## OC
ID | Road Width | Lane Width | Inner Shoulder Width | Inner Shoulder Treated Width | Outer Shoulder Width | Outer Shoulder Treated Width | Design Speed Limit | Functional Class | Inner Median Type | Inner Median Width | Terrain | Population | Barrier | Surface | Roadway Use | Date | Status | Name | Lanes | CA PM | Abs PM | Length | Lat | Lng | Aliases | LDS | Owner | Assoc. Traffic Census Station | Comm Type (LDS) | Speeds | Max Cap. | Vehicle Classification | Lane | Slot | Sensor Tech | Type | Threshold Set | Flow = 0 Occ > 0 (Intermittent) | High Flow Threshold | High Occ Threshold | High Occupancy (High Val) | Occ = 0 Flow > 0 (Intermittent) | Repeat Occupancy (Constant) | Occupancy = 0 (Card Off)
1204198 | 48 ft | 12.0 ft | 9 ft | 9 ft | 10 ft | 10 ft | 70 mph | Principal Arterial W/ C/L Prin Arterial | Paved - No Roadway Use | 22 ft | Flat | Urbanized | Concrete Barrier | Concrete | No Special Features | 07/29/2014 | Active | S. LUIS REY | 1 2 3 4 | .65 | 72.91 | 0.91 | 33.40516 | -117.597992 | MS ID 2611 | 1204192 | Caltrans | 124010 | Wired | Estimated | 120.0 Veh/Min (04/01/2015) | N/A | 1 | 1 | Dual Loop | Opposite Side Mainline | Urban | 2% | 20 | .7 | 20% | 50% | 50 | 59%
1204211 | 60 ft | 12.0 ft | 9 ft | 9 ft | 10 ft | 10 ft | 70 mph | Principal Arterial W/ C/L Prin Arterial | Paved - No Roadway Use | 22 ft | Flat | Urbanized | Concrete Barrier | Concrete | Auxiliary Lane (Inc in No Lanes Fields) | 07/29/2014 | Active | MAGDALENA | 1 2 3 4 | 1.26 | 73.52 | 0.59 | 33.413319 | -117.6021 | MS ID 530 | 1204203 | Caltrans | None | Wired | Estimated | 118.6 Veh/Min (04/01/2015) | N/A | 1 | 1 | Dual Loop | Mainline | Urban | 2% | 20 | .7 | 20% | 50% | 50 | 59%
1204230 | 48 ft | 12.0 ft | 9 ft | 9 ft | 10 ft | 10 ft | 70 mph | Principal Arterial W/ C/L Prin Arterial | Paved - No Roadway Use | 22 ft | Flat | Urbanized | Concrete Barrier | Concrete | No Special Features | 07/29/2014 | Active | EL CAMINO REAL | 1 2 3 4 | 1.83 | 74.09 | 0.61 | 33.420685 | -117.606498 | MS ID 531 | 1204221 | Caltrans | None | Wired | Estimated |  | N/A | 1 | 1 | Dual Loop | Mainline | Urban | 2% | 20 | .7 | 20% | 50% | 50 | 59%
1204244 | 48 ft | 12.0 ft | 9 ft | 9 ft | 10 ft | 10 ft | 70 mph | Principal Arterial W/ C/L Prin Arterial | Paved - No Roadway Use | 22 ft | Flat | Urbanized | Concrete Barrier | Concrete | No Special Features | 03/01/2017 | Active | PRESIDIO | 1 2 3 4 | 2.47 | 74.73 | 0.49 | 33.428811 | -117.611817 | MS ID 1514 | 1204235 | Caltrans | None | Wired | Estimated | 128.0 Veh/Min (04/01/2015) | N/A | 1 | 1 | Dual Loop | Mainline | Urban | 2% | 20 | .7 | 20% | 50% | 50 | 59%
1204255 | 48 ft | 12.0 ft | 9 ft | 9 ft | 10 ft | 10 ft | 70 mph | Principal Arterial W/ C/L Prin Arterial | Paved - No Roadway Use | 22 ft | Flat | Urbanized | Concrete Barrier | Bridge Deck | No Special Features | 03/01/2017 | Active | PALIZADA | 1 2 3 4 | 2.8 | 75.06 | 0.38 | 33.432425 | -117.615519 | MS ID 532 | 1204249 | Caltrans | None | Wired | Estimated | 136.4 Veh/Min (04/01/2015) | N/A | 1 | 1 | Dual Loop | Mainline | Urban | 2% | 20 | .7 | 20% | 50% | 50 | 59%
1210908 | 48 ft | 12.0 ft | 9 ft | 9 ft | 10 ft | 10 ft | 70 mph | Principal Arterial W/ C/L Prin Arterial | Paved - No Roadway Use | 22 ft | Flat | Urbanized | Concrete Barrier | Concrete | No Special Features | 03/01/2017 | Active | PICO 1 | 1 2 3 4 | 3.23 | 75.49 | 0.38 | 33.43749 | -117.619773 | MS ID 686 | 1210870 | Caltrans | None | Wired | Estimated | 155.6 Veh/Min (04/01/2015) | N/A | 1 | 1 | Dual Loop | Opposite Side Mainline | Urban | 2% | 20 | .7 | 20% | 50% | 50 | 59%
1204268 | 60 ft | 12.0 ft | 9 ft | 9 ft | 10 ft | 10 ft | 70 mph | Principal Arterial W/ C/L Prin Arterial | Paved - No Roadway Use | 22 ft | Flat | Urbanized | Concrete Barrier | Concrete | Auxiliary Lane (Inc in No Lanes Fields) | 03/01/2017 | Active | PICO 2 | 1 2 3 4 | 3.56 | 75.82 | 0.40 | 33.440202 | -117.624486 | MS ID 533 | 1204260 | Caltrans | None | Wired | Estimated | 125.2 Veh/Min (04/01/2015) | N/A | 1 | 1 | Dual Loop | Mainline | Urban | 2% | 20 | .7 | 20% | 50% | 50 | 59%
1204279 | 60 ft | 12.0 ft | 9 ft | 9 ft | 10 ft | 10 ft | 70 mph | Principal Arterial W/ C/L Prin Arterial | Paved - No Roadway Use | 22 ft | Flat | Urbanized | Concrete Barrier | Concrete | Auxiliary Lane (Inc in No Lanes Fields) | 02/19/2016 | Active | HERMOSA 1 | 1 2 3 4 | 4.02 | 76.28 | 0.23 | 33.44466 | -117.630415 | MS ID 2036 | 1204278 | Caltrans | None | Wired | Estimated | 144.4 Veh/Min (04/01/2015) | N/A | 1 | 1 | Dual Loop | Mainline | Urban | 2% | 20 | .7 | 20% | 50% | 50 | 59%
1219797 | 60 ft | 12.0 ft | 9 ft | 9 ft | 10 ft | 10 ft | 70 mph | Principal Arterial W/ C/L Prin Arterial | Paved - No Roadway Use | 22 ft | Flat | Urbanized | Concrete Barrier | Concrete | Auxiliary Lane (Inc in No Lanes Fields) | 02/19/2016 | Active | LOCATION 2 | 1 2 3 4 | 4.02 | 76.28 | 0.04 | 33.44466 | -117.630415 | None | 1219791 | Caltrans | None |  | Estimated |  | N/A | 1 | 1 | 1219792 | Mainline | Urban | 2% | 20 | .7 | 20% | 50% | 50 | 59%
1219823 | 48 ft | 12.0 ft | 9 ft | 9 ft | 10 ft | 10 ft | 70 mph | Principal Arterial W/ C/L Prin Arterial | Paved - No Roadway Use | 22 ft | Flat | Urbanized | Concrete Barrier | Concrete | No Special Features | 01/07/2016 | Active | LOCATION 3, E 48 | 1 2 3 4 | 4.1 | 76.36 | 0.04 | 33.445434 | -117.631445 | None | 1219817 | Caltrans | None |  | Estimated |  | N/A | 1 | 1 | 1219818 | Mainline | Urban | 2% | 20 | .7 | 20% | 50% | 50 | 59%
1213215 | 48 ft | 12.0 ft | 9 ft | 9 ft | 10 ft | 10 ft | 70 mph | Principal Arterial W/ C/L Prin Arterial | Paved - No Roadway Use | 22 ft | Flat | Urbanized | Concrete Barrier | Concrete | No Special Features | 01/07/2016 | Active | HERMOSA 2 | 1 2 3 4 | 4.1 | 76.36 | 0.26 | 33.445434 | -117.631445 | MS ID 5588 | 1213205 | Caltrans | None | Wireless | Estimated | 134.2 Veh/Min (04/01/2015) | N/A | 1 | 1 | Dual Loop | Mainline | Urban | 2% | 20 | .7 | 20% | 50% | 50 | 59%
1219829 | 48 ft | 12.0 ft | 9 ft | 9 ft | 10 ft | 10 ft | 70 mph | Principal Arterial W/ C/L Prin Arterial | Paved - No Roadway Use | 22 ft | Flat | Urbanized | Concrete Barrier | Concrete | No Special Features | 05/12/2015 | Active | LOCATION 1B, E 69 | 1 2 3 4 | 4.62 | 76.88 | 0.58 | 33.449656 | -117.638851 | None | 1219824 | Caltrans | None |  | Estimated |  | N/A | 1 | 1 | 1219825 | Mainline | Urban | 2% | 20 | .7 | 20% | 50% | 50 | 59%
1219854 | 48 ft | 12.0 ft | 9 ft | 9 ft | 9 ft | 9 ft | 70 mph | Principal Arterial W/ C/L Prin Arterial | Paved - No Roadway Use | 22 ft | Flat | Urbanized | Concrete Barrier | Concrete | No Special Features | 05/12/2015 | Active | LOCATION 2 B | 1 2 3 4 | 5.25 | 77.51 | 0.56 | 33.45478 | -117.647864 | None | 1219849 | Caltrans | None |  | Estimated |  | N/A | 1 | 1 | 1219850 | Mainline | Urban | 2% | 20 | .7 | 20% | 50% | 50 | 59%
1204316 | 48 ft | 12.0 ft | 9 ft | 9 ft | 9 ft | 9 ft | 70 mph | Principal Arterial W/ C/L Prin Arterial | Paved - No Roadway Use | 22 ft | Flat | Urbanized | Concrete Barrier | Concrete | No Special Features | 03/01/2017 | Active | ESTRELLA1 | 1 2 3 4 | 5.73 | 77.99 | 0.24 | 33.458342 | -117.655008 | MS ID 534 | 1204311 | Caltrans | None | Wireless | Estimated | 144.6 Veh/Min (04/01/2015) | N/A | 1 | 1 | Dual Loop | Mainline | Urban | 2% | 20 | .7 | 20% | 50% | 50 | 59%
1219842 | 48 ft | 12.0 ft | 9 ft | 9 ft | 9 ft | 9 ft | 70 mph | Principal Arterial W/ C/L Prin Arterial | Paved - No Roadway Use | 22 ft | Flat | Urbanized | Concrete Barrier | Concrete | No Special Features | 03/01/2017 | Active | LOCATION 6, E - 57 | 1 2 3 4 | 5.73 | 77.99 | 0.08 | 33.458342 | -117.655008 | None | 1219836 | Caltrans | None |  | Estimated |  | N/A | 1 | 1 | 1219837 | Mainline | Urban | 2% | 20 | .7 | 20% | 50% | 50 | 59%
1204328 | 60 ft | 12.0 ft | 9 ft | 9 ft | 10 ft | 10 ft | 70 mph | Principal Arterial W/ C/L Prin Arterial | Paved - No Roadway Use | 22 ft | Flat | Urbanized | Concrete Barrier | Concrete | No Special Features | 03/01/2017 | Active | ESTRELLA2 | 1 2 3 4 5 | 5.89 | 78.15 | 0.49 | 33.459637 | -117.657305 | MS ID 535 | 1204321 | Caltrans | None | Wireless | Estimated | 182.6 Veh/Min (04/01/2015) | N/A | 1 | 1 | Dual Loop | Mainline | Urban | 2% | 20 | .7 | 20% | 50% | 50 | 59%
1219835 | 60 ft | 12.0 ft | 9 ft | 9 ft | 10 ft | 10 ft | 70 mph | Principal Arterial W/ C/L Prin Arterial | Paved - No Roadway Use | 22 ft | Flat | Urbanized | Concrete Barrier | Concrete | No Special Features | 03/01/2017 | Active | LOCATION 5, E - 54 | 1 2 3 4 | 5.89 | 78.15 | 0.08 | 33.459637 | -117.657305 | None | 1219830 | Caltrans | None |  | Estimated |  | N/A | 1 | 1 | 1219831 | Mainline | Urban | 2% | 20 | .7 | 20% | 50% | 50 | 59%
1219396 | 48 ft | 12.0 ft | 8 ft | 8 ft | 10 ft | 10 ft | 70 mph | Principal Arterial W/ C/L Prin Arterial | Paved - No Roadway Use | 20 ft | Flat | Urbanized | Concrete Barrier w/Glare Screen | Base & Surface >= 7" Thick | Lane Transitions | 09/23/2015 | Active | 5NB CLR 4 MAINLINE | 1 2 3 4 | 6.86 | 79.12 | 0.51 | 33.46765 | -117.670994 | None | 1219390 | Caltrans | None |  | Estimated | 82.0 Veh/Min (04/01/2015) | N/A | 1 | 1 | 1219392 | Mainline | Urban | 2% | 20 | .7 | 20% | 50% | 50 | 59%
1219388 | 62 ft | 12.4 ft | 8 ft | 8 ft | 10 ft | 10 ft | 70 mph | Principal Arterial W/ C/L Prin Arterial | Paved - No Roadway Use | 20 ft | Flat | Urbanized | Concrete Barrier w/Glare Screen | Base & Surface >= 7" Thick | Median Lane is HOV Lane | 09/23/2015 | Active | 5NB CLR 5 MAINLINE | 1 2 3 4 | 6.91 | 79.17 | 0.30 | 33.468032 | -117.671714 | None | 1219382 | Caltrans | None |  | Estimated | 113.6 Veh/Min (04/01/2015) | N/A | 1 | 1 | 1219383 | Mainline | Urban | 2% | 20 | .7 | 20% | 50% | 50 | 59%
1204384 | 62 ft | 12.4 ft | 8 ft | 8 ft | 10 ft | 10 ft | 70 mph | Principal Arterial W/ C/L Prin Arterial | Paved - No Roadway Use | 20 ft | Flat | Urbanized | Concrete Barrier w/Glare Screen | Bridge Deck | Median Lane is HOV Lane | 07/29/2014 | Active | CAPISTRANO | 1 2 3 4 | 7.46 | 79.72 | 0.54 | 33.475073 | -117.674271 | MS ID 539 | 1204377 | Caltrans | None | Wireless | Estimated | 142.0 Veh/Min (04/01/2015) | N/A | 1 | 1 | Dual Loop | Mainline | Urban | 2% | 20 | .7 | 20% | 50% | 50 | 59%
1204395 | 62 ft | 12.4 ft | 8 ft | 8 ft | 10 ft | 10 ft | 70 mph | Principal Arterial W/ C/L Prin Arterial | Paved - No Roadway Use | 18 ft | Flat | Urbanized | Concrete Barrier w/Glare Screen | Concrete | Median Lane is HOV Lane | 07/29/2014 | Active | AEROPUERTO | 1 2 3 4 | 7.99 | 80.25 | 0.59 | 33.481685 | -117.669596 | MS ID 2033 | 1204389 | Caltrans | None | Wireless | Estimated |  | N/A | 1 | 1 | Dual Loop | Opposite Side Mainline | Urban | 2% | 20 | .7 | 20% | 50% | 50 | 59%
1204409 | 62 ft | 12.4 ft | 8 ft | 8 ft | 10 ft | 10 ft | 70 mph | Principal Arterial W/ C/L Prin Arterial | Paved - No Roadway Use | 18 ft | Flat | Urbanized | Concrete Barrier w/Glare Screen | Concrete | Median Lane is HOV Lane | 07/29/2014 | Active | S JUAN CREEK | 1 2 3 4 | 8.64 | 80.90 | 0.58 | 33.489561 | -117.663255 | MS ID 540 | 1204402 | Caltrans | None | Wired | Estimated | 157.0 Veh/Min (04/01/2015) | N/A | 1 | 1 | Dual Loop | Mainline | Urban | 2% | 20 | .7 | 20% | 50% | 50 | 59%
1210926 | 62 ft | 12.4 ft | 8 ft | 8 ft | 10 ft | 10 ft | 70 mph | Principal Arterial W/ C/L Prin Arterial | Paved - No Roadway Use | 18 ft | Flat | Urbanized | Concrete Barrier w/Glare Screen | Concrete | Median Lane is HOV Lane | 01/07/2016 | Active | PLAZA | 1 2 3 4 | 9.15 | 81.41 | 0.52 | 33.495938 | -117.659127 | MS ID 2032 | 1210127 | Caltrans | None | Wired | Estimated | 160.2 Veh/Min (04/01/2015) | N/A | 1 | 1 | Dual Loop | Opposite Side Mainline | Urban | 2% | 20 | .7 | 20% | 50% | 50 | 59%
1220030 | 62 ft | 12.4 ft | 8 ft | 8 ft | 10 ft | 10 ft | 70 mph | Principal Arterial W/ C/L Prin Arterial | Paved - No Roadway Use | 18 ft | Flat | Urbanized | Concrete Barrier | Concrete | Median Lane is HOV Lane | 04/09/2016 | Active | ORTEGA 1 | 1 2 3 4 | 9.67 | 81.93 | 0.27 | 33.503442 | -117.658516 | MS ID 690 | 1220025 | Caltrans | None |  | Estimated |  | N/A | 1 | 1 | 1220026 | Mainline | Urban | 2% | 20 | .7 | 20% | 50% | 50 | 59%
1204422 | 62 ft | 12.4 ft | 8 ft | 8 ft | 10 ft | 10 ft | 70 mph | Principal Arterial W/ C/L Prin Arterial | Paved - No Roadway Use | 18 ft | Flat | Urbanized | Concrete Barrier | Concrete | Median Lane is HOV Lane | 01/07/2016 | Active | ORTEGA 2 | 1 2 3 4 | 9.69 | 81.95 | 0.22 | 33.503727 | -117.658585 | MS ID 541 | 1204416 | Caltrans | 122070 | Wired | Estimated |  | N/A | 1 | 1 | Dual Loop | Mainline | Urban | 2% | 20 | .7 | 20% | 50% | 50 | 59%
1210974 | 76 ft | 12.7 ft | 10 ft | 10 ft | 10 ft | 10 ft | 70 mph | Principal Arterial W/ C/L Prin Arterial | Paved - No Roadway Use | 22 ft | Flat | Urbanized | Concrete Barrier | Bridge Deck | Median Lane is HOV Lane | 09/23/2015 | Active | EL HORNO | 1 2 3 4 5 | 10.1 | 82.36 | 0.36 | 33.50939 | -117.660803 | MS ID 2031 | 1210959 | Caltrans | None | Wired | Estimated | 160.6 Veh/Min (04/01/2015) | N/A | 1 | 1 | Dual Loop | Opposite Side Mainline | Urban | 2% | 20 | .7 | 20% | 50% | 50 | 59%
1210991 | 76 ft | 12.7 ft | 4 ft | 4 ft | 10 ft | 10 ft | 70 mph | Principal Arterial W/ C/L Prin Arterial | Paved - No Roadway Use | 22 ft | Flat | Urbanized | Concrete Barrier | Concrete | Median Lane is HOV Lane | 07/29/2014 | Active | SERRA PARK | 1 2 3 4 5 | 10.4 | 82.66 | 0.48 | 33.513534 | -117.662568 | MS ID 5008 | 1210976 | Caltrans | None | Wired | Estimated | 169.0 Veh/Min (04/01/2015) | N/A | 1 | 1 | Dual Loop | Mainline | Urban | 2% | 20 | .7 | 20% | 50% | 50 | 59%
1204436 | 76 ft | 12.7 ft | 16 ft | 16 ft | 10 ft | 10 ft | 70 mph | Principal Arterial W/ C/L Prin Arterial | Paved - No Roadway Use | 22 ft | Flat | Urbanized | Concrete Barrier | Bridge Deck | Median Lane is HOV Lane | 07/29/2014 | Active | JUNIPERO SERRA | 1 2 3 4 5 | 11.05 | 83.31 | 0.49 | 33.52247 | -117.666382 | MS ID 542 | 1204429 | Caltrans | None | Wired | Estimated | 198.2 Veh/Min (04/01/2015) | N/A | 1 | 1 | Dual Loop | Mainline | Urban | 2% | 20 | .7 | 20% | 50% | 50 | 59%
1204447 | 88 ft | 12.6 ft | 10 ft | 10 ft | 10 ft | 10 ft | 70 mph | Principal Arterial W/ C/L Prin Arterial | Paved - No Roadway Use | 22 ft | Flat | Urbanized | Concrete Barrier | Concrete | Median Lane is HOV Lane | 07/29/2014 | Active | TRABUCO | 1 2 3 4 5 6 | 11.37 | 83.63 | 0.43 | 33.526621 | -117.66866 | MS ID 2030 | 1204441 | Caltrans | None |  | Estimated | 172.0 Veh/Min (04/01/2015) | N/A | 1 | 1 | 1204448 | Opposite Side Mainline | Urban | 2% | 20 | .7 | 20% | 50% | 50 | 59%
1204453 | 88 ft | 12.6 ft | 10 ft | 10 ft | 10 ft | 10 ft | 70 mph | Principal Arterial W/ C/L Prin Arterial | Paved - No Roadway Use | 22 ft | Flat | Urbanized | Conc. Barrier, Right Rdwy Median Shoulder Area | Concrete | Median Lane is HOV Lane | 07/29/2014 | Active | WILDWOOD | 1 2 3 4 5 6 | 11.91 | 84.17 | 0.45 | 33.53247 | -117.674488 | MS ID 2544 | 1204452 | Caltrans | None | Wired | Estimated | 173.0 Veh/Min (04/01/2015) | N/A | 1 | 1 | Dual Loop | Mainline | Urban | 2% | 20 | .7 | 20% | 50% | 50 | 59%
1211107 | 64 ft | 12.8 ft | 10 ft | 10 ft | 10 ft | 10 ft | 70 mph | Principal Arterial W/ C/L Prin Arterial | Paved - No Roadway Use | 80 ft | Flat | Urbanized | Concrete Barrier | Concrete | Median Lane is HOV Lane | 07/29/2014 | Active | S OF 73 | 1 2 3 4 | 12.26 | 84.52 | 0.57 | 33.537513 | -117.674416 | MS ID 5009 | 1211097 | Caltrans | None | Wired | Estimated | 136.0 Veh/Min (04/01/2015) | N/A | 1 | 1 | Dual Loop | Mainline | Urban | 2% | 20 | .7 | 20% | 50% | 50 | 59%
1204472 | 62 ft | 12.4 ft | 8 ft | 8 ft | 10 ft | 10 ft | 70 mph | Principal Arterial W/ C/L Prin Arterial | Paved - No Roadway Use | 18 ft | Flat | Urbanized | Concrete Barrier w/Glare Screen | Bridge Deck | Median Lane is HOV Lane | 07/29/2014 | Active | AVERY PARK | 1 2 3 4 | 13.05 | 85.31 | 0.72 | 33.548817 | -117.672686 | MS ID 543 | 1204465 | Caltrans | None | Serial | Estimated | 119.6 Veh/Min (04/01/2015) | N/A | 1 | 1 | Dual Loop | Mainline | Urban | 2% | 20 | .7 | 20% | 50% | 50 | 59%
1204486 | 62 ft | 12.4 ft | 8 ft | 8 ft | 10 ft | 10 ft | 70 mph | Principal Arterial W/ C/L Prin Arterial | Paved - No Roadway Use | 18 ft | Flat | Urbanized | Concrete Barrier w/Glare Screen | Concrete | Median Lane is HOV Lane | 07/29/2014 | Active | CROWN VA1 | 1 2 3 4 | 13.7 | 85.96 | 0.41 | 33.558096 | -117.672848 | MS ID 544 | 1204479 | Caltrans | None | Serial | Estimated | 136.0 Veh/Min (04/01/2015) | N/A | 1 | 1 | Single Loop | Mainline | Urban | 2% | 20 | .7 | 20% | 50% | 50 | 59%
1204501 | 62 ft | 12.4 ft | 8 ft | 8 ft | 10 ft | 10 ft | 70 mph | Principal Arterial W/ C/L Prin Arterial | Paved - No Roadway Use | 18 ft | Flat | Urbanized | Concrete Barrier w/Glare Screen | Concrete | Median Lane is HOV Lane | 07/29/2014 | Active | CROWN VA2 | 1 2 3 4 | 13.87 | 86.13 | 0.38 | 33.560549 | -117.672791 | MS ID 545 | 1204491 | Caltrans | None | Serial | Estimated | 142.0 Veh/Min (04/01/2015) | N/A | 1 | 1 | Dual Loop | Mainline | Urban | 2% | 20 | .7 | 20% | 50% | 50 | 59%
1213570 | 62 ft | 12.4 ft | 8 ft | 8 ft | 10 ft | 10 ft | 70 mph | Principal Arterial W/ C/L Prin Arterial | Paved - No Roadway Use | 18 ft | Flat | Urbanized | Concrete Barrier w/Glare Screen | Concrete | Median Lane is HOV Lane | 07/29/2014 | Active | FAIRCOURT | 1 2 3 4 5 | 14.46 | 86.72 | 0.63 | 33.569099 | -117.671844 | MS ID 2015 | 1213556 | Caltrans | None | Serial | Estimated |  | N/A | 1 | 1 | Dual Loop | Mainline | Urban | 2% | 20 | .7 | 20% | 50% | 50 | 59%
1204515 | 62 ft | 12.4 ft | 8 ft | 8 ft | 10 ft | 10 ft | 70 mph | Principal Arterial W/ C/L Prin Arterial | Paved - No Roadway Use | 18 ft | Flat | Urbanized | Concrete Barrier w/Glare Screen | Bridge Deck | Median Lane is HOV Lane | 07/29/2014 | Active | OSO PARK1 | 1 2 3 4 | 15.13 | 87.39 | 0.45 | 33.578849 | -117.67162 | MS ID 547 | 1204508 | Caltrans | None | Serial | Estimated | 139.2 Veh/Min (04/01/2015) | N/A | 1 | 1 | Dual Loop | Mainline | Urban | 2% | 20 | .7 | 20% | 50% | 50 | 59%
1204532 | 62 ft | 12.4 ft | 8 ft | 8 ft | 10 ft | 10 ft | 70 mph | Principal Arterial W/ C/L Prin Arterial | Paved - No Roadway Use | 18 ft | Flat | Urbanized | Concrete Barrier w/Glare Screen | Bridge Deck | Median Lane is HOV Lane | 07/29/2014 | Active | OSO PARK2 | 1 2 3 4 | 15.35 | 87.61 | 0.34 | 33.582052 | -117.67157 | MS ID 548 | 1204522 | Caltrans | None | Serial | Estimated | 142.0 Veh/Min (04/01/2015) | N/A | 1 | 1 | Dual Loop | Mainline | Urban | 2% | 20 | .7 | 20% | 50% | 50 | 59%
1213700 | 62 ft | 12.4 ft | 8 ft | 8 ft | 10 ft | 10 ft | 70 mph | Principal Arterial W/ C/L Prin Arterial | Paved - No Roadway Use | 18 ft | Flat | Urbanized | Concrete Barrier w/Glare Screen | Concrete | Median Lane is HOV Lane | 07/29/2014 | Active | CERVANTES | 1 2 3 4 | 15.8 | 88.06 | 0.58 | 33.588603 | -117.671484 | MS ID 2014 | 1213694 | Caltrans | None | Serial | Estimated | 173.4 Veh/Min (04/01/2015) | N/A | 1 | 1 | Dual Loop | Opposite Side Mainline | Urban | 2% | 20 | .7 | 20% | 50% | 50 | 59%
1204546 | 62 ft | 12.4 ft | 8 ft | 8 ft | 10 ft | 10 ft | 70 mph | Principal Arterial W/ C/L Prin Arterial | Paved - No Roadway Use | 18 ft | Flat | Urbanized | Concrete Barrier | Bridge Deck | Median Lane is HOV Lane | 07/29/2014 | Active | LA PAZ 1 | 1 2 3 4 | 16.51 | 88.77 | 0.45 | 33.597861 | -117.676059 | MS ID 550 | 1204539 | Caltrans | None | Serial | Estimated | 158.0 Veh/Min (04/01/2015) | N/A | 1 | 1 | Dual Loop | Mainline | Urban | 2% | 20 | .7 | 20% | 50% | 50 | 59%
1204559 | 62 ft | 12.4 ft | 8 ft | 8 ft | 10 ft | 10 ft | 70 mph | Principal Arterial W/ C/L Prin Arterial | Paved - No Roadway Use | 18 ft | Flat | Urbanized | Concrete Barrier | Bridge Deck | Median Lane is HOV Lane | 07/29/2014 | Active | LA PAZ 2 | 1 2 3 4 | 16.69 | 88.95 | 0.46 | 33.599252 | -117.678685 | MS ID 552 | 1204553 | Caltrans | None | Serial | Estimated | 165.6 Veh/Min (04/01/2015) | N/A | 1 | 1 | Dual Loop | Mainline | Urban | 2% | 20 | .7 | 20% | 50% | 50 | 59%
1204571 | 74 ft | 12.3 ft | 8 ft | 8 ft | 10 ft | 10 ft | 70 mph | Principal Arterial W/ C/L Prin Arterial | Paved - No Roadway Use | 18 ft | Flat | Urbanized | Concrete Barrier w/Glare Screen | Concrete | Median Lanes are HOV Lanes | 07/29/2014 | Active | ALICIA 1 | 1 2 3 4 5 | 17.43 | 89.69 | 0.47 | 33.604242 | -117.68984 | MS ID 1445 | 1204566 | Caltrans | 129020 | Serial | Estimated | 179.4 Veh/Min (04/01/2015) | N/A | 1 | 1 | Dual Loop | Mainline | Urban | 2% | 20 | .7 | 20% | 50% | 50 | 59%
1204586 | 86 ft | 12.3 ft | 8 ft | 8 ft | 10 ft | 10 ft | 70 mph | Principal Arterial W/ C/L Prin Arterial | Paved - No Roadway Use | 18 ft | Flat | Urbanized | Concrete Barrier w/Glare Screen | Concrete | Median Lanes are HOV Lanes | 07/29/2014 | Active | ALICIA 2 | 1 2 3 4 5 6 | 17.63 | 89.89 | 0.37 | 33.606025 | -117.692734 | MS ID 546 | 1204578 | Caltrans | None | Serial | Estimated | 201.8 Veh/Min (04/01/2015) | N/A | 1 | 1 | Dual Loop | Mainline | Urban | 2% | 20 | .7 | 20% | 50% | 50 | 59%
1213527 | 86 ft | 12.3 ft | 8 ft | 8 ft | 10 ft | 10 ft | 70 mph | Principal Arterial W/ C/L Prin Arterial | Paved - No Roadway Use | 18 ft | Flat | Urbanized | Concrete Barrier w/Glare Screen | Concrete | Median Lanes are HOV Lanes | 07/29/2014 | Active | ANKERTON | 1 2 3 4 5 6 | 18.17 | 90.43 | 0.49 | 33.60972 | -117.70083 | MS ID 2013 | 1213510 | Caltrans | None | Serial | Estimated | 240.0 Veh/Min (04/01/2015) | N/A | 1 | 1 | Dual Loop | Mainline | Urban | 2% | 20 | .7 | 20% | 50% | 50 | 59%
1204615 | 74 ft | 12.3 ft | 5 ft | 5 ft | 10 ft | 10 ft | 70 mph | Principal Arterial W/ C/L Prin Arterial | Paved - No Roadway Use | 10 ft | Flat | Urbanized | Concrete Barrier w/Glare Screen | Concrete | Median Lanes are HOV Lanes | 07/29/2014 | Active | EL TORO 1 | 1 2 3 4 5 | 18.61 | 90.87 | 0.33 | 33.613883 | -117.706467 | MS ID 554 | 1204608 | Caltrans | None | Serial | Estimated | 198.8 Veh/Min (04/01/2015) | N/A | 1 | 1 | Dual Loop | Mainline | Urban | 2% | 20 | .7 | 20% | 50% | 50 | 59%
1204632 | 100 ft | 12.5 ft | 5 ft | 5 ft | 10 ft | 10 ft | 70 mph | Principal Arterial W/ C/L Prin Arterial | Paved - No Roadway Use | 10 ft | Flat | Urbanized | Concrete Barrier w/Glare Screen | Concrete | Median Lanes are HOV Lanes | 07/29/2014 | Active | EL TORO 2 | 1 2 3 4 5 | 18.82 | 91.08 | 0.36 | 33.616112 | -117.70901 | MS ID 555 | 1204622 | Caltrans | None | Serial | Estimated | 218.4 Veh/Min (04/01/2015) | N/A | 1 | 1 | Dual Loop | Mainline | Urban | 2% | 20 | .7 | 20% | 50% | 50 | 59%
1204638 | 112 ft | 12.4 ft | 5 ft | 5 ft | 10 ft | 10 ft | 70 mph | Principal Arterial W/ C/L Prin Arterial | Paved - No Roadway Use | 10 ft | Flat | Urbanized | Concrete Barrier w/Glare Screen | Concrete | Median Lanes are HOV Lanes | 07/29/2014 | Active | RED ROBIN | 1 2 3 4 5 6 | 19.33 | 91.59 | 0.59 | 33.621929 | -117.714379 | MS ID 2012 | 1204637 | Caltrans | None | Serial | Estimated | 240.6 Veh/Min (04/01/2015) | N/A | 1 | 1 | Dual Loop | Mainline | Urban | 2% | 20 | .7 | 20% | 50% | 50 | 59%
1204672 | 88 ft | 12.6 ft | 5 ft | 5 ft | 10 ft | 10 ft | 70 mph | Principal Arterial W/ C/L Prin Arterial | Paved - No Roadway Use | 10 ft | Flat | Urbanized | Concrete Barrier w/Glare Screen | Concrete | Median Lanes are HOV Lanes | 07/29/2014 | Active | LAKE FOR2 | 1 2 3 4 5 | 20 | 92.26 | 0.46 | 33.629553 | -117.721491 | MS ID 557 | 1204666 | Caltrans | None | Serial | Estimated | 201.0 Veh/Min (04/01/2015) | N/A | 1 | 1 | Dual Loop | Mainline | Urban | 2% | 20 | .7 | 20% | 50% | 50 | 59%
1204682 | 88 ft | 12.6 ft | 11 ft | 11 ft | 10 ft | 10 ft | 70 mph | Principal Arterial W/ C/L Prin Arterial | Paved - No Roadway Use | 22 ft | Flat | Urbanized | Concrete Barrier w/Glare Screen | Concrete | Median Lanes are HOV Lanes | 07/29/2014 | Active | OLDFIELD | 1 2 3 4 5 | 20.24 | 92.50 | 0.30 | 33.632102 | -117.724337 | MS ID 2011 | 1204681 | Caltrans | None | Serial | Estimated | 224.2 Veh/Min (04/01/2015) | N/A | 1 | 1 | Dual Loop | Mainline | Urban | 2% | 20 | .7 | 20% | 50% | 50 | 59%
1204697 | 100 ft | 12.5 ft | 5 ft | 5 ft | 10 ft | 10 ft | 70 mph | Principal Arterial W/ C/L Prin Arterial | Paved - No Roadway Use | 10 ft | Flat | Urbanized | Concrete Barrier w/Glare Screen | Concrete | Median Lanes are HOV Lanes | 07/29/2014 | Active | BAKE 1 | 1 2 3 4 5 6 | 20.59 | 92.85 | 0.35 | 33.636144 | -117.72806 | MS ID 558 | 1204696 | Caltrans | None | Serial | Estimated | 192.2 Veh/Min (04/01/2015) | N/A | 1 | 1 | Dual Loop | Mainline | Urban | 2% | 20 | .7 | 20% | 50% | 50 | 59%
1204699 | 52 ft | 13.0 ft | 10 ft | 10 ft | 10 ft | 10 ft | 70 mph | Principal Arterial W/ C/L Prin Arterial | Paved - No Roadway Use | 54 ft | Flat | Urbanized | Conc. Barrier, Both Ways Inside Both Shoulders | Concrete | Median Lane is HOV Lane | 07/29/2014 | Active | BAKE 2 | 1 2 3 | 20.94 | 93.20 | 0.33 | 33.640323 | -117.731437 | MS ID 566 | 1204698 | Caltrans | None | Serial | Estimated | 118.0 Veh/Min (04/01/2015) | N/A | 1 | 1 | Dual Loop | Mainline | Urban | 2% | 20 | .7 | 20% | 50% | 50 | 59%
1204703 | 52 ft | 13.0 ft | 10 ft | 10 ft | 10 ft | 10 ft | 70 mph | Principal Arterial W/ C/L Prin Arterial | Paved - No Roadway Use | 26 ft | Flat | Urbanized | Conc. Barrier, Both Ways Inside Both Shoulders | Concrete | Median Lane is HOV Lane | 07/29/2014 | Active | At 405 | 1 2 3 | 21.25 | 93.51 | 0.58 | 33.644068 | -117.734444 | MS ID 2303 | 1204702 | Caltrans | 129030 | Serial | Estimated |  | N/A | 1 | 1 | Dual Loop | Opposite Side Mainline | Urban | 2% | 20 | .7 | 20% | 50% | 50 | 59%
1204731 | 64 ft | 12.8 ft | 13 ft | 13 ft | 10 ft | 10 ft | 70 mph | Principal Arterial W/ C/L Prin Arterial | Paved - No Roadway Use | 26 ft | Flat | Urbanized | Concrete Barrier | Base & Surface >= 7" Thick | Median Lane is HOV Lane | 07/29/2014 | Active | ALTON 2 | 1 2 3 4 | 22.1 | 94.36 | 0.48 | 33.654371 | -117.742629 | MS ID 1519 | 1204721 | Caltrans | None | Serial | Estimated | 129.8 Veh/Min (04/01/2015) | N/A | 1 | 1 | Dual Loop | Mainline | Urban | 2% | 20 | .7 | 20% | 50% | 50 | 59%
1204750 | 64 ft | 12.8 ft | 13 ft | 13 ft | 10 ft | 10 ft | 70 mph | Principal Arterial W/ C/L Prin Arterial | Paved - No Roadway Use | 26 ft | Flat | Urbanized | Concrete Barrier | Base & Surface >= 7" Thick | Median Lane is HOV Lane | 07/29/2014 | Active | ALTON 3 | 1 2 3 4 | 22.2 | 94.46 | 0.33 | 33.655581 | -117.743597 | MS ID 1520 | 1204742 | Caltrans | None | Serial | Estimated | 131.6 Veh/Min (04/01/2015) | N/A | 1 | 1 | Dual Loop | Mainline | Urban | 2% | 20 | .7 | 20% | 50% | 50 | 59%
1204766 | 76 ft | 12.7 ft | 8 ft | 8 ft | 10 ft | 10 ft | 70 mph | Principal Arterial W/ C/L Prin Arterial | Paved - No Roadway Use | 68 ft | Flat | Urbanized | Conc. Barrier, Both Ways Inside Both Shoulders | Base & Surface < 7" Thick | Median Lane is HOV Lane | 07/29/2014 | Active | BARRANCA | 1 2 3 4 5 | 22.75 | 95.01 | 0.43 | 33.662274 | -117.748817 | MS ID 2615 | 1204756 | Caltrans | None | Serial | Estimated | 148.0 Veh/Min (04/01/2015) | N/A | 1 | 1 | Dual Loop | Opposite Side Mainline | Urban | 2% | 20 | .7 | 20% | 50% | 50 | 59%
1204787 | 64 ft | 12.8 ft | 12 ft | 12 ft | 10 ft | 10 ft | 70 mph | Principal Arterial W/ C/L Prin Arterial | Paved - No Roadway Use | 26 ft | Flat | Urbanized | Concrete Barrier | Base & Surface >= 7" Thick | Median Lane is HOV Lane | 07/29/2014 | Active | S OF 133 | 1 2 3 4 | 23.05 | 95.31 | 0.23 | 33.66578 | -117.751722 | MS ID 2616 | 1204776 | Caltrans | None | Serial | Estimated | 130.6 Veh/Min (04/01/2015) | N/A | 1 | 1 | Dual Loop | Opposite Side Mainline | Urban | 2% | 20 | .7 | 20% | 50% | 50 | 59%
1204808 | 64 ft | 12.8 ft | 12 ft | 12 ft | 10 ft | 10 ft | 70 mph | Principal Arterial W/ C/L Prin Arterial | Paved - No Roadway Use | 26 ft | Flat | Urbanized | Concrete Barrier | Base & Surface >= 7" Thick | Median Lane is HOV Lane | 07/29/2014 | Active | N OF 133 | 1 2 3 4 | 23.2 | 95.46 | 0.23 | 33.667646 | -117.753237 | MS ID 2619 | 1204802 | Caltrans | None | Serial | Estimated | 138.0 Veh/Min (04/01/2015) | N/A | 1 | 1 | Dual Loop | Mainline | Urban | 2% | 20 | .7 | 20% | 50% | 50 | 59%
1204825 | 88 ft | 12.6 ft | 12 ft | 12 ft | 10 ft | 10 ft | 70 mph | Principal Arterial W/ C/L Prin Arterial | Paved - No Roadway Use | 26 ft | Flat | Urbanized | Concrete Barrier | Base & Surface >= 7" Thick | Median Lane is HOV Lane | 09/23/2015 | Active | S OF SAND CNYN | 1 2 3 4 5 6 | R23.5 | 95.76 | 0.25 | 33.671657 | -117.755266 | MS ID 2618 | 1204813 | Caltrans | None | Serial | Estimated | 176.0 Veh/Min (04/01/2015) | N/A | 1 | 1 | Dual Loop | Opposite Side Mainline | Urban | 2% | 20 | .7 | 20% | 50% | 50 | 59%
1220011 | 88 ft | 12.6 ft | 12 ft | 12 ft | 10 ft | 10 ft | 70 mph | Principal Arterial W/ C/L Prin Arterial | Paved - No Roadway Use | 26 ft | Flat | Urbanized | Concrete Barrier | Bridge Deck | Median Lane is HOV Lane | 09/23/2015 | Active | SAND CANYON 1 | 1 2 3 4 5 6 | R23.69 | 95.95 | 0.28 | 33.674367 | -117.75591 | MS ID 665 | 1204832 | Caltrans | None |  | Estimated |  | N/A | 1 | 1 | 1220005 | Opposite Side Mainline | Urban | 2% | 20 | .7 | 20% | 50% | 50 | 59%
1204861 | 76 ft | 12.7 ft | 12 ft | 12 ft | 10 ft | 10 ft | 70 mph | Principal Arterial W/ C/L Prin Arterial | Paved - No Roadway Use | 26 ft | Flat | Urbanized | Concrete Barrier | Base & Surface >= 7" Thick | Median Lane is HOV Lane | 11/18/2015 | Active | SAND CANYON 2 | 1 2 3 4 5 | R24.05 | 96.31 | 0.41 | 33.67881 | -117.759083 | MS ID 559 | 1204847 | Caltrans | None | Serial | Estimated |  | N/A | 1 | 1 | Dual Loop | Mainline | Urban | 2% | 20 | .7 | 20% | 50% | 50 | 59%
1204878 | 88 ft | 12.6 ft | 12 ft | 12 ft | 10 ft | 10 ft | 70 mph | Principal Arterial W/ C/L Prin Arterial | Paved - No Roadway Use | 26 ft | Flat | Urbanized | Concrete Barrier | Base & Surface >= 7" Thick | Median Lane is HOV Lane | 11/18/2015 | Active | N OF SAND CNYN | 1 2 3 4 5 6 | R24.5 | 96.76 | 0.52 | 33.68378 | -117.76413 | MS ID 2620 | 1204875 | Caltrans | None | Serial | Estimated |  | N/A | 1 | 1 | Dual Loop | Mainline | Urban | 2% | 20 | .7 | 20% | 50% | 50 | 59%
1204924 | 76 ft | 12.7 ft | 12 ft | 12 ft | 10 ft | 10 ft | 70 mph | Principal Arterial W/ C/L Prin Arterial | Paved - No Roadway Use | 26 ft | Flat | Urbanized | Concrete Barrier | Base & Surface >= 7" Thick | Median Lane is HOV Lane | 11/18/2015 | Active | JEFFREY 1 | 1 2 3 4 5 | R25.08 | 97.34 | 0.33 | 33.691182 | -117.768954 | MS ID 560 | 1204912 | Caltrans | 129000 | Serial | Estimated | 163.6 Veh/Min (04/01/2015) | N/A | 1 | 1 | Dual Loop | Mainline | Urban | 2% | 20 | .7 | 20% | 50% | 50 | 59%
1204937 | 76 ft | 12.7 ft | 12 ft | 12 ft | 10 ft | 10 ft | 70 mph | Principal Arterial W/ C/L Prin Arterial | Paved - No Roadway Use | 26 ft | Flat | Urbanized | Concrete Barrier | Base & Surface >= 7" Thick | Median Lane is HOV Lane | 07/29/2014 | Active | JEFFREY 2 | 1 2 3 4 5 | R25.15 | 97.41 | 0.36 | 33.692068 | -117.769532 | MS ID 1825 | 1204928 | Caltrans | None | Serial | Estimated | 171.2 Veh/Min (04/01/2015) | N/A | 1 | 1 | Dual Loop | Mainline | Urban | 2% | 20 | .7 | 20% | 50% | 50 | 59%
1204950 | 76 ft | 12.7 ft | 12 ft | 12 ft | 10 ft | 10 ft | 70 mph | Principal Arterial W/ C/L Prin Arterial | Paved - No Roadway Use | 26 ft | Flat | Urbanized | Concrete Barrier | Base & Surface >= 7" Thick | Median Lane is HOV Lane | 07/29/2014 | Active | YALE | 1 2 3 4 5 | R25.8 | 98.06 | 0.71 | 33.700287 | -117.774934 | MS ID 2591 | 1204941 | Caltrans | None | Serial | Estimated | 174.0 Veh/Min (04/01/2015) | N/A | 1 | 1 | Dual Loop | Opposite Side Mainline | Urban | 2% | 20 | .7 | 20% | 50% | 50 | 59%
1204982 | 76 ft | 12.7 ft | 12 ft | 12 ft | 10 ft | 10 ft | 70 mph | Principal Arterial W/ C/L Prin Arterial | Paved - No Roadway Use | 26 ft | Flat | Urbanized | Concrete Barrier | Base & Surface >= 7" Thick | Median Lane is HOV Lane | 07/29/2014 | Active | CULVER 1 | 1 2 3 4 5 | R26.56 | 98.82 | 0.51 | 33.709761 | -117.781713 | MS ID 1510 | 1204973 | Caltrans | None | Serial | Estimated | 158.8 Veh/Min (04/01/2015) | N/A | 1 | 1 | Dual Loop | Mainline | Urban | 2% | 20 | .7 | 20% | 50% | 50 | 59%
1205012 | 88 ft | 12.6 ft | 12 ft | 12 ft | 10 ft | 10 ft | 70 mph | Principal Arterial W/ C/L Prin Arterial | Paved - No Roadway Use | 26 ft | Flat | Urbanized | Concrete Barrier | Bridge Deck | Median Lane is HOV Lane | 07/29/2014 | Active | CULVER 2 | 1 2 3 4 5 6 | R26.81 | 99.07 | 0.49 | 33.712411 | -117.784619 | MS ID 561 | 1205003 | Caltrans | None | Serial | Estimated | 207.8 Veh/Min (04/01/2015) | N/A | 1 | 1 | Dual Loop | Mainline | Urban | 2% | 20 | .7 | 20% | 50% | 50 | 59%
1205045 | 88 ft | 12.6 ft | 12 ft | 12 ft | 10 ft | 10 ft | 70 mph | Principal Arterial W/ C/L Prin Arterial | Paved - No Roadway Use | 26 ft | Flat | Urbanized | Concrete Barrier | Base & Surface >= 7" Thick | Median Lane is HOV Lane | 07/29/2014 | Active | JAMBOREE 1 | 1 2 3 4 5 | 27.55 | 99.80 | 0.37 | 33.719297 | -117.794408 | MS ID 1800 | 1205034 | Caltrans | None | Serial | Estimated | 170.8 Veh/Min (04/01/2015) | N/A | 1 | 1 | Dual Loop | Mainline | Urban | 2% | 20 | .7 | 20% | 50% | 50 | 59%
1205071 | 88 ft | 12.6 ft | 12 ft | 12 ft | 10 ft | 10 ft | 70 mph | Principal Arterial W/ C/L Prin Arterial | Paved - No Roadway Use | 26 ft | Flat | Urbanized | Concrete Barrier | Base & Surface >= 7" Thick | Median Lane is HOV Lane | 07/29/2014 | Active | JAMBOREE 2 | 1 2 3 4 5 6 | 27.56 | 99.81 | 0.28 | 33.719391 | -117.794541 | MS ID 562 | 1205068 | Caltrans | None | Serial | Estimated | 184.6 Veh/Min (04/01/2015) | N/A | 1 | 1 | Dual Loop | Mainline | Urban | 2% | 20 | .7 | 20% | 50% | 50 | 59%
1205088 | 88 ft | 12.6 ft | 12 ft | 12 ft | 10 ft | 10 ft | 70 mph | Principal Arterial W/ C/L Prin Arterial | Paved - No Roadway Use | 26 ft | Flat | Urbanized | Concrete Barrier | Base & Surface >= 7" Thick | Median Lane is HOV Lane | 12/08/2016 | Active | TUSTIN RANCH | 1 2 3 4 5 | 28.1 | 100.35 | 0.84 | 33.724394 | -117.801722 | MS ID 1817 | 1205077 | Caltrans | None | Serial | Estimated | 203.4 Veh/Min (04/01/2015) | N/A | 1 | 1 | Dual Loop | Mainline | Urban | 2% | 20 | .7 | 20% | 50% | 50 | 59%
1205135 | 76 ft | 12.7 ft | 12 ft | 12 ft | 10 ft | 10 ft | 70 mph | Principal Arterial W/ C/L Prin Arterial | Paved - No Roadway Use | 26 ft | Flat | Urbanized | Concrete Barrier | Bridge Deck | Median Lane is HOV Lane | 07/29/2014 | Active | RED HILL | 1 2 3 4 5 | 29.24 | 101.49 | 0.85 | 33.73489 | -117.817068 | MS ID 563 | 1205128 | Caltrans | None | Serial | Estimated | 186.6 Veh/Min (04/01/2015) | N/A | 1 | 1 | Dual Loop | Mainline | Urban | 2% | 20 | .7 | 20% | 50% | 50 | 59%
1205152 | 88 ft | 12.6 ft | 3 ft | 3 ft | 10 ft | 10 ft | 70 mph | Principal Arterial W/ C/L Prin Arterial | Paved - No Roadway Use | 6 ft | Flat | Urbanized | Concrete Barrier | Base & Surface >= 7" Thick | Median Lane is HOV Lane | 07/29/2014 | Active | NEWPORT* | 1 2 3 4 5 | 29.79 | 102.04 | 0.38 | 33.738115 | -117.825811 | MS ID 564 | 1205146 | Caltrans | None | Serial | Estimated | 195.2 Veh/Min (04/01/2015) | N/A | 1 | 1 | Dual Loop | Mainline | Urban | 2% | 20 | .7 | 20% | 50% | 50 | 59%
1205157 | 88 ft | 12.6 ft | 3 ft | 3 ft | 10 ft | 10 ft | 70 mph | Principal Arterial W/ C/L Prin Arterial | Paved - No Roadway Use | 6 ft | Flat | Urbanized | Concrete Barrier | Base & Surface >= 7" Thick | Median Lane is HOV Lane | 07/29/2014 | Active | B ST. | 1 2 3 4 5 6 | 30 | 102.25 | 0.21 | 33.739183 | -117.829214 | MS ID 2301 | 1205156 | Caltrans | None | Serial | Estimated | 204.2 Veh/Min (04/01/2015) | N/A | 1 | 1 | Dual Loop | Mainline | Urban | 2% | 20 | .7 | 20% | 50% | 50 | 59%
1205165 | 76 ft | 12.7 ft | 1 ft | 1 ft | 10 ft | 10 ft | 70 mph | Principal Arterial W/ C/L Prin Arterial | Paved - No Roadway Use | 10 ft | Flat | Urbanized | Conc. Barrier, Both Ways Inside Both Shoulders | Base & Surface >= 7" Thick | Median Lane is HOV Lane | 07/29/2014 | Active | S OF 55 | 1 2 3 4 5 | 30.2 | 102.45 | 0.20 | 33.740283 | -117.832416 | MS ID 2267 | 1205164 | Caltrans | 129040 | Serial | Estimated | 170.8 Veh/Min (04/01/2015) | N/A | 1 | 1 | Dual Loop | Mainline | Urban | 2% | 20 | .7 | 20% | 50% | 50 | 59%
1205168 | 64 ft | 12.8 ft | 1 ft | 1 ft | 10 ft | 10 ft | 70 mph | Principal Arterial W/ C/L Prin Arterial | Paved - No Roadway Use | 14 ft | Flat | Urbanized | Conc. Barrier, Both Ways Inside Both Shoulders | Base & Surface >= 7" Thick | Median Lane is HOV Lane | 07/29/2014 | Active | N OF 55 | 1 2 3 4 | 30.4 | 102.65 | 0.30 | 33.741403 | -117.835585 | MS ID 2268 | 1205167 | Caltrans | None | Wireless | Estimated |  | N/A | 1 | 1 | Dual Loop | Mainline | Urban | 2% | 20 | .7 | 20% | 50% | 50 | 59%
1205175 | 88 ft | 12.6 ft | 1 ft | 1 ft | 10 ft | 10 ft | 70 mph | Principal Arterial W/ C/L Prin Arterial | Paved - No Roadway Use | 10 ft | Flat | Urbanized | Conc. Barrier, Both Ways Inside Both Shoulders | Base & Surface >= 7" Thick | Median Lane is HOV Lane | 07/29/2014 | Active | 1ST | 1 2 3 4 5 | 30.8 | 103.05 | 0.42 | 33.744413 | -117.841283 | MS ID 213 | 1205176 | Caltrans | None | Wireless | Estimated | 210.4 Veh/Min (04/01/2015) | N/A | 1 | 1 | Dual Loop | Opposite Side Mainline | Urban | 2% | 20 | .7 | 20% | 50% | 50 | 59%
1205193 | 88 ft | 12.6 ft | 1 ft | 1 ft | 10 ft | 10 ft | 70 mph | Principal Arterial W/ C/L Prin Arterial | Paved - No Roadway Use | 12 ft | Flat | Urbanized | Conc. Barrier, Both Ways Inside Both Shoulders | Base & Surface >= 7" Thick | Median Lane is HOV Lane | 07/29/2014 | Active | 4TH | 1 2 3 4 5 | 31.23 | 103.48 | 0.30 | 33.750124 | -117.844061 | MS ID 568 | 1205188 | Caltrans | None | Wireless | Estimated | 218.0 Veh/Min (04/01/2015) | N/A | 1 | 1 | Dual Loop | Mainline | Urban | 2% | 20 | .7 | 20% | 50% | 50 | 59%
1205204 | 100 ft | 12.5 ft | 22 ft | 22 ft | 10 ft | 10 ft | 70 mph | Principal Arterial W/ C/L Prin Arterial | Paved - No Roadway Use | 46 ft | Flat | Urbanized | Concrete Barrier w/Glare Screen | Concrete | Median Lanes are HOV Lanes | 07/29/2014 | Active | CONCORD | 1 2 3 4 5 6 | 31.4 | 103.65 | 0.19 | 33.752049 | -117.845939 | MS ID 2300 | 1205197 | Caltrans | None | Wireless | Estimated | 211.6 Veh/Min (04/01/2015) | N/A | 1 | 1 | Dual Loop | Mainline | Urban | 2% | 20 | .7 | 20% | 50% | 50 | 59%
1205215 | 100 ft | 12.5 ft | 22 ft | 22 ft | 10 ft | 10 ft | 70 mph | Principal Arterial W/ C/L Prin Arterial | Paved - No Roadway Use | 46 ft | Flat | Urbanized | Concrete Barrier w/Glare Screen | Concrete | Median Lane is HOV Lane | 07/29/2014 | Active | GRAND 1 | 1 2 3 4 5 | 31.6 | 103.85 | 0.17 | 33.753753 | -117.848788 | MS ID 2320 | 1205208 | Caltrans | None | Wireless | Estimated | 205.2 Veh/Min (04/01/2015) | N/A | 1 | 1 | Dual Loop | Opposite Side Mainline | Urban | 2% | 20 | .7 | 20% | 50% | 50 | 59%
1205225 | 76 ft | 12.7 ft | 16 ft | 16 ft | 10 ft | 10 ft | 70 mph | Principal Arterial W/ C/L Prin Arterial | Paved - No Roadway Use | 46 ft | Flat | Urbanized | Bridge barrier Railing | Concrete | Median Lane is HOV Lane | 07/29/2014 | Active | GRAND 2 | 1 2 3 4 5 | 31.73 | 103.98 | 0.35 | 33.754689 | -117.850781 | MS ID 569 | 1205219 | Caltrans | None | Wireless | Estimated | 200.8 Veh/Min (04/01/2015) | N/A | 1 | 1 | Dual Loop | Mainline | Urban | 2% | 20 | .7 | 20% | 50% | 50 | 59%
1205250 | 104 ft | 14.9 ft | 4 ft | 4 ft | 10 ft | 10 ft | 70 mph | Principal Arterial W/ C/L Prin Arterial | Paved - No Roadway Use | 8 ft | Flat | Urbanized | Conc. Barrier, Both Ways Inside Both Shoulders | Concrete | Median Lane is HOV Lane | 07/29/2014 | Active | 17TH 1 | 1 2 3 4 5 | 32.3 | 104.55 | 0.39 | 33.758644 | -117.859664 | MS ID 211 | 1205238 | Caltrans | None | Wireless | Estimated | 199.8 Veh/Min (04/01/2015) | N/A | 1 | 1 | Dual Loop | Opposite Side Mainline | Urban | 2% | 20 | .7 | 20% | 50% | 50 | 59%
1205262 | 104 ft | 14.9 ft | 4 ft | 4 ft | 10 ft | 10 ft | 70 mph | Principal Arterial W/ C/L Prin Arterial | Paved - No Roadway Use | 8 ft | Flat | Urbanized | Conc. Barrier, Both Ways Inside Both Shoulders | Concrete | Median Lane is HOV Lane | 07/29/2014 | Active | 17TH 2 | 1 2 3 4 5 | 32.5 | 104.75 | 0.15 | 33.760465 | -117.862379 | MS ID 572 | 1205254 | Caltrans | None | Wireless | Estimated |  | N/A | 1 | 1 | Dual Loop | Mainline | Urban | 2% | 20 | .7 | 20% | 50% | 50 | 59%
1205269 | 104 ft | 14.9 ft | 4 ft | 4 ft | 10 ft | 10 ft | 70 mph | Principal Arterial W/ C/L Prin Arterial | Paved - No Roadway Use | 8 ft | Flat | Urbanized | Conc. Barrier, Both Ways Inside Both Shoulders | Concrete | Median Lane is HOV Lane | 07/29/2014 | Active | 17TH 3 | 1 2 3 4 5 | 32.6 | 104.85 | 0.35 | 33.761599 | -117.863369 | MS ID 570 | 1205268 | Caltrans | None | Wireless | Estimated | 204.0 Veh/Min (04/01/2015) | N/A | 1 | 1 | Dual Loop | Mainline | Urban | 2% | 20 | .7 | 20% | 50% | 50 | 59%
1205290 | 92 ft | 15.3 ft | 4 ft | 4 ft | 10 ft | 10 ft | 70 mph | Principal Arterial W/ C/L Prin Arterial | Paved - No Roadway Use | 50 ft | Flat | Urbanized | Conc. Barrier, Both Ways Inside Both Shoulders | Concrete | Median Lane is HOV Lane | 07/29/2014 | Active | MAIN 2 | 1 2 3 4 5 | 33.2 | 105.45 | 0.60 | 33.76901 | -117.86784 | MS ID 571 | 1205280 | Caltrans | 129060 | Wireless | Estimated | 192.6 Veh/Min (04/01/2015) | N/A | 1 | 1 | Dual Loop | Mainline | Urban | 2% | 20 | .7 | 20% | 50% | 50 | 59%
1205303 | 80 ft | 16.0 ft | 4 ft | 4 ft | 10 ft | 10 ft | 70 mph | Principal Arterial W/ C/L Prin Arterial | Paved - No Roadway Use | 10 ft | Flat | Urbanized | Conc. Barrier, Both Ways Inside Both Shoulders | Concrete | Median Lane is HOV Lane | 07/29/2014 | Active | S OF 22 | 1 2 3 4 5 | 33.8 | 106.05 | 0.50 | 33.776455 | -117.873886 | MS ID 2299 | 1205302 | Caltrans | None | Wireless | Estimated | 173.0 Veh/Min (04/01/2015) | N/A | 1 | 1 | Dual Loop | Mainline | Urban | 2% | 20 | .7 | 20% | 50% | 50 | 59%
1205320 | 100 ft | 20.0 ft | 4 ft | 4 ft | 10 ft | 10 ft | 70 mph | Principal Arterial W/ C/L Prin Arterial | Paved - No Roadway Use | 99 ft | Flat | Urbanized | Conc. Barrier, Both Ways Inside Both Shoulders | Concrete | Median Lane is HOV Lane | 07/29/2014 | Active | LA VETA | 1 2 3 4 | 34.2 | 106.45 | 0.25 | 33.781151 | -117.878226 | MS ID 2298 | 1205314 | Caltrans | None | Wireless | Estimated | 128.0 Veh/Min (04/01/2015) | N/A | 1 | 1 | Dual Loop | Mainline | Urban | 2% | 20 | .7 | 20% | 50% | 50 | 59%
1205330 | 100 ft | 20.0 ft | 4 ft | 4 ft | 10 ft | 10 ft | 70 mph | Principal Arterial W/ C/L Prin Arterial | Paved - No Roadway Use | 50 ft | Flat | Urbanized | Conc. Barrier, Both Ways Inside Both Shoulders | Concrete | Median Lane is HOV Lane | 07/29/2014 | Active | N OF 57 | 1 2 3 4 | 34.3 | 106.55 | 0.40 | 33.782039 | -117.879468 | MS ID 2269 | 1205329 | Caltrans | None | Serial | Estimated | 117.0 Veh/Min (04/01/2015) | N/A | 1 | 1 | Dual Loop | Mainline | Urban | 2% | 20 | .7 | 20% | 50% | 50 | 59%
1205375 | 88 ft | 12.6 ft | 20 ft | 20 ft | 10 ft | 10 ft | 70 mph | Principal Arterial W/ C/L Prin Arterial | Paved - No Roadway Use | 55 ft | Flat | Urbanized | Concrete Barrier | Bridge Deck | Median Lane is HOV Lane | 07/29/2014 | Active | CHAPMAN 2 | 1 2 3 4 5 | 35 | 107.25 | 0.40 | 33.789689 | -117.887536 | MS ID 573 | 1205368 | Caltrans | None | Serial | Estimated | 153.0 Veh/Min (04/01/2015) | N/A | 1 | 1 | Dual Loop | Mainline | Urban | 2% | 20 | .7 | 20% | 50% | 50 | 59%
1205341 | 36 ft | 12.0 ft | 5 ft | 5 ft | 10 ft | 10 ft | 70 mph | Principal Arterial W/ C/L Prin Arterial | Paved - No Roadway Use | 18 ft | Flat | Urbanized | Concrete Barrier | Base & Surface >= 7" Thick | No Special Features | 07/29/2014 | Active | STATE COLLEGE | 1 2 3 4 5 | 35.1 | 107.35 | 0.30 | 33.790771 | -117.888724 | MS ID 5500 | 1205340 | Caltrans | None | Serial | Estimated | 166.0 Veh/Min (04/01/2015) | N/A | 1 | 1 | Dual Loop | Mainline | Urban | 2% | 20 | .7 | 20% | 50% | 50 | 59%
1205380 | 36 ft | 12.0 ft | 5 ft | 5 ft | 10 ft | 10 ft | 70 mph | Principal Arterial W/ C/L Prin Arterial | Paved - No Roadway Use | 18 ft | Flat | Urbanized | Concrete Barrier | Base & Surface >= 7" Thick | No Special Features | 07/29/2014 | Active | GENE AUTRY | 1 2 3 4 5 | 35.6 | 107.85 | 0.65 | 33.795663 | -117.893833 | MS ID 2018 | 1205379 | Caltrans | None | Serial | Estimated | 158.8 Veh/Min (04/01/2015) | N/A | 1 | 1 | Dual Loop | Mainline | Urban | 2% | 20 | .7 | 20% | 50% | 50 | 59%
1212001 | 36 ft | 12.0 ft | 5 ft | 5 ft | 10 ft | 10 ft | 70 mph | Principal Arterial W/ C/L Prin Arterial | Paved - No Roadway Use | 18 ft | Flat | Urbanized | Concrete Barrier | Base & Surface >= 7" Thick | No Special Features | 07/29/2014 | Active | ORANGEWOOD 2 | 1 2 3 4 | 36.4 | 108.65 | 0.44 | 33.803764 | -117.902246 | MS ID 5503 | 1211990 | Caltrans | None | Serial | Estimated | 148.0 Veh/Min (04/01/2015) | N/A | 1 | 1 | Dual Loop | Mainline | Urban | 2% | 20 | .7 | 20% | 50% | 50 | 59%
1205409 | 36 ft | 12.0 ft | 5 ft | 5 ft | 10 ft | 10 ft | 70 mph | Principal Arterial W/ C/L Prin Arterial | Paved - No Roadway Use | 18 ft | Flat | Urbanized | Metal Beam Barrier w/Glare Screen | Concrete |  | 07/29/2014 | Active | KATELLA | 1 2 3 4 | 36.48 | 108.73 | 0.10 | 33.805074 | -117.903814 | MS ID 574 | 1205399 | Caltrans | None | Serial | Estimated | 138.2 Veh/Min (04/01/2015) | N/A | 1 | 1 | Dual Loop | Mainline | Urban | 2% | 20 | .7 | 20% | 50% | 50 | 59%
1212115 | 36 ft | 12.0 ft | 5 ft | 5 ft | 10 ft | 10 ft | 70 mph | Principal Arterial W/ C/L Prin Arterial | Paved - No Roadway Use | 18 ft | Flat | Urbanized | Metal Beam Barrier w/Glare Screen | Concrete | No Special Features | 07/29/2014 | Active | ANAHEIM 2 | 1 2 3 4 | 36.6 | 108.85 | 0.26 | 33.806644 | -117.905829 | MS ID 5504 | 1212100 | Caltrans | None | Serial | Estimated | 157.4 Veh/Min (04/01/2015) | N/A | 1 | 1 | Dual Loop | Mainline | Urban | 2% | 20 | .7 | 20% | 50% | 50 | 59%
1212216 | 36 ft | 12.0 ft | 5 ft | 5 ft | 10 ft | 10 ft | 70 mph | Principal Arterial W/ C/L Prin Arterial | Paved - No Roadway Use | 18 ft | Flat | Urbanized | Metal Beam Barrier w/Glare Screen | Base & Surface >= 7" Thick | No Special Features | 07/29/2014 | Active | S OF HARBOR | 1 2 3 4 5 | 37 | 109.25 | 0.39 | 33.811147 | -117.910643 | MS ID 2491 | 1212203 | Caltrans | None | Serial | Estimated | 156.6 Veh/Min (04/01/2015) | N/A | 1 | 1 | Dual Loop | Mainline | Urban | 2% | 20 | .7 | 20% | 50% | 50 | 59%
1205432 | 36 ft | 12.0 ft | 5 ft | 5 ft | 10 ft | 10 ft | 70 mph | Principal Arterial W/ C/L Prin Arterial | Paved - No Roadway Use | 18 ft | Flat | Urbanized | Metal Beam Barrier w/Glare Screen | Base & Surface >= 7" Thick | No Special Features | 07/29/2014 | Active | HARBOR | 1 2 3 4 | 37.38 | 109.63 | 0.35 | 33.815354 | -117.915054 | MS ID 575 | 1205425 | Caltrans | None | Serial | Estimated | 141.4 Veh/Min (04/01/2015) | N/A | 1 | 1 | Dual Loop | Mainline | Urban | 2% | 20 | .7 | 20% | 50% | 50 | 59%
1205452 | 36 ft | 12.0 ft | 5 ft | 5 ft | 10 ft | 10 ft | 70 mph | Principal Arterial W/ C/L Prin Arterial | Paved - No Roadway Use | 18 ft | Flat | Urbanized | Metal Beam Barrier w/Glare Screen | Base & Surface >= 7" Thick | No Special Features | 07/29/2014 | Active | BALL | 1 2 3 4 | 37.7 | 109.95 | 0.36 | 33.818891 | -117.918657 | MS ID 576 | 1205445 | Caltrans | None | Serial | Estimated | 156.0 Veh/Min (04/01/2015) | N/A | 1 | 1 | Dual Loop | Mainline | Urban | 2% | 20 | .7 | 20% | 50% | 50 | 59%
1205473 | 36 ft | 12.0 ft | 5 ft | 5 ft | 10 ft | 10 ft | 70 mph | Principal Arterial W/ C/L Prin Arterial | Paved - No Roadway Use | 18 ft | Flat | Urbanized | Metal Beam Barrier w/Glare Screen | Base & Surface >= 7" Thick | No Special Features | 07/29/2014 | Active | SOUTH 2 | 1 2 3 4 | 38.1 | 110.35 | 0.60 | 33.823323 | -117.923123 | MS ID 577 | 1205467 | Caltrans | None | Serial | Estimated | 158.0 Veh/Min (04/01/2015) | N/A | 1 | 1 | Dual Loop | Mainline | Urban | 2% | 20 | .7 | 20% | 50% | 50 | 59%
1205493 | 36 ft | 12.0 ft | 2 ft | 2 ft | 8 ft | 8 ft | 70 mph | Principal Arterial W/ C/L Prin Arterial | Paved - No Roadway Use | 12 ft | Flat | Urbanized | Metal Beam Barrier w/Glare Screen | Concrete | No Special Features | 07/29/2014 | Active | LINCOLN | 1 2 3 4 5 | 38.9 | 111.15 | 0.60 | 33.832016 | -117.931513 | MS ID 578 | 1205486 | Caltrans | None | Serial | Estimated | 155.2 Veh/Min (04/01/2015) | N/A | 1 | 1 | Dual Loop | Mainline | Urban | 2% | 20 | .7 | 20% | 50% | 50 | 59%
1212649 | 36 ft | 12.0 ft | 2 ft | 2 ft | 8 ft | 8 ft | 70 mph | Principal Arterial W/ C/L Prin Arterial | Paved - No Roadway Use | 12 ft | Flat | Urbanized | Metal Beam Barrier w/Glare Screen | Concrete | No Special Features | 07/29/2014 | Active | EUCLID 1 | 1 2 3 4 | 39.3 | 111.55 | 0.35 | 33.834815 | -117.938078 | MS ID 5505 | 1212628 | Caltrans | None | Serial | Estimated | 146.0 Veh/Min (04/01/2015) | N/A | 1 | 1 | Dual Loop | Opposite Side Mainline | Urban | 2% | 20 | .7 | 20% | 50% | 50 | 59%
1205517 | 36 ft | 12.0 ft | 2 ft | 2 ft | 8 ft | 8 ft | 70 mph | Principal Arterial W/ C/L Prin Arterial | Paved - No Roadway Use | 12 ft | Flat | Urbanized | Metal Beam Barrier w/Glare Screen | Concrete | No Special Features | 07/29/2014 | Active | EUCLID 2 | 1 2 3 4 | 39.6 | 111.85 | 0.37 | 33.836731 | -117.943038 | MS ID 580 | 1205512 | Caltrans | None | Serial | Estimated | 182.0 Veh/Min (04/01/2015) | N/A | 1 | 1 | Dual Loop | Mainline | Urban | 2% | 20 | .7 | 20% | 50% | 50 | 59%
1205528 | 36 ft | 12.0 ft | 2 ft | 2 ft | 8 ft | 8 ft | 70 mph | Principal Arterial W/ C/L Prin Arterial | Paved - No Roadway Use | 12 ft | Flat | Urbanized | Metal Beam Barrier w/Glare Screen | Concrete | No Special Features | 07/29/2014 | Active | CRESCENT | 1 2 3 4 5 | 40.04 | 112.29 | 0.45 | 33.840124 | -117.949259 | MS ID 581 | 1205521 | Caltrans | None | Serial | Estimated | 162.8 Veh/Min (04/01/2015) | N/A | 1 | 1 | Dual Loop | Mainline | Urban | 2% | 20 | .7 | 20% | 50% | 50 | 59%
1212588 | 36 ft | 12.0 ft | 2 ft | 2 ft | 8 ft | 8 ft | 70 mph | Principal Arterial W/ C/L Prin Arterial | Paved - No Roadway Use | 12 ft | Flat | Urbanized | Metal Beam Barrier w/Glare Screen | Concrete | No Special Features | 07/29/2014 | Active | BROOKHURST 1 | 1 2 3 4 | 40.5 | 112.75 | 0.33 | 33.843721 | -117.955716 | MS ID 259 | 1205536 | Caltrans | None | Serial | Estimated | 139.0 Veh/Min (04/01/2015) | N/A | 1 | 1 | Dual Loop | Opposite Side Mainline | Urban | 2% | 20 | .7 | 20% | 50% | 50 | 59%
1205553 | 36 ft | 12.0 ft | 2 ft | 2 ft | 8 ft | 8 ft | 70 mph | Principal Arterial W/ C/L Prin Arterial | Paved - No Roadway Use | 12 ft | Flat | Urbanized | Metal Beam Barrier | Concrete | No Special Features | 07/29/2014 | Active | BROOKHURST 2 | 1 2 3 4 | 40.7 | 112.95 | 0.24 | 33.845442 | -117.958388 | MS ID 1512 | 1205545 | Caltrans | None | Serial | Estimated | 140.2 Veh/Min (04/01/2015) | N/A | 1 | 1 | Dual Loop | Mainline | Urban | 2% | 20 | .7 | 20% | 50% | 50 | 59%
1205562 | 36 ft | 12.0 ft | 2 ft | 2 ft | 10 ft | 10 ft | 70 mph | Principal Arterial W/ C/L Prin Arterial | Paved - No Roadway Use | 18 ft | Flat | Urbanized | Metal Beam Barrier w/Glare Screen | Concrete | No Special Features | 07/29/2014 | Active | LA PALMA | 1 2 3 4 5 | 40.98 | 113.23 | 0.32 | 33.847549 | -117.962444 | MS ID 582 | 1205557 | Caltrans | None | Serial | Estimated | 143.8 Veh/Min (04/01/2015) | N/A | 1 | 1 | Dual Loop | Mainline | Urban | 2% | 20 | .7 | 20% | 50% | 50 | 59%
1205567 | 36 ft | 12.0 ft | 2 ft | 2 ft | 10 ft | 10 ft | 70 mph | Principal Arterial W/ C/L Prin Arterial | Paved - No Roadway Use | 18 ft | Flat | Urbanized | Metal Beam Barrier w/Glare Screen | Concrete | No Special Features | 07/29/2014 | Active | GILBERT | 1 2 3 4 5 | 41.34 | 113.59 | 0.41 | 33.850294 | -117.968011 | MS ID 2016 | 1205566 | Caltrans | None | Serial | Estimated | 175.4 Veh/Min (04/01/2015) | N/A | 1 | 1 | Dual Loop | Mainline | Urban | 2% | 20 | .7 | 20% | 50% | 50 | 59%
1205590 | 36 ft | 12.0 ft | 2 ft | 2 ft | 10 ft | 10 ft | 70 mph | Principal Arterial W/ C/L Prin Arterial | Paved - No Roadway Use | 18 ft | Flat | Urbanized | Metal Beam Barrier w/Glare Screen | Concrete | No Special Features | 07/29/2014 | Active | MAGNOLIA | 1 2 3 4 | 41.8 | 114.05 | 0.28 | 33.854226 | -117.974766 | MS ID 258 | 1205576 | Caltrans | None | Serial | Estimated | 94.0 Veh/Min (04/01/2015) | N/A | 1 | 1 | Dual Loop | Opposite Side Mainline | Urban | 2% | 20 | .7 | 20% | 50% | 50 | 59%
1214005 | 36 ft | 12.0 ft | 2 ft | 2 ft | 10 ft | 10 ft | 70 mph | Principal Arterial W/ C/L Prin Arterial | Separate Grades | 18 ft | Flat | Urbanized | Metal Beam Barrier w/Glare Screen | Concrete | No Special Features | 07/29/2014 | Active | MAGNOLIA 2 | 1 2 3 4 | 41.9 | 114.15 | 0.36 | 33.855211 | -117.976025 | MS ID 2270 | 1213989 | Caltrans | None | Serial | Estimated | 83.2 Veh/Min (04/01/2015) | N/A | 1 | 1 | Dual Loop | Mainline | Urban | 2% | 20 | .7 | 20% | 50% | 50 | 59%
1205607 | 48 ft | 12.0 ft | 2 ft | 2 ft | 10 ft | 10 ft | 70 mph | Principal Arterial W/ C/L Prin Arterial | Paved - No Roadway Use | 18 ft | Flat | Urbanized | Metal Beam Barrier w/Glare Screen | Concrete | No Special Features | 07/29/2014 | Active | ORANGETHORPE 2 | 1 2 3 4 5 6 | 42.52 | 114.77 | 0.40 | 33.859271 | -117.98503 | MS ID 266 | 1205600 | Caltrans | None | Wireless | Estimated | 142.0 Veh/Min (04/01/2015) | N/A | 1 | 1 | Dual Loop | Mainline | Urban | 2% | 20 | .7 | 20% | 50% | 50 | 59%
1216505 | 48 ft | 12.0 ft | 2 ft | 2 ft | 8 ft | 8 ft | 70 mph | Principal Arterial W/ C/L Prin Arterial | Paved - No Roadway Use | 18 ft | Flat | Urbanized | Metal Beam Barrier w/Glare Screen | Concrete | No Special Features | 01/20/2016 | Active | N OF ORANGETHORPE | 1 2 3 4 5 6 | 42.7 | 114.95 | 0.25 | 33.860615 | -117.987649 | MS ID 5005 | 1216490 | Caltrans | None | Wired | Estimated | 131.0 Veh/Min (04/01/2015) | N/A | 1 | 1 | Dual Loop | Mainline | Urban | 2% | 20 | .7 | 20% | 50% | 50 | 59%
1205623 | 36 ft | 12.0 ft | 5 ft | 5 ft | 10 ft | 10 ft | 70 mph | Principal Arterial W/ C/L Prin Arterial | Separate Grades | 99 ft | Flat | Urbanized | No Barriers | Concrete | No Special Features | 07/29/2014 | Active | STANTON | 1 2 3 4 5 6 | 43.01 | 115.26 | 0.29 | 33.863248 | -117.991902 | MS ID 257 | 1205617 | Caltrans | None | Wired | Estimated | 115.4 Veh/Min (04/01/2015) | N/A | 1 | 1 | Dual Loop | Mainline | Urban | 2% | 20 | .7 | 20% | 50% | 50 | 59%
1205636 | 36 ft | 12.0 ft | 5 ft | 5 ft | 10 ft | 10 ft | 70 mph | Principal Arterial W/ C/L Prin Arterial | Separate Grades | 99 ft | Flat | Urbanized | Metal Beam Barrier w/Glare Screen | Concrete | No Special Features | 07/29/2014 | Active | BEACH 1 | 1 2 3 4 5 | 43.28 | 115.53 | 0.30 | 33.865195 | -117.995907 | MS ID 2559 | 1205631 | Caltrans | 129070 | Wired | Estimated | 112.4 Veh/Min (04/01/2015) | N/A | 1 | 1 | Dual Loop | Opposite Side Mainline | Urban | 2% | 20 | .7 | 20% | 50% | 50 | 59%
1205658 | 36 ft | 12.0 ft | 5 ft | 5 ft | 10 ft | 10 ft | 70 mph | Principal Arterial W/ C/L Prin Arterial | Separate Grades | 99 ft | Flat | Urbanized | Metal Beam Barrier w/Glare Screen | Concrete | No Special Features | 07/29/2014 | Active | BEACH 2 | 1 2 3 4 | 43.6 | 115.85 | 0.31 | 33.867724 | -118.00058 | MS ID 1803 | 1205650 | Caltrans | None | Wireless | Estimated | 89.6 Veh/Min (04/01/2015) | N/A | 1 | 1 | Dual Loop | Mainline | Urban | 2% | 20 | .7 | 20% | 50% | 50 | 59%
1216538 | 36 ft | 12.0 ft | 5 ft | 5 ft | 10 ft | 10 ft | 70 mph | Principal Arterial W/ C/L Prin Arterial | Separate Grades | 99 ft | Flat | Urbanized | Metal Beam Barrier w/Glare Screen | Concrete | No Special Features | 01/20/2016 | Active | Western | 1 2 3 4 5 | 43.9 | 116.15 | 0.38 | 33.870031 | -118.005021 | MS ID 2242 | 1216524 | Caltrans | None | Wired | Estimated | 98.0 Veh/Min (04/01/2015) | N/A | 1 | 1 | Dual Loop | Opposite Side Mainline | Urban | 2% | 20 | .7 | 20% | 50% | 50 | 59%
1205680 | 36 ft | 12.0 ft | 2 ft | 2 ft | 10 ft | 10 ft | 70 mph | Principal Arterial W/ C/L Prin Arterial | Paved - No Roadway Use | 18 ft | Flat | Urbanized | Metal Beam Barrier w/Glare Screen | Concrete | No Special Features | 07/29/2014 | Active | ARTESIA 2 | 1 2 3 4 5 | 44.35 | 116.60 | 0.32 | 33.874466 | -118.011177 | MS ID 267 | 1205672 | Caltrans | None | Wired | Estimated | 125.8 Veh/Min (04/01/2015) | N/A | 1 | 1 | Dual Loop | Mainline | Urban | 2% | 20 | .7 | 20% | 50% | 50 | 59%
1204193 | 48 ft | 12.0 ft | 9 ft | 9 ft | 10 ft | 10 ft | 70 mph | Principal Arterial W/ C/L Prin Arterial | Paved - No Roadway Use | 22 ft | Flat | Urbanized | Concrete Barrier | Concrete | No Special Features | 07/29/2014 | Active | S LUIS REY | 1 2 3 4 | .64 | 72.84 | 0.77 | 33.404943 | -117.598167 | MS ID 2611 | 1204192 | Caltrans | 124010 | Wired | Estimated | 102.0 Veh/Min (04/01/2015) | N/A | 1 | 1 | Dual Loop | Mainline | Urban | 2% | 20 | .7 | 20% | 50% | 50 | 59%
1210841 | 48 ft | 12.0 ft | 9 ft | 9 ft | 10 ft | 10 ft | 70 mph | Principal Arterial W/ C/L Prin Arterial | Paved - No Roadway Use | 22 ft | Flat | Urbanized | Concrete Barrier | Concrete | No Special Features | 07/29/2014 | Active | CALAFIA | 1 2 3 4 | .9 | 73.10 | 0.31 | 33.408425 | -117.599923 | MS ID 689 | 1210831 | Caltrans | None | Wired | Estimated | 101.4 Veh/Min (04/01/2015) | N/A | 1 | 1 | Dual Loop | Mainline | Urban | 2% | 20 | .7 | 20% | 50% | 50 | 59%
1204216 | 60 ft | 12.0 ft | 9 ft | 9 ft | 10 ft | 10 ft | 70 mph | Principal Arterial W/ C/L Prin Arterial | Paved - No Roadway Use | 22 ft | Flat | Urbanized | Concrete Barrier | Concrete | Auxiliary Lane (Inc in No Lanes Fields) | 07/29/2014 | Active | MAGDALENA | 1 2 3 4 | 1.26 | 73.46 | 0.30 | 33.41325 | -117.602338 | MS ID 530 | 1204203 | Caltrans | None | Wired | Estimated | 99.6 Veh/Min (04/01/2015) | N/A | 1 | 1 | Dual Loop | Opposite Side Mainline | Urban | 2% | 20 | .7 | 20% | 50% | 50 | 59%
1210856 | 60 ft | 12.0 ft | 9 ft | 9 ft | 10 ft | 10 ft | 70 mph | Principal Arterial W/ C/L Prin Arterial | Paved - No Roadway Use | 22 ft | Flat | Urbanized | Concrete Barrier | Concrete | Auxiliary Lane (Inc in No Lanes Fields) | 07/29/2014 | Active | EL CAMINO REAL | 1 2 3 4 | 1.49 | 73.69 | 0.44 | 33.416348 | -117.603827 | MS ID 688 | 1210845 | Caltrans | None | Wired | Estimated | 100.6 Veh/Min (04/01/2015) | N/A | 1 | 1 | Dual Loop | Mainline | Urban | 2% | 20 | .7 | 20% | 50% | 50 | 59%
1210872 | 60 ft | 12.0 ft | 9 ft | 9 ft | 10 ft | 10 ft | 70 mph | Principal Arterial W/ C/L Prin Arterial | Paved - No Roadway Use | 22 ft | Flat | Urbanized | Concrete Barrier | Concrete | Auxiliary Lane (Inc in No Lanes Fields) | 03/01/2017 | Active | PRESIDIO | 1 2 3 4 | 2.14 | 74.34 | 0.66 | 33.424652 | -117.609039 | MS ID 687 | 1210859 | Caltrans | None | Wired | Estimated | 175.4 Veh/Min (04/01/2015) | N/A | 1 | 1 | Dual Loop | Mainline | Urban | 2% | 20 | .7 | 20% | 50% | 50 | 59%
1210909 | 60 ft | 12.0 ft | 9 ft | 9 ft | 10 ft | 10 ft | 70 mph | Principal Arterial W/ C/L Prin Arterial | Paved - No Roadway Use | 22 ft | Flat | Urbanized | Concrete Barrier | Bridge Deck | No Special Features | 03/01/2017 | Active | PALIZADA | 1 2 3 4 5 | 2.8 | 75.00 | 0.55 | 33.432273 | -117.615724 | MS ID 532 | 1204249 | Caltrans | None | Wired | Estimated | 114.0 Veh/Min (04/01/2015) | N/A | 1 | 1 | Dual Loop | Opposite Side Mainline | Urban | 2% | 20 | .7 | 20% | 50% | 50 | 59%
1210882 | 72 ft | 12.0 ft | 9 ft | 9 ft | 10 ft | 10 ft | 70 mph | Principal Arterial W/ C/L Prin Arterial | Paved - No Roadway Use | 22 ft | Flat | Urbanized | Concrete Barrier | Concrete | Auxiliary Lane (Inc in No Lanes Fields) | 03/01/2017 | Active | PICO 1 | 1 2 3 4 5 | 3.23 | 75.43 | 0.38 | 33.437336 | -117.619943 | MS ID 686 | 1210870 | Caltrans | None | Wired | Estimated | 128.8 Veh/Min (04/01/2015) | N/A | 1 | 1 | Dual Loop | Mainline | Urban | 2% | 20 | .7 | 20% | 50% | 50 | 59%
1204273 | 48 ft | 12.0 ft | 9 ft | 9 ft | 9 ft | 9 ft | 70 mph | Principal Arterial W/ C/L Prin Arterial | Paved - No Roadway Use | 22 ft | Flat | Urbanized | Concrete Barrier | Concrete | No Special Features | 03/01/2017 | Active | PICO 2 | 1 2 3 4 | 3.56 | 75.76 | 0.44 | 33.440044 | -117.624646 | MS ID 533 | 1204260 | Caltrans | None | Wired | Estimated | 116.0 Veh/Min (04/01/2015) | N/A | 1 | 1 | Dual Loop | Opposite Side Mainline | Urban | 2% | 20 | .7 | 20% | 50% | 50 | 59%
1213229 | 60 ft | 12.0 ft | 9 ft | 9 ft | 10 ft | 10 ft | 70 mph | Principal Arterial W/ C/L Prin Arterial | Paved - No Roadway Use | 22 ft | Flat | Urbanized | Concrete Barrier | Concrete | Auxiliary Lane (Inc in No Lanes Fields) | 03/01/2017 | Active | HERMOSA 2 | 1 2 3 4 | 4.1 | 76.30 | 0.25 | 33.445303 | -117.631557 | MS ID 5509 | 1213218 | Caltrans | None | Wired | Estimated | 129.0 Veh/Min (04/01/2015) | N/A | 1 | 1 | Dual Loop | Mainline | Urban | 2% | 20 | .7 | 20% | 50% | 50 | 59%
1219790 | 60 ft | 12.0 ft | 9 ft | 9 ft | 10 ft | 10 ft | 70 mph | Principal Arterial W/ C/L Prin Arterial | Paved - No Roadway Use | 22 ft | Flat | Urbanized | Concrete Barrier | Concrete | Auxiliary Lane (Inc in No Lanes Fields) | 03/01/2017 | Active | LOCATION 1 | 1 2 3 4 | 4.1 | 76.30 | 0.27 | 33.445303 | -117.631557 | None | 1219785 | Caltrans | None |  | Estimated |  | N/A | 1 | 1 | 1219786 | Mainline | Urban | 2% | 20 | .7 | 20% | 50% | 50 | 59%
1219803 | 48 ft | 12.0 ft | 9 ft | 9 ft | 10 ft | 10 ft | 70 mph | Principal Arterial W/ C/L Prin Arterial | Paved - No Roadway Use | 22 ft | Flat | Urbanized | Concrete Barrier | Concrete | No Special Features | 05/12/2015 | Active | Location 1 A, E-69 | 1 2 3 4 | 4.6 | 76.80 | 0.58 | 33.449325 | -117.638714 | None | 1219798 | Caltrans | None |  | Estimated |  | N/A | 1 | 1 | 1219799 | Mainline | Urban | 2% | 20 | .7 | 20% | 50% | 50 | 59%
1219848 | 48 ft | 12.0 ft | 9 ft | 9 ft | 9 ft | 9 ft | 70 mph | Principal Arterial W/ C/L Prin Arterial | Paved - No Roadway Use | 22 ft | Flat | Urbanized | Concrete Barrier | Concrete | No Special Features | 05/12/2015 | Active | LOCATION 2 A | 1 2 3 4 | 5.25 | 77.45 | 0.50 | 33.454615 | -117.648005 | None | 1219843 | Caltrans | None |  | Estimated |  | N/A | 1 | 1 | 1219844 | Mainline | Urban | 2% | 20 | .7 | 20% | 50% | 50 | 59%
1219816 | 48 ft | 12.0 ft | 9 ft | 9 ft | 9 ft | 9 ft | 70 mph | Principal Arterial W/ C/L Prin Arterial | Paved - No Roadway Use | 22 ft | Flat | Urbanized | Concrete Barrier | Concrete | No Special Features | 03/01/2017 | Active | LOCATION 4, E 51 | 1 2 3 4 | 5.59 | 77.79 | 0.17 | 33.457014 | -117.653153 | None | 1219809 | Caltrans | None |  | Estimated |  | N/A | 1 | 1 | 1219810 | Mainline | Urban | 2% | 20 | .7 | 20% | 50% | 50 | 59%
1210895 | 48 ft | 12.0 ft | 9 ft | 9 ft | 9 ft | 9 ft | 70 mph | Principal Arterial W/ C/L Prin Arterial | Paved - No Roadway Use | 22 ft | Flat | Urbanized | Concrete Barrier | Concrete | No Special Features | 03/01/2017 | Active | ESTRELLA | 1 2 3 4 | 5.59 | 77.79 | 0.45 | 33.457014 | -117.653153 | MS ID 685 | 1210885 | Caltrans | None | Wireless | Estimated | 164.4 Veh/Min (04/01/2015) | N/A | 1 | 1 | Dual Loop | Mainline | Urban | 2% | 20 | .7 | 20% | 50% | 50 | 59%
1219436 | 48 ft | 12.0 ft | 5 ft | 5 ft | 12 ft | 12 ft | 70 mph | Principal Arterial W/ C/L Prin Arterial | Paved - No Roadway Use | 22 ft | Flat | Urbanized | Concrete Barrier | Base & Surface >= 7" Thick | No Special Features | 12/08/2016 | Active | 5SB PCH 5 RAMP | 1 2 3 4 5 6 | 6.48 | 78.68 | 0.48 | 33.464373 | -117.665765 | None | 1219429 | Caltrans | None |  | Estimated | 184.6 Veh/Min (04/01/2015) | N/A | 1 | 1 | 1219430 | Mainline | Urban | 2% | 20 | .7 | 20% | 50% | 50 | 59%
1219403 | 60 ft | 12.0 ft | 5 ft | 5 ft | 12 ft | 12 ft | 70 mph | Principal Arterial W/ C/L Prin Arterial | Paved - No Roadway Use | 22 ft | Flat | Urbanized | Concrete Barrier | Base & Surface >= 7" Thick | Auxiliary Lane (Inc in No Lanes Fields) | 12/08/2016 | Active | 5SB PCH 3 RAMP | 1 2 3 4 | 6.55 | 78.75 | 0.49 | 33.465014 | -117.666706 | None | 1219397 | Caltrans | None |  | Estimated | 82.4 Veh/Min (04/01/2015) | N/A | 1 | 1 | 1219398 | Mainline | Urban | 2% | 20 | .7 | 20% | 50% | 50 | 59%
1211075 | 60 ft | 12.0 ft | 10 ft | 10 ft | 10 ft | 10 ft | 70 mph | Principal Arterial W/ C/L Prin Arterial | Paved - No Roadway Use | 20 ft | Flat | Urbanized | Concrete Barrier w/Glare Screen | Bridge Deck | No Special Features | 08/21/2014 | Active | CAPISTRANO | 1 2 3 4 5 | 7.46 | 79.66 | 0.72 | 33.475102 | -117.674584 | MS ID 539 | 1204377 | Caltrans | None | Wireless | Estimated | 165.6 Veh/Min (04/01/2015) | N/A | 1 | 1 | Dual Loop | Opposite Side Mainline | Urban | 2% | 20 | .7 | 20% | 50% | 50 | 59%
1204390 | 62 ft | 12.4 ft | 8 ft | 8 ft | 10 ft | 10 ft | 70 mph | Principal Arterial W/ C/L Prin Arterial | Paved - No Roadway Use | 18 ft | Flat | Urbanized | Concrete Barrier w/Glare Screen | Concrete | Median Lane is HOV Lane | 12/16/2015 | Active | AEROPUERTO | 1 2 3 4 5 | 7.99 | 80.19 | 0.57 | 33.481738 | -117.669881 | MS ID 2033 | 1204389 | Caltrans | None | Wireless | Estimated |  | N/A | 1 | 1 | Dual Loop | Mainline | Urban | 2% | 20 | .7 | 20% | 50% | 50 | 59%
1204401 | 62 ft | 12.4 ft | 8 ft | 8 ft | 10 ft | 10 ft | 70 mph | Principal Arterial W/ C/L Prin Arterial | Paved - No Roadway Use | 18 ft | Flat | Urbanized | Concrete Barrier w/Glare Screen | Concrete | Median Lane is HOV Lane | 12/16/2015 | Active | S JUAN CREEK | 1 2 3 4 | 8.6 | 80.80 | 0.58 | 33.489176 | -117.663917 | MS ID 682 | 1204400 | Caltrans | None |  | Estimated |  | N/A | 1 | 1 | 1211924 | Mainline | Urban | 2% | 20 | .7 | 20% | 50% | 50 | 59%
1210141 | 62 ft | 12.4 ft | 8 ft | 8 ft | 10 ft | 10 ft | 70 mph | Principal Arterial W/ C/L Prin Arterial | Paved - No Roadway Use | 18 ft | Flat | Urbanized | Concrete Barrier w/Glare Screen | Concrete | Median Lane is HOV Lane | 12/16/2015 | Active | PLAZA | 1 2 3 4 | 9.15 | 81.35 | 0.40 | 33.496001 | -117.659442 | MS ID 2032 | 1210127 | Caltrans | None | Wired | Estimated | 184.0 Veh/Min (04/01/2015) | N/A | 1 | 1 | Dual Loop | Mainline | Urban | 2% | 20 | .7 | 20% | 50% | 50 | 59%
1204415 | 62 ft | 12.4 ft | 8 ft | 8 ft | 10 ft | 10 ft | 70 mph | Principal Arterial W/ C/L Prin Arterial | Paved - No Roadway Use | 18 ft | Flat | Urbanized | Concrete Barrier w/Glare Screen | Concrete | Median Lane is HOV Lane | 01/20/2016 | Active | ORTEGA 1 | 1 2 3 4 | 9.4 | 81.60 | 0.48 | 33.499521 | -117.658583 | MS ID 683 | 1204414 | Caltrans | None | Wired | Estimated |  | N/A | 1 | 1 | Dual Loop | Mainline | Urban | 2% | 20 | .7 | 20% | 50% | 50 | 59%
1210972 | 76 ft | 12.7 ft | 10 ft | 10 ft | 10 ft | 10 ft | 70 mph | Principal Arterial W/ C/L Prin Arterial | Paved - No Roadway Use | 22 ft | Flat | Urbanized | Concrete Barrier | Bridge Deck | Median Lane is HOV Lane | 01/07/2016 | Active | EL HORNO | 1 2 3 4 5 | 10.1 | 82.30 | 0.50 | 33.5093 | -117.661127 | MS ID 2031 | 1210959 | Caltrans | None | Wired | Estimated | 145.8 Veh/Min (04/01/2015) | N/A | 1 | 1 | Dual Loop | Mainline | Urban | 2% | 20 | .7 | 20% | 50% | 50 | 59%
1210993 | 76 ft | 12.7 ft | 16 ft | 16 ft | 10 ft | 10 ft | 70 mph | Principal Arterial W/ C/L Prin Arterial | Paved - No Roadway Use | 22 ft | Flat | Urbanized | Concrete Barrier | Concrete | Median Lane is HOV Lane | 07/29/2014 | Active | SERRA PARK | 1 2 3 4 5 | 10.4 | 82.60 | 0.30 | 33.513441 | -117.662905 | MS ID 5008 | 1210976 | Caltrans | None | Wired | Estimated | 174.8 Veh/Min (04/01/2015) | N/A | 1 | 1 | Dual Loop | Opposite Side Mainline | Urban | 2% | 20 | .7 | 20% | 50% | 50 | 59%
1204428 | 76 ft | 12.7 ft | 4 ft | 4 ft | 10 ft | 10 ft | 70 mph | Principal Arterial W/ C/L Prin Arterial | Paved - No Roadway Use | 22 ft | Flat | Urbanized | Concrete Barrier | Concrete | Median Lane is HOV Lane | 07/29/2014 | Active | JUNIPERO SERRA | 1 2 3 4 5 | 10.7 | 82.90 | 0.49 | 33.517588 | -117.664664 | MS ID 680 | 1204427 | Caltrans | None | Wired | Estimated | 146.0 Veh/Min (04/01/2015) | N/A | 1 | 1 | Dual Loop | Mainline | Urban | 2% | 20 | .7 | 20% | 50% | 50 | 59%
1204442 | 88 ft | 12.6 ft | 10 ft | 10 ft | 10 ft | 10 ft | 70 mph | Principal Arterial W/ C/L Prin Arterial | Paved - No Roadway Use | 22 ft | Flat | Urbanized | Concrete Barrier | Concrete | Median Lane is HOV Lane | 07/29/2014 | Active | TRABUCO | 1 2 3 4 5 6 | 11.37 | 83.57 | 0.61 | 33.526418 | -117.668912 | MS ID 2030 | 1204441 | Caltrans | None | Wired | Estimated | 158.8 Veh/Min (04/01/2015) | N/A | 1 | 1 | Dual Loop | Mainline | Urban | 2% | 20 | .7 | 20% | 50% | 50 | 59%
1204458 | 88 ft | 12.6 ft | 10 ft | 10 ft | 10 ft | 10 ft | 70 mph | Principal Arterial W/ C/L Prin Arterial | Paved - No Roadway Use | 22 ft | Flat | Urbanized | Conc. Barrier, Right Rdwy Median Shoulder Area | Concrete | Median Lane is HOV Lane | 07/29/2014 | Active | WILDWOOD | 1 2 3 4 5 6 | 11.91 | 84.11 | 0.52 | 33.53231 | -117.674919 | MS ID 2544 | 1204452 | Caltrans | None | Wired | Estimated | 159.8 Veh/Min (04/01/2015) | N/A | 1 | 1 | Dual Loop | Opposite Side Mainline | Urban | 2% | 20 | .7 | 20% | 50% | 50 | 59%
1211829 | 88 ft | 12.6 ft | 10 ft | 10 ft | 10 ft | 10 ft | 70 mph | Principal Arterial W/ C/L Prin Arterial | Paved - No Roadway Use | 80 ft | Flat | Urbanized | Concrete Barrier | Concrete | Median Lane is HOV Lane | 07/29/2014 | Active | S of 73 | 1 2 3 4 | 12.4 | 84.60 | 0.45 | 33.539447 | -117.674695 | MS ID 5011 | 1211819 | Caltrans | None | Wired | Estimated | 136.0 Veh/Min (04/01/2015) | N/A | 1 | 1 | Dual Loop | Mainline | Urban | 2% | 20 | .7 | 20% | 50% | 50 | 59%
1211816 | 64 ft | 12.8 ft | 10 ft | 10 ft | 10 ft | 10 ft | 70 mph | Principal Arterial W/ C/L Prin Arterial | Paved - No Roadway Use | 14 ft | Flat | Urbanized | Concrete Barrier | Concrete | Median Lane is HOV Lane | 07/29/2014 | Active | AVERY 1 | 1 2 3 4 | 12.8 | 85.00 | 0.60 | 33.545217 | -117.673404 | MS ID 679 | 1204463 | Caltrans | None | Serial | Estimated | 110.2 Veh/Min (04/01/2015) | N/A | 1 | 1 | Dual Loop | Mainline | Urban | 2% | 20 | .7 | 20% | 50% | 50 | 59%
1204478 | 74 ft | 12.3 ft | 8 ft | 8 ft | 10 ft | 10 ft | 70 mph | Principal Arterial W/ C/L Prin Arterial | Paved - No Roadway Use | 18 ft | Flat | Urbanized | Concrete Barrier w/Glare Screen | Concrete | Median Lane is HOV Lane | 07/29/2014 | Active | CROWN VA1 | 1 2 3 4 | 13.6 | 85.80 | 0.83 | 33.556667 | -117.673131 | MS ID 678 | 1204477 | Caltrans | None | Serial | Estimated | 120.6 Veh/Min (04/01/2015) | N/A | 1 | 1 | Dual Loop | Mainline | Urban | 2% | 20 | .7 | 20% | 50% | 50 | 59%
1213571 | 62 ft | 12.4 ft | 8 ft | 8 ft | 10 ft | 10 ft | 70 mph | Principal Arterial W/ C/L Prin Arterial | Paved - No Roadway Use | 18 ft | Flat | Urbanized | Concrete Barrier w/Glare Screen | Concrete | Median Lane is HOV Lane | 07/29/2014 | Active | Faircourt | 1 2 3 4 | 14.46 | 86.66 | 0.72 | 33.569098 | -117.67216 | MS ID 2015 | 1213556 | Caltrans | None | Serial | Estimated | 144.0 Veh/Min (04/01/2015) | N/A | 1 | 1 | Dual Loop | Opposite Side Mainline | Urban | 2% | 20 | .7 | 20% | 50% | 50 | 59%
1204507 | 62 ft | 12.4 ft | 8 ft | 8 ft | 10 ft | 10 ft | 70 mph | Principal Arterial W/ C/L Prin Arterial | Paved - No Roadway Use | 18 ft | Flat | Urbanized | Concrete Barrier w/Glare Screen | Bridge Deck | Median Lane is HOV Lane | 07/29/2014 | Active | OSO PARK1 | 1 2 3 4 | 15.03 | 87.23 | 0.42 | 33.577397 | -117.671983 | MS ID 677 | 1204506 | Caltrans | None | Serial | Estimated | 141.8 Veh/Min (04/01/2015) | N/A | 1 | 1 | Single Loop | Mainline | Urban | 2% | 20 | .7 | 20% | 50% | 50 | 59%
1204521 | 62 ft | 12.4 ft | 8 ft | 8 ft | 10 ft | 10 ft | 70 mph | Principal Arterial W/ C/L Prin Arterial | Paved - No Roadway Use | 18 ft | Flat | Urbanized | Concrete Barrier w/Glare Screen | Bridge Deck | Median Lane is HOV Lane | 07/29/2014 | Active | OSO PARK2 | 1 2 3 4 | 15.3 | 87.50 | 0.39 | 33.581316 | -117.671925 | MS ID 676 | 1204520 | Caltrans | None | Serial | Estimated | 142.0 Veh/Min (04/01/2015) | N/A | 1 | 1 | Dual Loop | Mainline | Urban | 2% | 20 | .7 | 20% | 50% | 50 | 59%
1213699 | 62 ft | 12.4 ft | 8 ft | 8 ft | 10 ft | 10 ft | 70 mph | Principal Arterial W/ C/L Prin Arterial | Paved - No Roadway Use | 18 ft | Flat | Urbanized | Concrete Barrier w/Glare Screen | Concrete | Median Lane is HOV Lane | 07/29/2014 | Active | CERVANTES | 1 2 3 4 | 15.8 | 88.00 | 0.50 | 33.588522 | -117.671829 | MS ID 2014 | 1213694 | Caltrans | None | Serial | Estimated | 152.2 Veh/Min (04/01/2015) | N/A | 1 | 1 | Dual Loop | Mainline | Urban | 2% | 20 | .7 | 20% | 50% | 50 | 59%
1204538 | 62 ft | 12.4 ft | 8 ft | 8 ft | 10 ft | 10 ft | 70 mph | Principal Arterial W/ C/L Prin Arterial | Paved - No Roadway Use | 18 ft | Flat | Urbanized | Concrete Barrier | Concrete | Median Lane is HOV Lane | 07/29/2014 | Active | LA PAZ 1 | 1 2 3 4 | 16.3 | 88.50 | 0.35 | 33.595354 | -117.673779 | MS ID 674 | 1204537 | Caltrans | None | Serial | Estimated | 162.0 Veh/Min (04/01/2015) | N/A | 1 | 1 | Dual Loop | Mainline | Urban | 2% | 20 | .7 | 20% | 50% | 50 | 59%
1204552 | 62 ft | 12.4 ft | 8 ft | 8 ft | 10 ft | 10 ft | 70 mph | Principal Arterial W/ C/L Prin Arterial | Paved - No Roadway Use | 18 ft | Flat | Urbanized | Concrete Barrier | Bridge Deck | Median Lane is HOV Lane | 07/29/2014 | Active | LA PAZ 2 | 1 2 3 4 | 16.5 | 88.70 | 0.48 | 33.597607 | -117.67615 | MS ID 673 | 1204551 | Caltrans | None | Serial | Estimated | 170.4 Veh/Min (04/01/2015) | N/A | 1 | 1 | Dual Loop | Mainline | Urban | 2% | 20 | .7 | 20% | 50% | 50 | 59%
1204565 | 74 ft | 12.3 ft | 8 ft | 8 ft | 10 ft | 10 ft | 70 mph | Principal Arterial W/ C/L Prin Arterial | Paved - No Roadway Use | 18 ft | Flat | Urbanized | Concrete Barrier w/Glare Screen | Concrete | Median Lane is HOV Lane | 07/29/2014 | Active | ALICIA 1 | 1 2 3 4 5 | 17.26 | 89.46 | 0.50 | 33.602645 | -117.687691 | MS ID 1447 | 1204564 | Caltrans | None | Serial | Estimated | 176.2 Veh/Min (04/01/2015) | N/A | 1 | 1 | Dual Loop | Mainline | Urban | 2% | 20 | .7 | 20% | 50% | 50 | 59%
1204577 | 74 ft | 12.3 ft | 8 ft | 8 ft | 10 ft | 10 ft | 70 mph | Principal Arterial W/ C/L Prin Arterial | Paved - No Roadway Use | 18 ft | Flat | Urbanized | Concrete Barrier w/Glare Screen | Concrete | Median Lane is HOV Lane | 07/29/2014 | Active | ALICIA 2 | 1 2 3 4 | 17.49 | 89.69 | 0.46 | 33.604617 | -117.69087 | MS ID 1446 | 1204576 | Caltrans | 129020 | Serial | Estimated | 161.4 Veh/Min (04/01/2015) | N/A | 1 | 1 | Dual Loop | Mainline | Urban | 2% | 20 | .7 | 20% | 50% | 50 | 59%
1213528 | 86 ft | 12.3 ft | 8 ft | 8 ft | 10 ft | 10 ft | 70 mph | Principal Arterial W/ C/L Prin Arterial | Paved - No Roadway Use | 18 ft | Flat | Urbanized | Concrete Barrier w/Glare Screen | Concrete | Median Lane is HOV Lane | 07/29/2014 | Active | ANKERTON | 1 2 3 4 5 6 | 18.17 | 90.37 | 0.51 | 33.609505 | -117.700998 | MS ID 2013 | 1213510 | Caltrans | None | Serial | Estimated | 232.2 Veh/Min (04/01/2015) | N/A | 1 | 1 | Dual Loop | Opposite Side Mainline | Urban | 2% | 20 | .7 | 20% | 50% | 50 | 59%
1204607 | 86 ft | 12.3 ft | 5 ft | 5 ft | 10 ft | 10 ft | 70 mph | Principal Arterial W/ C/L Prin Arterial | Paved - No Roadway Use | 10 ft | Flat | Urbanized | Concrete Barrier w/Glare Screen | Concrete | Median Lanes are HOV Lanes | 07/29/2014 | Active | EL TORO 1 | 1 2 3 4 5 | 18.5 | 90.70 | 0.27 | 33.612561 | -117.705361 | MS ID 671 | 1204606 | Caltrans | None |  | Estimated | 204.4 Veh/Min (04/01/2015) | N/A | 1 | 1 | 1210327 | Mainline | Urban | 2% | 20 | .7 | 20% | 50% | 50 | 59%
1204621 | 86 ft | 12.3 ft | 5 ft | 5 ft | 10 ft | 10 ft | 70 mph | Principal Arterial W/ C/L Prin Arterial | Paved - No Roadway Use | 10 ft | Flat | Urbanized | Concrete Barrier w/Glare Screen | Concrete | Median Lanes are HOV Lanes | 07/29/2014 | Active | EL TORO 2 | 1 2 3 4 5 | 18.7 | 90.90 | 0.42 | 33.614654 | -117.707825 | MS ID 670 | 1204620 | Caltrans | None | Serial | Estimated | 168.8 Veh/Min (04/01/2015) | N/A | 1 | 1 | Dual Loop | Mainline | Urban | 2% | 20 | .7 | 20% | 50% | 50 | 59%
1204643 | 100 ft | 12.5 ft | 5 ft | 5 ft | 10 ft | 10 ft | 70 mph | Principal Arterial W/ C/L Prin Arterial | Paved - No Roadway Use | 10 ft | Flat | Urbanized | Concrete Barrier w/Glare Screen | Concrete | Median Lanes are HOV Lanes | 07/29/2014 | Active | RED ROBIN | 1 2 3 4 5 6 | 19.33 | 91.53 | 0.55 | 33.621819 | -117.714838 | MS ID 2012 | 1204637 | Caltrans | None | Serial | Estimated | 202.8 Veh/Min (04/01/2015) | N/A | 1 | 1 | Dual Loop | Opposite Side Mainline | Urban | 2% | 20 | .7 | 20% | 50% | 50 | 59%
1204650 | 100 ft | 12.5 ft | 5 ft | 5 ft | 10 ft | 10 ft | 70 mph | Principal Arterial W/ C/L Prin Arterial | Paved - No Roadway Use | 10 ft | Flat | Urbanized | Concrete Barrier w/Glare Screen | Concrete | Median Lanes are HOV Lanes | 07/29/2014 | Active | LAKE FOR1 | 1 2 3 4 5 6 | 19.8 | 92.00 | 0.29 | 33.627286 | -117.719875 | MS ID 669 | 1204649 | Caltrans | None | Serial | Estimated | 193.8 Veh/Min (04/01/2015) | N/A | 1 | 1 | Dual Loop | Mainline | Urban | 2% | 20 | .7 | 20% | 50% | 50 | 59%
1204665 | 100 ft | 12.5 ft | 5 ft | 5 ft | 10 ft | 10 ft | 70 mph | Principal Arterial W/ C/L Prin Arterial | Paved - No Roadway Use | 10 ft | Flat | Urbanized | Concrete Barrier w/Glare Screen | Concrete | Median Lanes are HOV Lanes | 07/29/2014 | Active | LAKE FOR2 | 1 2 3 4 5 6 | 19.9 | 92.10 | 0.22 | 33.628454 | -117.720919 | MS ID 668 | 1204664 | Caltrans | None | Serial | Estimated | 192.2 Veh/Min (04/01/2015) | N/A | 1 | 1 | Dual Loop | Mainline | Urban | 2% | 20 | .7 | 20% | 50% | 50 | 59%
1204688 | 100 ft | 12.5 ft | 5 ft | 5 ft | 10 ft | 10 ft | 70 mph | Principal Arterial W/ C/L Prin Arterial | Paved - No Roadway Use | 10 ft | Flat | Urbanized | Concrete Barrier w/Glare Screen | Concrete | Median Lanes are HOV Lanes | 07/29/2014 | Active | OLDFIELD | 1 2 3 4 5 | 20.24 | 92.44 | 0.35 | 33.631989 | -117.724813 | MS ID 2011 | 1204681 | Caltrans | None | Serial | Estimated | 162.6 Veh/Min (04/01/2015) | N/A | 1 | 1 | Dual Loop | Opposite Side Mainline | Urban | 2% | 20 | .7 | 20% | 50% | 50 | 59%
1204695 | 100 ft | 12.5 ft | 5 ft | 5 ft | 10 ft | 10 ft | 70 mph | Principal Arterial W/ C/L Prin Arterial | Paved - No Roadway Use | 10 ft | Flat | Urbanized | Concrete Barrier w/Glare Screen | Concrete | Median Lanes are HOV Lanes | 07/29/2014 | Active | BAKE 1 | 1 2 3 4 5 6 | 20.59 | 92.79 | 0.36 | 33.635959 | -117.728446 | MS ID 583 | 1204694 | Caltrans | None | Serial | Estimated | 162.6 Veh/Min (04/01/2015) | N/A | 1 | 1 | Dual Loop | Mainline | Urban | 2% | 20 | .7 | 20% | 50% | 50 | 59%
1204701 | 88 ft | 12.6 ft | 10 ft | 10 ft | 10 ft | 10 ft | 70 mph | Principal Arterial W/ C/L Prin Arterial | Paved - No Roadway Use | 54 ft | Flat | Urbanized | Conc. Barrier, Both Ways Inside Both Shoulders | Concrete | Median Lane is HOV Lane | 07/29/2014 | Active | BAKE 2 | 1 2 3 4 5 6 | 20.95 | 93.15 | 0.33 | 33.640308 | -117.731896 | MS ID 584 | 1204700 | Caltrans | None | Serial | Estimated | 164.4 Veh/Min (04/01/2015) | N/A | 1 | 1 | Dual Loop | Mainline | Urban | 2% | 20 | .7 | 20% | 50% | 50 | 59%
1211853 | 52 ft | 13.0 ft | 10 ft | 10 ft | 10 ft | 10 ft | 70 mph | Principal Arterial W/ C/L Prin Arterial | Paved - No Roadway Use | 26 ft | Flat | Urbanized | Conc. Barrier, Both Ways Inside Both Shoulders | Concrete | Median Lane is HOV Lane | 07/29/2014 | Active | At 405 | 1 2 3 | 21.25 | 93.45 | 0.58 | 33.643978 | -117.734722 | MS ID 2303 | 1204702 | Caltrans | 129030 | Serial | Estimated | 91.0 Veh/Min (04/01/2015) | N/A | 1 | 1 | Dual Loop | Mainline | Urban | 2% | 20 | .7 | 20% | 50% | 50 | 59%
1204716 | 64 ft | 12.8 ft | 13 ft | 13 ft | 10 ft | 10 ft | 70 mph | Principal Arterial W/ C/L Prin Arterial | Paved - No Roadway Use | 26 ft | Flat | Urbanized | Concrete Barrier | Base & Surface >= 7" Thick | Median Lane is HOV Lane | 07/29/2014 | Active | ALTON 1 | 1 2 3 | 22.1 | 94.30 | 0.45 | 33.654255 | -117.74294 | MS ID 1518 | 1204706 | Caltrans | None |  | Estimated | 87.4 Veh/Min (04/01/2015) | N/A | 1 | 1 | 1204717 | Mainline | Urban | 2% | 20 | .7 | 20% | 50% | 50 | 59%
1204737 | 64 ft | 12.8 ft | 13 ft | 13 ft | 10 ft | 10 ft | 70 mph | Principal Arterial W/ C/L Prin Arterial | Paved - No Roadway Use | 26 ft | Flat | Urbanized | Concrete Barrier | Base & Surface >= 7" Thick | Median Lane is HOV Lane | 07/29/2014 | Active | ALTON 2 | 1 2 3 4 | 22.14 | 94.34 | 0.33 | 33.654741 | -117.743323 | MS ID 1519 | 1204721 | Caltrans | None | Serial | Estimated | 127.4 Veh/Min (04/01/2015) | N/A | 1 | 1 | Dual Loop | Opposite Side Mainline | Urban | 2% | 20 | .7 | 20% | 50% | 50 | 59%
1204761 | 76 ft | 12.7 ft | 10 ft | 10 ft | 10 ft | 10 ft | 70 mph | Principal Arterial W/ C/L Prin Arterial | Paved - No Roadway Use | 68 ft | Flat | Urbanized | Conc. Barrier, Both Ways Inside Both Shoulders | Base & Surface >= 7" Thick | Median Lane is HOV Lane | 07/29/2014 | Active | BARRANCA | 1 2 3 4 | 22.75 | 94.95 | 0.46 | 33.662021 | -117.749253 | MS ID 2615 | 1204756 | Caltrans | None | Serial | Estimated | 139.2 Veh/Min (04/01/2015) | N/A | 1 | 1 | Dual Loop | Mainline | Urban | 2% | 20 | .7 | 20% | 50% | 50 | 59%
1204781 | 76 ft | 12.7 ft | 10 ft | 10 ft | 10 ft | 10 ft | 70 mph | Principal Arterial W/ C/L Prin Arterial | Paved - No Roadway Use | 26 ft | Flat | Urbanized | Concrete Barrier | Base & Surface >= 7" Thick | Median Lane is HOV Lane | 07/29/2014 | Active | S OF 133 | 1 2 3 4 5 | 23.05 | 95.25 | 0.18 | 33.665581 | -117.75203 | MS ID 2616 | 1204776 | Caltrans | None | Serial | Estimated | 154.0 Veh/Min (04/01/2015) | N/A | 1 | 1 | Dual Loop | Mainline | Urban | 2% | 20 | .7 | 20% | 50% | 50 | 59%
1204798 | 76 ft | 12.7 ft | 10 ft | 10 ft | 10 ft | 10 ft | 70 mph | Principal Arterial W/ C/L Prin Arterial | Paved - No Roadway Use | 26 ft | Flat | Urbanized | Concrete Barrier | Base & Surface >= 7" Thick | Median Lane is HOV Lane | 07/29/2014 | Active | N OF 133 | 1 2 3 4 5 | 23.1 | 95.30 | 0.23 | 33.66617 | -117.7525 | MS ID 2617 | 1204793 | Caltrans | None | Serial | Estimated | 138.6 Veh/Min (04/01/2015) | N/A | 1 | 1 | Dual Loop | Mainline | Urban | 2% | 20 | .7 | 20% | 50% | 50 | 59%
1204816 | 88 ft | 12.6 ft | 24 ft | 24 ft | 10 ft | 10 ft | 70 mph | Principal Arterial W/ C/L Prin Arterial | Paved - No Roadway Use | 26 ft | Flat | Urbanized | Concrete Barrier | Base & Surface >= 7" Thick | Median Lane is HOV Lane | 10/16/2014 | Active | S OF SAND CNYN | 1 2 3 4 5 6 | R23.5 | 95.70 | 0.30 | 33.6716 | -117.755616 | MS ID 2618 | 1204813 | Caltrans | None | Serial | Estimated | 184.0 Veh/Min (04/01/2015) | N/A | 1 | 1 | Dual Loop | Mainline | Urban | 2% | 20 | .7 | 20% | 50% | 50 | 59%
1204841 | 88 ft | 12.6 ft | 24 ft | 24 ft | 10 ft | 10 ft | 70 mph | Principal Arterial W/ C/L Prin Arterial | Paved - No Roadway Use | 26 ft | Flat | Urbanized | Concrete Barrier | Bridge Deck | Median Lane is HOV Lane | 10/16/2014 | Active | SAND CANYON 1 | 1 2 3 4 5 | R23.69 | 95.89 | 0.28 | 33.674297 | -117.756223 | MS ID 665 | 1204832 | Caltrans | None | Serial | Estimated |  | N/A | 1 | 1 | Dual Loop | Mainline | Urban | 2% | 20 | .7 | 20% | 50% | 50 | 59%
1204869 | 76 ft | 12.7 ft | 12 ft | 12 ft | 10 ft | 10 ft | 70 mph | Principal Arterial W/ C/L Prin Arterial | Paved - No Roadway Use | 26 ft | Flat | Urbanized | Concrete Barrier | Bridge Deck | Median Lane is HOV Lane | 11/18/2015 | Active | SAND CANYON 2 | 1 2 3 4 5 | R24.05 | 96.25 | 0.41 | 33.67863 | -117.759362 | MS ID 559 | 1204847 | Caltrans | None | Serial | Estimated |  | N/A | 1 | 1 | Dual Loop | Opposite Side Mainline | Urban | 2% | 20 | .7 | 20% | 50% | 50 | 59%
1204886 | 88 ft | 12.6 ft | 12 ft | 12 ft | 10 ft | 10 ft | 70 mph | Principal Arterial W/ C/L Prin Arterial | Paved - No Roadway Use | 26 ft | Flat | Urbanized | Concrete Barrier | Base & Surface >= 7" Thick | Median Lane is HOV Lane | 11/18/2015 | Active | N OF SAND CNYN | 1 2 3 4 5 6 | R24.5 | 96.70 | 0.40 | 33.683599 | -117.764425 | MS ID 2620 | 1204875 | Caltrans | None | Serial | Estimated |  | N/A | 1 | 1 | Dual Loop | Opposite Side Mainline | Urban | 2% | 20 | .7 | 20% | 50% | 50 | 59%
1204904 | 76 ft | 12.7 ft | 12 ft | 12 ft | 10 ft | 10 ft | 70 mph | Principal Arterial W/ C/L Prin Arterial | Paved - No Roadway Use | 26 ft | Flat | Urbanized | Concrete Barrier | Base & Surface >= 7" Thick | Median Lane is HOV Lane | 11/18/2015 | Active | JEFFREY 1 | 1 2 3 4 5 | R24.84 | 97.04 | 0.65 | 33.687939 | -117.767277 | MS ID 664 | 1204892 | Caltrans | 129000 | Serial | Estimated | 171.2 Veh/Min (04/01/2015) | N/A | 1 | 1 | Dual Loop | Mainline | Urban | 2% | 20 | .7 | 20% | 50% | 50 | 59%
1204944 | 76 ft | 12.7 ft | 12 ft | 12 ft | 10 ft | 10 ft | 70 mph | Principal Arterial W/ C/L Prin Arterial | Paved - No Roadway Use | 26 ft | Flat | Urbanized | Concrete Barrier | Base & Surface >= 7" Thick | Median Lane is HOV Lane | 07/29/2014 | Active | YALE | 1 2 3 4 5 | R25.8 | 98.00 | 0.76 | 33.700148 | -117.775267 | MS ID 2591 | 1204941 | Caltrans | None | Serial | Estimated | 194.0 Veh/Min (04/01/2015) | N/A | 1 | 1 | Dual Loop | Mainline | Urban | 2% | 20 | .7 | 20% | 50% | 50 | 59%
1204967 | 76 ft | 12.7 ft | 12 ft | 12 ft | 10 ft | 10 ft | 70 mph | Principal Arterial W/ C/L Prin Arterial | Paved - No Roadway Use | 26 ft | Flat | Urbanized | Concrete Barrier | Base & Surface >= 7" Thick | Median Lane is HOV Lane | 07/29/2014 | Active | CULVER 1 | 1 2 3 4 5 | R26.35 | 98.55 | 0.43 | 33.70706 | -117.779935 | MS ID 663 | 1204958 | Caltrans | None | Serial | Estimated | 182.4 Veh/Min (04/01/2015) | N/A | 1 | 1 | Dual Loop | Mainline | Urban | 2% | 20 | .7 | 20% | 50% | 50 | 59%
1204997 | 76 ft | 12.7 ft | 12 ft | 12 ft | 10 ft | 10 ft | 70 mph | Principal Arterial W/ C/L Prin Arterial | Paved - No Roadway Use | 26 ft | Flat | Urbanized | Concrete Barrier | Base & Surface >= 7" Thick | Median Lane is HOV Lane | 07/29/2014 | Active | CULVER 2 | 1 2 3 4 5 | R26.66 | 98.86 | 0.54 | 33.710634 | -117.783134 | MS ID 1511 | 1204988 | Caltrans | None | Serial | Estimated | 158.6 Veh/Min (04/01/2015) | N/A | 1 | 1 | Dual Loop | Mainline | Urban | 2% | 20 | .7 | 20% | 50% | 50 | 59%
1205028 | 88 ft | 12.6 ft | 12 ft | 12 ft | 10 ft | 10 ft | 70 mph | Principal Arterial W/ C/L Prin Arterial | Paved - No Roadway Use | 26 ft | Flat | Urbanized | Concrete Barrier | Base & Surface >= 7" Thick | Median Lane is HOV Lane | 07/29/2014 | Active | JAMBOREE 1 | 1 2 3 4 5 6 | 27.43 | 99.62 | 0.52 | 33.717966 | -117.793071 | MS ID 662 | 1205019 | Caltrans | None | Serial | Estimated | 185.6 Veh/Min (04/01/2015) | N/A | 1 | 1 | Dual Loop | Mainline | Urban | 2% | 20 | .7 | 20% | 50% | 50 | 59%
1205062 | 88 ft | 12.6 ft | 12 ft | 12 ft | 10 ft | 10 ft | 70 mph | Principal Arterial W/ C/L Prin Arterial | Paved - No Roadway Use | 26 ft | Flat | Urbanized | Concrete Barrier | Base & Surface >= 7" Thick | Median Lane is HOV Lane | 07/29/2014 | Active | JAMBOREE 2 | 1 2 3 4 5 | 27.7 | 99.89 | 0.34 | 33.72047 | -117.796638 | MS ID 1801 | 1205051 | Caltrans | None | Serial | Estimated | 162.8 Veh/Min (04/01/2015) | N/A | 1 | 1 | Dual Loop | Mainline | Urban | 2% | 20 | .7 | 20% | 50% | 50 | 59%
1205105 | 88 ft | 12.6 ft | 12 ft | 12 ft | 10 ft | 10 ft | 70 mph | Principal Arterial W/ C/L Prin Arterial | Paved - No Roadway Use | 26 ft | Flat | Urbanized | Concrete Barrier | Bridge Deck | Median Lane is HOV Lane | 07/29/2014 | Active | TUSTIN RANCH | 1 2 3 4 5 | 28.1 | 100.29 | 0.66 | 33.724136 | -117.801999 | MS ID 1822 | 1205094 | Caltrans | None | Serial | Estimated | 193.0 Veh/Min (04/01/2015) | N/A | 1 | 1 | Dual Loop | Mainline | Urban | 2% | 20 | .7 | 20% | 50% | 50 | 59%
1205122 | 88 ft | 12.6 ft | 12 ft | 12 ft | 10 ft | 10 ft | 70 mph | Principal Arterial W/ C/L Prin Arterial | Paved - No Roadway Use | 26 ft | Flat | Urbanized | Concrete Barrier | Base & Surface >= 7" Thick | Median Lane is HOV Lane | 07/29/2014 | Active | RED HILL* | 1 2 3 4 5 | 29.02 | 101.21 | 0.80 | 33.732587 | -117.814369 | MS ID 661 | 1205111 | Caltrans | None | Serial | Estimated | 198.2 Veh/Min (04/01/2015) | N/A | 1 | 1 | Dual Loop | Mainline | Urban | 2% | 20 | .7 | 20% | 50% | 50 | 59%
1205139 | 88 ft | 12.6 ft | 12 ft | 12 ft | 10 ft | 10 ft | 70 mph | Principal Arterial W/ C/L Prin Arterial | Paved - No Roadway Use | 26 ft | Flat | Urbanized | Concrete Barrier | Base & Surface >= 7" Thick | Median Lane is HOV Lane | 07/29/2014 | Active | NEWPORT* | 1 2 3 4 5 6 | 29.7 | 101.89 | 0.44 | 33.737386 | -117.824499 | MS ID 564 | 1205146 | Caltrans | None | Serial | Estimated | 217.6 Veh/Min (04/01/2015) | N/A | 1 | 1 | Dual Loop | Opposite Side Mainline | Urban | 2% | 20 | .7 | 20% | 50% | 50 | 59%
1208976 | 88 ft | 12.6 ft | 8 ft | 8 ft | 10 ft | 10 ft | 70 mph | Principal Arterial W/ C/L Prin Arterial | Paved - No Roadway Use | 6 ft | Flat | Urbanized | Concrete Barrier | Base & Surface >= 7" Thick | Median Lane is HOV Lane | 07/29/2014 | Active | B ST | 1 2 3 4 | 29.9 | 102.09 | 0.25 | 33.738432 | -117.827716 | MS ID 2301 | 1205156 | Caltrans | None | Serial | Estimated | 125.0 Veh/Min (04/01/2015) | N/A | 1 | 1 | Dual Loop | Opposite Side Mainline | Urban | 2% | 20 | .7 | 20% | 50% | 50 | 59%
1205166 | 64 ft | 12.8 ft | 3 ft | 3 ft | 10 ft | 10 ft | 70 mph | Principal Arterial W/ C/L Prin Arterial | Paved - No Roadway Use | 6 ft | Flat | Urbanized | Concrete Barrier | Base & Surface >= 7" Thick | Median Lane is HOV Lane | 07/29/2014 | Active | S OF 55* | 1 2 3 4 | 30.2 | 102.39 | 0.25 | 33.740098 | -117.832494 | MS ID 2267 | 1205164 | Caltrans | 129040 | Serial | Estimated | 135.0 Veh/Min (04/01/2015) | N/A | 1 | 1 | Dual Loop | Opposite Side Mainline | Urban | 2% | 20 | .7 | 20% | 50% | 50 | 59%
1205169 | 76 ft | 12.7 ft | 1 ft | 1 ft | 10 ft | 10 ft | 70 mph | Principal Arterial W/ C/L Prin Arterial | Paved - No Roadway Use | 14 ft | Flat | Urbanized | Conc. Barrier, Both Ways Inside Both Shoulders | Bridge Deck | Median Lane is HOV Lane | 07/29/2014 | Active | N OF 55 | 1 2 3 4 5 | 30.4 | 102.59 | 0.35 | 33.741219 | -117.835743 | MS ID 2268 | 1205167 | Caltrans | None | Wireless | Estimated |  | N/A | 1 | 1 | Dual Loop | Opposite Side Mainline | Urban | 2% | 20 | .7 | 20% | 50% | 50 | 59%
1205182 | 76 ft | 12.7 ft | 1 ft | 1 ft | 10 ft | 10 ft | 70 mph | Principal Arterial W/ C/L Prin Arterial | Paved - No Roadway Use | 10 ft | Flat | Urbanized | Conc. Barrier, Both Ways Inside Both Shoulders | Base & Surface >= 7" Thick | Median Lane is HOV Lane | 07/29/2014 | Active | 1ST | 1 2 3 4 5 | 30.9 | 103.09 | 0.42 | 33.745553 | -117.842538 | MS ID 213 | 1205176 | Caltrans | None | Wireless | Estimated | 182.8 Veh/Min (04/01/2015) | N/A | 1 | 1 | Dual Loop | Mainline | Urban | 2% | 20 | .7 | 20% | 50% | 50 | 59%
1205189 | 76 ft | 12.7 ft | 1 ft | 1 ft | 10 ft | 10 ft | 70 mph | Principal Arterial W/ C/L Prin Arterial | Paved - No Roadway Use | 12 ft | Flat | Urbanized | Conc. Barrier, Both Ways Inside Both Shoulders | Base & Surface >= 7" Thick | Median Lane is HOV Lane | 07/29/2014 | Active | 4TH | 1 2 3 4 5 | 31.23 | 103.42 | 0.25 | 33.749928 | -117.844652 | MS ID 568 | 1205188 | Caltrans | None | Wireless | Estimated | 179.6 Veh/Min (04/01/2015) | N/A | 1 | 1 | Dual Loop | Opposite Side Mainline | Urban | 2% | 20 | .7 | 20% | 50% | 50 | 59%
1205200 | 88 ft | 12.6 ft | 22 ft | 22 ft | 10 ft | 10 ft | 70 mph | Principal Arterial W/ C/L Prin Arterial | Paved - No Roadway Use | 46 ft | Flat | Urbanized | Concrete Barrier w/Glare Screen | Concrete | Median Lane is HOV Lane | 07/29/2014 | Active | CONCORD | 1 2 3 4 5 6 | 31.4 | 103.59 | 0.19 | 33.751759 | -117.846535 | MS ID 2300 | 1205197 | Caltrans | None | Wireless | Estimated | 184.2 Veh/Min (04/01/2015) | N/A | 1 | 1 | Dual Loop | Opposite Side Mainline | Urban | 2% | 20 | .7 | 20% | 50% | 50 | 59%
1205211 | 88 ft | 12.6 ft | 22 ft | 22 ft | 10 ft | 10 ft | 70 mph | Principal Arterial W/ C/L Prin Arterial | Paved - No Roadway Use | 46 ft | Flat | Urbanized | Concrete Barrier w/Glare Screen | Concrete | Median Lane is HOV Lane | 07/29/2014 | Active | 1GRAND 1 | 1 2 3 4 5 6 | 31.6 | 103.79 | 0.25 | 33.753388 | -117.849326 | MS ID 2320 | 1205208 | Caltrans | None | Wireless | Estimated | 196.6 Veh/Min (04/01/2015) | N/A | 1 | 1 | Dual Loop | Mainline | Urban | 2% | 20 | .7 | 20% | 50% | 50 | 59%
1205230 | 104 ft | 14.9 ft | 4 ft | 4 ft | 10 ft | 10 ft | 70 mph | Principal Arterial W/ C/L Prin Arterial | Paved - No Roadway Use | 10 ft | Flat | Urbanized | Concrete Barrier w/Glare Screen | Concrete | Median Lane is HOV Lane | 07/29/2014 | Active | GRAND 2 | 1 2 3 4 5 | 31.9 | 104.09 | 0.33 | 33.755475 | -117.853795 | MS ID 212 | 1205229 | Caltrans | None | Wireless | Estimated | 187.6 Veh/Min (04/01/2015) | N/A | 1 | 1 | Dual Loop | Mainline | Urban | 2% | 20 | .7 | 20% | 50% | 50 | 59%
1205246 | 104 ft | 14.9 ft | 4 ft | 4 ft | 10 ft | 10 ft | 70 mph | Principal Arterial W/ C/L Prin Arterial | Paved - No Roadway Use | 10 ft | Flat | Urbanized | Conc. Barrier, Both Ways Inside Both Shoulders | Concrete | Median Lane is HOV Lane | 07/29/2014 | Active | 17TH 1 | 1 2 3 4 5 | 32.25 | 104.44 | 0.55 | 33.757943 | -117.859225 | MS ID 211 | 1205238 | Caltrans | None | Wireless | Estimated | 182.8 Veh/Min (04/01/2015) | N/A | 1 | 1 | Dual Loop | Mainline | Urban | 2% | 20 | .7 | 20% | 50% | 50 | 59%
1205276 | 92 ft | 15.3 ft | 4 ft | 4 ft | 10 ft | 10 ft | 70 mph | Principal Arterial W/ C/L Prin Arterial | Paved - No Roadway Use | 12 ft | Flat | Urbanized | Conc. Barrier, Both Ways Inside Both Shoulders | Concrete | Median Lane is HOV Lane | 07/29/2014 | Active | MAIN 1 | 1 2 3 4 5 | 33 | 105.19 | 0.48 | 33.766429 | -117.866976 | MS ID 210 | 1205270 | Caltrans | 129060 | Wireless | Estimated | 204.0 Veh/Min (04/01/2015) | N/A | 1 | 1 | Dual Loop | Mainline | Urban | 2% | 20 | .7 | 20% | 50% | 50 | 59%
1205286 | 92 ft | 15.3 ft | 4 ft | 4 ft | 10 ft | 10 ft | 70 mph | Principal Arterial W/ C/L Prin Arterial | Paved - No Roadway Use | 50 ft | Flat | Urbanized | Conc. Barrier, Both Ways Inside Both Shoulders | Concrete | Median Lane is HOV Lane | 07/29/2014 | Active | MAIN 2 | 1 2 3 4 | 33.2 | 105.39 | 0.15 | 33.768742 | -117.868373 | MS ID 571 | 1205280 | Caltrans | None | Wireless | Estimated | 142.0 Veh/Min (04/01/2015) | N/A | 1 | 1 | Dual Loop | Opposite Side Mainline | Urban | 2% | 20 | .7 | 20% | 50% | 50 | 59%
1205297 | 80 ft | 16.0 ft | 4 ft | 4 ft | 10 ft | 10 ft | 70 mph | Principal Arterial W/ C/L Prin Arterial | Paved - No Roadway Use | 40 ft | Flat | Urbanized | Conc. Barrier, Both Ways Inside Both Shoulders | Concrete | Median Lane is HOV Lane | 07/29/2014 | Active | BROADWAY | 1 2 3 4 | 33.3 | 105.49 | 0.30 | 33.770032 | -117.869238 | MS ID 2302 | 1205296 | Caltrans | None | Wireless | Estimated | 140.0 Veh/Min (04/01/2015) | N/A | 1 | 1 | Dual Loop | Mainline | Urban | 2% | 20 | .7 | 20% | 50% | 50 | 59%
1205310 | 80 ft | 16.0 ft | 4 ft | 4 ft | 10 ft | 10 ft | 70 mph | Principal Arterial W/ C/L Prin Arterial | Paved - No Roadway Use | 10 ft | Flat | Urbanized | Conc. Barrier, Both Ways Inside Both Shoulders | Concrete | Median Lane is HOV Lane | 07/29/2014 | Active | S OF 22 | 1 2 3 4 | 33.8 | 105.99 | 0.40 | 33.776289 | -117.874337 | MS ID 2299 | 1205302 | Caltrans | None | Wireless | Estimated | 114.4 Veh/Min (04/01/2015) | N/A | 1 | 1 | Dual Loop | Opposite Side Mainline | Urban | 2% | 20 | .7 | 20% | 50% | 50 | 59%
1205324 | 90 ft | 18.0 ft | 4 ft | 4 ft | 10 ft | 10 ft | 70 mph | Principal Arterial W/ C/L Prin Arterial | Paved - No Roadway Use | 32 ft | Flat | Urbanized | Conc. Barrier, Both Ways Inside Both Shoulders | Concrete | Median Lane is HOV Lane | 07/29/2014 | Active | LA VETA | 1 2 3 4 5 | 34.1 | 106.29 | 0.25 | 33.779824 | -117.87776 | MS ID 2284 | 1210037 | Caltrans | None | Wireless | Estimated | 125.2 Veh/Min (04/01/2015) | N/A | 1 | 1 | Dual Loop | Mainline | Urban | 2% | 20 | .7 | 20% | 50% | 50 | 59%
1205335 | 100 ft | 16.7 ft | 4 ft | 4 ft | 10 ft | 10 ft | 70 mph | Principal Arterial W/ C/L Prin Arterial | Paved - No Roadway Use | 99 ft | Flat | Urbanized | Conc. Barrier, Both Ways Inside Both Shoulders | Concrete | Median Lane is HOV Lane | 07/29/2014 | Active | N OF 57 | 1 2 3 4 5 | 34.3 | 106.49 | 0.25 | 33.781682 | -117.880014 | MS ID 2269 | 1205329 | Caltrans | None | Serial | Estimated | 118.6 Veh/Min (04/01/2015) | N/A | 1 | 1 | Dual Loop | Opposite Side Mainline | Urban | 2% | 20 | .7 | 20% | 50% | 50 | 59%
1205349 | 100 ft | 12.5 ft | 25 ft | 25 ft | 10 ft | 10 ft | 70 mph | Principal Arterial W/ C/L Prin Arterial | Paved - No Roadway Use | 55 ft | Flat | Urbanized | Concrete Barrier | Bridge Deck | Median Lane is HOV Lane | 07/29/2014 | Active | CHAPMAN 1 | 1 2 3 4 5 6 | 34.6 | 106.79 | 0.45 | 33.784761 | -117.883653 | MS ID 265 | 1205343 | Caltrans | None | Serial | Estimated | 160.4 Veh/Min (04/01/2015) | N/A | 1 | 1 | Dual Loop | Mainline | Urban | 2% | 20 | .7 | 20% | 50% | 50 | 59%
1205364 | 36 ft | 12.0 ft | 5 ft | 5 ft | 10 ft | 10 ft | 70 mph | Principal Arterial W/ C/L Prin Arterial | Paved - No Roadway Use | 18 ft | Flat | Urbanized | Concrete Barrier | Base & Surface >= 7" Thick | No Special Features | 07/29/2014 | Active | STATE COLLEGE | 1 2 3 4 5 | 35.2 | 107.39 | 0.40 | 33.791651 | -117.890222 | MS ID 264 | 1205357 | Caltrans | None | Serial | Estimated | 163.0 Veh/Min (04/01/2015) | N/A | 1 | 1 | Dual Loop | Mainline | Urban | 2% | 20 | .7 | 20% | 50% | 50 | 59%
1212094 | 36 ft | 12.0 ft | 5 ft | 5 ft | 10 ft | 10 ft | 70 mph | Principal Arterial W/ C/L Prin Arterial | Paved - No Roadway Use | 18 ft | Flat | Urbanized | Concrete Barrier | Base & Surface >= 7" Thick | No Special Features | 07/29/2014 | Active | ORANGEWOOD 1 | 1 2 3 4 | 35.4 | 107.59 | 0.20 | 33.793517 | -117.892284 | MS ID 5502 | 1212084 | Caltrans | None | Serial | Estimated | 145.6 Veh/Min (04/01/2015) | N/A | 1 | 1 | Dual Loop | Mainline | Urban | 2% | 20 | .7 | 20% | 50% | 50 | 59%
1205384 | 36 ft | 12.0 ft | 5 ft | 5 ft | 10 ft | 10 ft | 70 mph | Principal Arterial W/ C/L Prin Arterial | Paved - No Roadway Use | 18 ft | Flat | Urbanized | Concrete Barrier | Base & Surface >= 7" Thick | No Special Features | 07/29/2014 | Active | GENE AUTRY | 1 2 3 4 5 | 35.6 | 107.79 | 0.46 | 33.79536 | -117.894336 | MS ID 2018 | 1205379 | Caltrans | None | Serial | Estimated | 200.2 Veh/Min (04/01/2015) | N/A | 1 | 1 | Dual Loop | Opposite Side Mainline | Urban | 2% | 20 | .7 | 20% | 50% | 50 | 59%
1205395 | 36 ft | 12.0 ft | 5 ft | 5 ft | 10 ft | 10 ft | 70 mph | Principal Arterial W/ C/L Prin Arterial | Paved - No Roadway Use | 18 ft | Flat | Urbanized | Concrete Barrier | Base & Surface >= 7" Thick | No Special Features | 07/29/2014 | Active | KATELLA | 1 2 3 4 | 36.31 | 108.50 | 0.44 | 33.802101 | -117.901359 | MS ID 263 | 1205388 | Caltrans | None | Serial | Estimated | 142.2 Veh/Min (04/01/2015) | N/A | 1 | 1 | Dual Loop | Mainline | Urban | 2% | 20 | .7 | 20% | 50% | 50 | 59%
1205421 | 36 ft | 12.0 ft | 5 ft | 5 ft | 10 ft | 10 ft | 70 mph | Principal Arterial W/ C/L Prin Arterial | Paved - No Roadway Use | 18 ft | Flat | Urbanized | Concrete Barrier | Base & Surface >= 7" Thick | No Special Features | 07/29/2014 | Active | ANAHEIM 1 | 1 2 3 4 | 36.48 | 108.67 | 0.15 | 33.804788 | -117.904254 | MS ID 262 | 1205413 | Caltrans | None | Serial | Estimated | 144.2 Veh/Min (04/01/2015) | N/A | 1 | 1 | Dual Loop | Mainline | Urban | 2% | 20 | .7 | 20% | 50% | 50 | 59%
1212116 | 36 ft | 12.0 ft | 5 ft | 5 ft | 10 ft | 10 ft | 70 mph | Principal Arterial W/ C/L Prin Arterial | Paved - No Roadway Use | 18 ft | Flat | Urbanized | Metal Beam Barrier w/Glare Screen | Concrete | No Special Features | 07/29/2014 | Active | ANAHEIM 2 | 1 2 3 4 5 | 36.6 | 108.79 | 0.26 | 33.806478 | -117.906207 | MS ID 5504 | 1212100 | Caltrans | None | Serial | Estimated | 159.2 Veh/Min (04/01/2015) | N/A | 1 | 1 | Dual Loop | Opposite Side Mainline | Urban | 2% | 20 | .7 | 20% | 50% | 50 | 59%
1212218 | 36 ft | 12.0 ft | 5 ft | 5 ft | 10 ft | 10 ft | 70 mph | Principal Arterial W/ C/L Prin Arterial | Paved - No Roadway Use | 18 ft | Flat | Urbanized | Metal Beam Barrier w/Glare Screen | Concrete | No Special Features | 07/29/2014 | Active | S OF HARBOR | 1 2 3 4 5 | 37 | 109.19 | 0.44 | 33.810933 | -117.910895 | MS ID 2491 | 1212203 | Caltrans | None | Serial | Estimated | 166.0 Veh/Min (04/01/2015) | N/A | 1 | 1 | Dual Loop | Opposite Side Mainline | Urban | 2% | 20 | .7 | 20% | 50% | 50 | 59%
1205440 | 36 ft | 12.0 ft | 5 ft | 5 ft | 10 ft | 10 ft | 70 mph | Principal Arterial W/ C/L Prin Arterial | Paved - No Roadway Use | 18 ft | Flat | Urbanized | Metal Beam Barrier w/Glare Screen | Concrete | No Special Features | 07/29/2014 | Active | HARBOR | 1 2 3 4 | 37.48 | 109.67 | 0.50 | 33.816263 | -117.916397 | MS ID 261 | 1205436 | Caltrans | None | Serial | Estimated | 159.8 Veh/Min (04/01/2015) | N/A | 1 | 1 | Dual Loop | Mainline | Urban | 2% | 20 | .7 | 20% | 50% | 50 | 59%
1205463 | 36 ft | 12.0 ft | 5 ft | 5 ft | 10 ft | 10 ft | 70 mph | Principal Arterial W/ C/L Prin Arterial | Paved - No Roadway Use | 18 ft | Flat | Urbanized | Metal Beam Barrier w/Glare Screen | Concrete | No Special Features | 07/29/2014 | Active | SOUTH 1 | 1 2 3 4 | 38 | 110.19 | 0.50 | 33.82198 | -117.922328 | MS ID 260 | 1205456 | Caltrans | None | Serial | Estimated | 153.4 Veh/Min (04/01/2015) | N/A | 1 | 1 | Dual Loop | Mainline | Urban | 2% | 20 | .7 | 20% | 50% | 50 | 59%
1205478 | 36 ft | 12.0 ft | 2 ft | 2 ft | 8 ft | 8 ft | 70 mph | Principal Arterial W/ C/L Prin Arterial | Paved - No Roadway Use | 12 ft | Flat | Urbanized | Metal Beam Barrier w/Glare Screen | Concrete | No Special Features | 07/29/2014 | Active | PEPPER | 1 2 3 4 | 38.48 | 110.67 | 0.50 | 33.827601 | -117.927279 | MS ID 2017 | 1205477 | Caltrans | None | Serial | Estimated | 147.4 Veh/Min (04/01/2015) | N/A | 1 | 1 | Dual Loop | Mainline | Urban | 2% | 20 | .7 | 20% | 50% | 50 | 59%
1212662 | 36 ft | 12.0 ft | 2 ft | 2 ft | 8 ft | 8 ft | 70 mph | Principal Arterial W/ C/L Prin Arterial | Paved - No Roadway Use | 12 ft | Flat | Urbanized | Metal Beam Barrier w/Glare Screen | Concrete | No Special Features | 07/29/2014 | Active | LINCOLN | 1 2 3 4 | 39 | 111.19 | 0.41 | 33.832791 | -117.933068 | MS ID 0595 | 1212650 | Caltrans | None | Serial | Estimated | 152.6 Veh/Min (04/01/2015) | N/A | 1 | 1 | Dual Loop | Mainline | Urban | 2% | 20 | .7 | 20% | 50% | 50 | 59%
1212645 | 36 ft | 12.0 ft | 2 ft | 2 ft | 8 ft | 8 ft | 70 mph | Principal Arterial W/ C/L Prin Arterial | Paved - No Roadway Use | 12 ft | Flat | Urbanized | Metal Beam Barrier w/Glare Screen | Concrete | No Special Features | 07/29/2014 | Active | EUCLID 1 | 1 2 3 4 | 39.3 | 111.49 | 0.30 | 33.834594 | -117.938264 | MS ID 5505 | 1212628 | Caltrans | None | Serial | Estimated | 147.0 Veh/Min (04/01/2015) | N/A | 1 | 1 | Dual Loop | Mainline | Urban | 2% | 20 | .7 | 20% | 50% | 50 | 59%
1205508 | 36 ft | 12.0 ft | 2 ft | 2 ft | 8 ft | 8 ft | 70 mph | Principal Arterial W/ C/L Prin Arterial | Paved - No Roadway Use | 12 ft | Flat | Urbanized | Metal Beam Barrier w/Glare Screen | Concrete | No Special Features | 07/29/2014 | Active | EUCLID 2 | 1 2 3 4 | 39.6 | 111.79 | 0.37 | 33.8365 | -117.943178 | MS ID 580 | 1205512 | Caltrans | None |  | Estimated | 145.6 Veh/Min (04/01/2015) | N/A | 1 | 1 | 1212683 | Opposite Side Mainline | Urban | 2% | 20 | .7 | 20% | 50% | 50 | 59%
1205532 | 36 ft | 12.0 ft | 2 ft | 2 ft | 8 ft | 8 ft | 70 mph | Principal Arterial W/ C/L Prin Arterial | Paved - No Roadway Use | 12 ft | Flat | Urbanized | Metal Beam Barrier w/Glare Screen | Concrete | No Special Features | 07/29/2014 | Active | CRESCENT | 1 2 3 4 5 | 40.04 | 112.23 | 0.45 | 33.839851 | -117.949454 | MS ID 581 | 1205521 | Caltrans | None | Serial | Estimated | 176.4 Veh/Min (04/01/2015) | N/A | 1 | 1 | Dual Loop | Opposite Side Mainline | Urban | 2% | 20 | .7 | 20% | 50% | 50 | 59%
1205541 | 36 ft | 12.0 ft | 2 ft | 2 ft | 8 ft | 8 ft | 70 mph | Principal Arterial W/ C/L Prin Arterial | Paved - No Roadway Use | 12 ft | Flat | Urbanized | Metal Beam Barrier w/Glare Screen | Concrete | No Special Features | 07/29/2014 | Active | BROOKHURST 1 | 1 2 3 4 | 40.5 | 112.69 | 0.47 | 33.843443 | -117.955942 | MS ID 259 | 1205536 | Caltrans | None | Serial | Estimated | 148.2 Veh/Min (04/01/2015) | N/A | 1 | 1 | Dual Loop | Mainline | Urban | 2% | 20 | .7 | 20% | 50% | 50 | 59%
1212611 | 48 ft | 12.0 ft | 2 ft | 2 ft | 10 ft | 10 ft | 70 mph | Principal Arterial W/ C/L Prin Arterial | Paved - No Roadway Use | 18 ft | Flat | Urbanized | Metal Beam Barrier w/Glare Screen | Concrete | No Special Features | 07/29/2014 | Active | LA PALMA | 1 2 3 4 5 6 | 40.98 | 113.17 | 0.42 | 33.847169 | -117.96276 | MS ID 582 | 1205557 | Caltrans | None | Serial | Estimated | 152.8 Veh/Min (04/01/2015) | N/A | 1 | 1 | Dual Loop | Opposite Side Mainline | Urban | 2% | 20 | .7 | 20% | 50% | 50 | 59%
1205572 | 48 ft | 12.0 ft | 2 ft | 2 ft | 10 ft | 10 ft | 70 mph | Principal Arterial W/ C/L Prin Arterial | Paved - No Roadway Use | 18 ft | Flat | Urbanized | Metal Beam Barrier w/Glare Screen | Concrete | No Special Features | 07/29/2014 | Active | GILBERT | 1 2 3 4 5 6 | 41.34 | 113.53 | 0.41 | 33.85001 | -117.968231 | MS ID 2016 | 1205566 | Caltrans | None | Serial | Estimated | 168.2 Veh/Min (04/01/2015) | N/A | 1 | 1 | Dual Loop | Opposite Side Mainline | Urban | 2% | 20 | .7 | 20% | 50% | 50 | 59%
1205583 | 48 ft | 12.0 ft | 2 ft | 2 ft | 10 ft | 10 ft | 70 mph | Principal Arterial W/ C/L Prin Arterial | Paved - No Roadway Use | 18 ft | Flat | Urbanized | Metal Beam Barrier w/Glare Screen | Concrete | No Special Features | 07/29/2014 | Active | MAGNOLIA | 1 2 3 4 5 6 | 41.8 | 113.99 | 0.28 | 33.853961 | -117.97494 | MS ID 258 | 1205576 | Caltrans | None | Serial | Estimated | 145.6 Veh/Min (04/01/2015) | N/A | 1 | 1 | Dual Loop | Mainline | Urban | 2% | 20 | .7 | 20% | 50% | 50 | 59%
1214006 | 48 ft | 12.0 ft | 2 ft | 2 ft | 10 ft | 10 ft | 70 mph | Principal Arterial W/ C/L Prin Arterial | Paved - No Roadway Use | 18 ft | Flat | Urbanized | Metal Beam Barrier w/Glare Screen | Concrete | No Special Features | 07/29/2014 | Active | MAGNOLIA 2 | 1 2 3 4 | 41.9 | 114.09 | 0.36 | 33.854882 | -117.976235 | MS ID 2270 | 1213989 | Caltrans | None | Serial | Estimated | 122.2 Veh/Min (04/01/2015) | N/A | 1 | 1 | Dual Loop | Opposite Side Mainline | Urban | 2% | 20 | .7 | 20% | 50% | 50 | 59%
1205612 | ft | ft | ft | ft | ft | ft | 70 mph | Principal Arterial W/ C/L Prin Arterial | Separate Grades | 99 ft | Flat | Urbanized | No Barriers |  |  | 07/29/2014 | Active | ORANGETHORPE 2 | 1 2 3 4 | 42.52 | 114.71 | 0.40 | 33.859063 | -117.985205 | MS ID 266 | 1205600 | Caltrans | None | Wireless | Estimated | 104.0 Veh/Min (04/01/2015) | N/A | 1 | 1 | Dual Loop | Opposite Side Mainline | Urban | 2% | 20 | .7 | 20% | 50% | 50 | 59%
1216506 | 48 ft | 12.0 ft | 2 ft | 2 ft | 10 ft | 10 ft | 70 mph | Principal Arterial W/ C/L Prin Arterial | Paved - No Roadway Use | 18 ft | Flat | Urbanized | Metal Beam Barrier w/Glare Screen | Base & Surface >= 7" Thick | No Special Features | 01/20/2016 | Active | N OF ORANGETHORPE | 1 2 3 4 | 42.7 | 114.89 | 0.25 | 33.860447 | -117.987777 | MS ID 5005 | 1216490 | Caltrans | None | Wired | Estimated | 106.0 Veh/Min (04/01/2015) | N/A | 1 | 1 | Dual Loop | Opposite Side Mainline | Urban | 2% | 20 | .7 | 20% | 50% | 50 | 59%
1205627 | 36 ft | 12.0 ft | 5 ft | 5 ft | 10 ft | 10 ft | 70 mph | Principal Arterial W/ C/L Prin Arterial | Separate Grades | 99 ft | Flat | Urbanized | No Barriers | Base & Surface >= 7" Thick | No Special Features | 07/29/2014 | Active | STANTON | 1 2 3 4 5 6 | 43.01 | 115.20 | 0.30 | 33.862901 | -117.992155 | MS ID 257 | 1205617 | Caltrans | None |  | Estimated | 137.0 Veh/Min (04/01/2015) | N/A | 1 | 1 | 1205628 | Opposite Side Mainline | Urban | 2% | 20 | .7 | 20% | 50% | 50 | 59%
1205632 | 36 ft | 12.0 ft | 5 ft | 5 ft | 10 ft | 10 ft | 70 mph | Principal Arterial W/ C/L Prin Arterial | Separate Grades | 99 ft | Flat | Urbanized | Metal Beam Barrier w/Glare Screen | Concrete | No Special Features | 07/29/2014 | Active | BEACH 1 | 1 2 3 4 5 | 43.3 | 115.49 | 0.30 | 33.865235 | -117.996273 | MS ID 2559 | 1205631 | Caltrans | 129070 | Wired | Estimated | 106.0 Veh/Min (04/01/2015) | N/A | 1 | 1 | Dual Loop | Mainline | Urban | 2% | 20 | .7 | 20% | 50% | 50 | 59%
1216589 | 36 ft | 12.0 ft | 5 ft | 5 ft | 10 ft | 10 ft | 70 mph | Principal Arterial W/ C/L Prin Arterial | Separate Grades | 99 ft | Flat | Urbanized | Metal Beam Barrier w/Glare Screen | Concrete | No Special Features | 07/29/2014 | Active | BEACH 2 | 1 2 3 4 | 43.6 | 115.79 | 0.30 | 33.867596 | -118.000667 | MS ID 1803 | 1205650 | Caltrans | None | Wireless | Estimated | 101.6 Veh/Min (04/01/2015) | N/A | 1 | 1 | Dual Loop | Opposite Side Mainline | Urban | 2% | 20 | .7 | 20% | 50% | 50 | 59%
1216530 | 36 ft | 12.0 ft | 5 ft | 5 ft | 10 ft | 10 ft | 70 mph | Principal Arterial W/ C/L Prin Arterial | Separate Grades | 99 ft | Flat | Urbanized | Metal Beam Barrier w/Glare Screen | Concrete | No Special Features | 01/20/2016 | Active | Western | 1 2 3 4 5 | 43.9 | 116.09 | 0.30 | 33.869887 | -118.005145 | MS ID 2242 | 1216524 | Caltrans | None | Wired | Estimated | 109.8 Veh/Min (04/01/2015) | N/A | 1 | 1 | Dual Loop | Mainline | Urban | 2% | 20 | .7 | 20% | 50% | 50 | 59%
1205668 | 36 ft | 12.0 ft | 5 ft | 5 ft | 10 ft | 10 ft | 70 mph | Principal Arterial W/ C/L Prin Arterial | Separate Grades | 99 ft | Flat | Urbanized | Metal Beam Barrier w/Glare Screen | Concrete | No Special Features | 07/29/2014 | Active | ARTESIA 1 | 1 2 3 4 | 44.2 | 116.39 | 0.36 | 33.872567 | -118.009266 | MS ID 256 | 1205662 | Caltrans | None | Wired | Estimated | 106.0 Veh/Min (04/01/2015) | N/A | 1 | 1 | Dual Loop | Mainline | Urban | 2% | 20 | .7 | 20% | 50% | 50 | 59%
1215965 | 24 ft | 12.0 ft | 5 ft | 2 ft | 8 ft | 6 ft | 70 mph | Principal Arterial Non-Connecting Link | Unpaved | 45 ft | Flat | Urbanized | Three Beam Barrier | Base & Surface >= 7" Thick | No Special Features | 01/28/2015 | Active | COLLEGE PARK | 1 2 | R.2 | 1.67 | 0.60 | 33.774295 | -118.093885 | None | 1215955 | Caltrans | 70690 | Wireless | Estimated | 52.0 Veh/Min (04/01/2015) | N/A | 1 | 1 | Single Loop | Opposite Side Mainline | Urban | 2% | 20 | .7 | 20% | 50% | 50 | 59%
1202590 | 36 ft | 12.0 ft | 5 ft | 5 ft | 8 ft | 8 ft | 70 mph | Principal Arterial W/ C/L Prin Arterial | Paved - No Roadway Use | 14 ft | Flat | Urbanized | Concrete Barrier w/Glare Screen | Concrete | No Special Features | 01/28/2015 | Active | VALLEY V2 | 1 2 3 | R1.08 | 2.54 | 0.60 | 33.774261 | -118.034947 | MS ID 882 | 1202584 | Caltrans | None | Serial | Estimated | 94.2 Veh/Min (04/01/2015) | N/A | 1 | 1 | Dual Loop | Mainline | Urban | 2% | 20 | .7 | 20% | 50% | 50 | 59%
1214853 | 36 ft | 12.0 ft | 5 ft | 5 ft | 8 ft | 8 ft | 70 mph | Principal Arterial W/ C/L Prin Arterial | Paved - No Roadway Use | 14 ft | Flat | Urbanized | Concrete Barrier w/Glare Screen | Concrete | No Special Features | 01/28/2015 | Active | VIA LOS ALISOS | 1 2 3 | R1.41 | 2.87 | 0.33 | 33.774239 | -118.029233 | MS ID 5042 | 1214843 | Caltrans | None | Serial | Estimated | 121.2 Veh/Min (04/01/2015) | N/A | 1 | 1 | Dual Loop | Mainline | Urban | 2% | 20 | .7 | 20% | 50% | 50 | 59%
1215236 | 36 ft | 12.0 ft | 5 ft | 5 ft | 8 ft | 8 ft | 70 mph | Principal Arterial W/ C/L Prin Arterial | Paved - No Roadway Use | 14 ft | Flat | Urbanized | Concrete Barrier w/Glare Screen | Concrete | No Special Features | 07/29/2014 | Active | SPRINGDALE CENSUS | 1 2 3 | R1.74 | 3.20 | 0.17 | 33.774214 | -118.023517 | MS ID 5041 | 1215225 | Caltrans | None | Serial | Estimated | 105.0 Veh/Min (04/01/2015) | N/A | 1 | 1 | Dual Loop | Mainline | Urban | 2% | 20 | .7 | 20% | 50% | 50 | 59%
1202595 | 36 ft | 12.0 ft | 5 ft | 5 ft | 8 ft | 8 ft | 70 mph | Principal Arterial W/ C/L Prin Arterial | Paved - No Roadway Use | 14 ft | Flat | Urbanized | Concrete Barrier w/Glare Screen | Concrete | No Special Features | 07/29/2014 | Active | SPRINGDALE | 1 2 3 | R1.75 | 3.21 | 0.17 | 33.774214 | -118.023344 | MS ID 2220 | 1202594 | Caltrans | 124200 | Serial | Estimated | 110.4 Veh/Min (04/01/2015) | N/A | 1 | 1 | Dual Loop | Mainline | Urban | 2% | 20 | .7 | 20% | 50% | 50 | 59%
1214869 | 36 ft | 12.0 ft | 5 ft | 5 ft | 8 ft | 8 ft | 70 mph | Principal Arterial W/ C/L Prin Arterial | Paved - No Roadway Use | 14 ft | Flat | Urbanized | Concrete Barrier w/Glare Screen | Concrete | No Special Features | 07/29/2014 | Active | YUMA | 1 2 3 | R2.07 | 3.53 | 0.37 | 33.774209 | -118.0178 | MS ID 5040 | 1214858 | Caltrans | None | Serial | Estimated | 126.0 Veh/Min (04/01/2015) | N/A | 1 | 1 | Dual Loop | Mainline | Urban | 2% | 20 | .7 | 20% | 50% | 50 | 59%
1202614 | 36 ft | 12.0 ft | 5 ft | 5 ft | 8 ft | 8 ft | 70 mph | Principal Arterial W/ C/L Prin Arterial | Paved - No Roadway Use | 14 ft | Flat | Urbanized | Concrete Barrier w/Glare Screen | Concrete | No Special Features | 07/29/2014 | Active | KNOTT 1 | 1 2 3 | R2.49 | 3.95 | 0.32 | 33.774494 | -118.010537 | MS ID 912 | 1202603 | Caltrans | None | Serial | Estimated | 109.6 Veh/Min (04/01/2015) | N/A | 1 | 1 | Dual Loop | Opposite Side Mainline | Urban | 2% | 20 | .7 | 20% | 50% | 50 | 59%
1215092 | 36 ft | 12.0 ft | 5 ft | 5 ft | 8 ft | 8 ft | 70 mph | Principal Arterial W/ C/L Prin Arterial | Paved - No Roadway Use | 14 ft | Flat | Urbanized | Concrete Barrier w/Glare Screen | Concrete | No Special Features | 07/29/2014 | Active | GARDEN GROV | 1 2 3 | R2.71 | 4.17 | 0.20 | 33.774003 | -118.006807 | MS ID 5039 | 1215079 | Caltrans | 120700 | Serial | Estimated | 102.2 Veh/Min (04/01/2015) | N/A | 1 | 1 | Dual Loop | Opposite Side Mainline | Urban | 2% | 20 | .7 | 20% | 50% | 50 | 59%
1202627 | 36 ft | 12.0 ft | 5 ft | 5 ft | 8 ft | 8 ft | 70 mph | Principal Arterial W/ C/L Prin Arterial | Paved - No Roadway Use | 14 ft | Flat | Urbanized | Concrete Barrier w/Glare Screen | Concrete | No Special Features | 07/29/2014 | Active | KNOTT 2 | 1 2 3 | R2.88 | 4.34 | 0.37 | 33.772807 | -118.004149 | MS ID 883 | 1202620 | Caltrans | None | Serial | Estimated | 110.0 Veh/Min (04/01/2015) | N/A | 1 | 1 | Dual Loop | Mainline | Urban | 2% | 20 | .7 | 20% | 50% | 50 | 59%
1202648 | 36 ft | 12.0 ft | 5 ft | 5 ft | 8 ft | 8 ft | 70 mph | Principal Arterial W/ C/L Prin Arterial | Paved - No Roadway Use | 14 ft | Flat | Urbanized | Concrete Barrier w/Glare Screen | Concrete | No Special Features | 07/29/2014 | Active | BEACH 1 | 1 2 3 | R3.44 | 4.90 | 0.43 | 33.771171 | -117.994688 | MS ID 884 | 1202637 | Caltrans | None | Serial | Estimated | 116.0 Veh/Min (04/01/2015) | N/A | 1 | 1 | Dual Loop | Mainline | Urban | 2% | 20 | .7 | 20% | 50% | 50 | 59%
1202691 | 36 ft | 12.0 ft | 5 ft | 5 ft | 8 ft | 8 ft | 70 mph | Principal Arterial W/ C/L Prin Arterial | Paved - No Roadway Use | 14 ft | Flat | Urbanized | Concrete Barrier w/Glare Screen | Concrete | No Special Features | 07/29/2014 | Active | BEACH 2 | 1 2 3 | R3.73 | 5.19 | 0.30 | 33.770894 | -117.989845 | MS ID 885 | 1202680 | Caltrans | None | Serial | Estimated | 118.2 Veh/Min (04/01/2015) | N/A | 1 | 1 | Dual Loop | Mainline | Urban | 2% | 20 | .7 | 20% | 50% | 50 | 59%
1214938 | 36 ft | 12.0 ft | 5 ft | 5 ft | 8 ft | 8 ft | 70 mph | Principal Arterial W/ C/L Prin Arterial | Paved - No Roadway Use | 14 ft | Flat | Urbanized | Concrete Barrier w/Glare Screen | Concrete | No Special Features | 07/29/2014 | Active | WILSON | 1 2 3 4 | R4.03 | 5.49 | 0.31 | 33.770587 | -117.984626 | MS ID 5038 | 1214925 | Caltrans | None | Serial | Estimated | 140.0 Veh/Min (04/01/2015) | N/A | 1 | 1 | Dual Loop | Mainline | Urban | 2% | 20 | .7 | 20% | 50% | 50 | 59%
1214955 | 36 ft | 12.0 ft | 5 ft | 5 ft | 8 ft | 8 ft | 70 mph | Principal Arterial W/ C/L Prin Arterial | Paved - No Roadway Use | 14 ft | Flat | Urbanized | Concrete Barrier w/Glare Screen | Concrete | No Special Features | 07/29/2014 | Active | NEWLAND | 1 2 3 4 | R4.34 | 5.80 | 0.29 | 33.769467 | -117.979526 | MS ID 5037 | 1214940 | Caltrans | None | Serial | Estimated | 133.0 Veh/Min (04/01/2015) | N/A | 1 | 1 | Dual Loop | Opposite Side Mainline | Urban | 2% | 20 | .7 | 20% | 50% | 50 | 59%
1202705 | 36 ft | 12.0 ft | 5 ft | 5 ft | 8 ft | 8 ft | 70 mph | Principal Arterial W/ C/L Prin Arterial | Paved - No Roadway Use | 14 ft | Flat | Urbanized | Concrete Barrier w/Glare Screen | Concrete | No Special Features | 07/29/2014 | Active | MAGNOLIA1 | 1 2 3 4 | R4.6 | 6.06 | 0.33 | 33.767032 | -117.976135 | MS ID 909 | 1202695 | Caltrans | None | Serial | Estimated | 138.0 Veh/Min (04/01/2015) | N/A | 1 | 1 | Dual Loop | Opposite Side Mainline | Urban | 2% | 20 | .7 | 20% | 50% | 50 | 59%
1202720 | 36 ft | 12.0 ft | 5 ft | 5 ft | 8 ft | 8 ft | 70 mph | Principal Arterial W/ C/L Prin Arterial | Paved - No Roadway Use | 14 ft | Flat | Urbanized | Concrete Barrier w/Glare Screen | Concrete | No Special Features | 07/29/2014 | Active | MAGNOLIA2 | 1 2 3 4 | R4.99 | 6.45 | 0.52 | 33.765717 | -117.969658 | MS ID 886 | 1202709 | Caltrans | None | Serial | Estimated | 129.8 Veh/Min (04/01/2015) | N/A | 1 | 1 | Dual Loop | Mainline | Urban | 2% | 20 | .7 | 20% | 50% | 50 | 59%
1202742 | 36 ft | 12.0 ft | 5 ft | 5 ft | 8 ft | 8 ft | 70 mph | Principal Arterial W/ C/L Prin Arterial | Paved - No Roadway Use | 14 ft | Flat | Urbanized | Concrete Barrier w/Glare Screen | Concrete | No Special Features | 07/29/2014 | Active | BROOKHUR1 | 1 2 3 4 | R5.63 | 7.09 | 0.39 | 33.765808 | -117.958333 | MS ID 908 | 1202731 | Caltrans | None | Serial | Estimated | 132.0 Veh/Min (04/01/2015) | N/A | 1 | 1 | Dual Loop | Opposite Side Mainline | Urban | 2% | 20 | .7 | 20% | 50% | 50 | 59%
1202753 | 36 ft | 12.0 ft | 5 ft | 5 ft | 8 ft | 8 ft | 70 mph | Principal Arterial W/ C/L Prin Arterial | Paved - No Roadway Use | 14 ft | Flat | Urbanized | Concrete Barrier w/Glare Screen | Concrete | No Special Features | 07/29/2014 | Active | BROOKHUR2 | 1 2 3 4 | R5.77 | 7.23 | 0.21 | 33.765809 | -117.955835 | MS ID 887 | 1202746 | Caltrans | None | Serial | Estimated | 111.6 Veh/Min (04/01/2015) | N/A | 1 | 1 | Dual Loop | Mainline | Urban | 2% | 20 | .7 | 20% | 50% | 50 | 59%
1214988 | 36 ft | 12.0 ft | 5 ft | 5 ft | 8 ft | 8 ft | 70 mph | Principal Arterial W/ C/L Prin Arterial | Paved - No Roadway Use | 14 ft | Flat | Urbanized | Concrete Barrier w/Glare Screen | Concrete | No Special Features | 07/29/2014 | Active | HOPE | 1 2 3 4 | R6.05 | 7.51 | 0.29 | 33.765858 | -117.951027 | MS ID 5036 | 1214974 | Caltrans | None | Serial | Estimated | 142.2 Veh/Min (04/01/2015) | N/A | 1 | 1 | Dual Loop | Opposite Side Mainline | Urban | 2% | 20 | .7 | 20% | 50% | 50 | 59%
1215003 | 36 ft | 12.0 ft | 5 ft | 5 ft | 8 ft | 8 ft | 70 mph | Principal Arterial W/ C/L Prin Arterial | Paved - No Roadway Use | 14 ft | Flat | Urbanized | Concrete Barrier w/Glare Screen | Concrete | No Special Features | 07/29/2014 | Active | WARD | 1 2 3 4 | R6.34 | 7.80 | 0.28 | 33.76591 | -117.946095 | MS ID 5035 | 1214989 | Caltrans | None | Serial | Estimated | 138.4 Veh/Min (04/01/2015) | N/A | 1 | 1 | Dual Loop | Opposite Side Mainline | Urban | 2% | 20 | .7 | 20% | 50% | 50 | 59%
1214805 | 36 ft | 12.0 ft | 5 ft | 5 ft | 8 ft | 8 ft | 70 mph | Principal Arterial W/ C/L Prin Arterial | Paved - No Roadway Use | 14 ft | Flat | Urbanized | Concrete Barrier w/Glare Screen | Concrete | No Special Features | 07/29/2014 | Active | TAFT | 1 2 3 4 | R6.61 | 8.07 | 0.30 | 33.765949 | -117.941486 | MS ID 5034 | 1214791 | Caltrans | None | Serial | Estimated | 142.2 Veh/Min (04/01/2015) | N/A | 1 | 1 | Dual Loop | Mainline | Urban | 2% | 20 | .7 | 20% | 50% | 50 | 59%
1202779 | 36 ft | 12.0 ft | 5 ft | 5 ft | 8 ft | 8 ft | 70 mph | Principal Arterial W/ C/L Prin Arterial | Paved - No Roadway Use | 14 ft | Flat | Urbanized | Concrete Barrier | Concrete | No Special Features | 07/29/2014 | Active | EUCLID | 1 2 3 4 | R6.94 | 8.40 | 0.34 | 33.765995 | -117.935763 | MS ID 888 | 1202770 | Caltrans | None | Serial | Estimated | 121.8 Veh/Min (04/01/2015) | N/A | 1 | 1 | Dual Loop | Mainline | Urban | 2% | 20 | .7 | 20% | 50% | 50 | 59%
1202785 | 36 ft | 12.0 ft | 5 ft | 5 ft | 8 ft | 8 ft | 70 mph | Principal Arterial W/ C/L Prin Arterial | Paved - No Roadway Use | 14 ft | Flat | Urbanized | Concrete Barrier | Concrete | No Special Features | 07/29/2014 | Active | NEWHOPE | 1 2 3 4 | R7.29 | 8.75 | 0.18 | 33.766038 | -117.929691 | MS ID 2223 | 1202784 | Caltrans | None | Serial | Estimated | 137.0 Veh/Min (04/01/2015) | N/A | 1 | 1 | Dual Loop | Opposite Side Mainline | Urban | 2% | 20 | .7 | 20% | 50% | 50 | 59%
1215252 | 36 ft | 12.0 ft | 5 ft | 5 ft | 8 ft | 8 ft | 70 mph | Principal Arterial W/ C/L Prin Arterial | Paved - No Roadway Use | 14 ft | Flat | Urbanized | Concrete Barrier | Concrete | No Special Features | 07/29/2014 | Active | NEWHOPE CENSUS | 1 2 3 4 | 7.3 | 8.76 | 0.22 | 33.766037 | -117.929518 | MS ID 5051 | 1215237 | Caltrans | 120710 | Serial | Estimated | 141.6 Veh/Min (04/01/2015) | N/A | 1 | 1 | Dual Loop | Opposite Side Mainline | Urban | 2% | 20 | .7 | 20% | 50% | 50 | 59%
1214894 | 56 ft | 18.7 ft | 0 ft | 0 ft | 0 ft | 0 ft | 70 mph | Principal Arterial W/ C/L Prin Arterial | Paved - No Roadway Use | 14 ft | Flat | Urbanized | Concrete Barrier | Bridge Deck | No Special Features | 07/29/2014 | Active | HARBOR 1 | 1 2 3 4 | R7.72 | 9.18 | 0.36 | 33.76705 | -117.922361 | MS ID 906 | 1202794 | Caltrans | None | Serial | Estimated | 136.0 Veh/Min (04/01/2015) | N/A | 1 | 1 | Dual Loop | Opposite Side Mainline | Urban | 2% | 20 | .7 | 20% | 50% | 50 | 59%
1202827 | 36 ft | 12.0 ft | 5 ft | 5 ft | 8 ft | 8 ft | 70 mph | Principal Arterial W/ C/L Prin Arterial | Paved - No Roadway Use | 14 ft | Flat | Urbanized | Concrete Barrier | Concrete | No Special Features | 07/29/2014 | Active | HARBOR 2 | 1 2 3 4 | R8.02 | 9.48 | 0.29 | 33.768707 | -117.917517 | MS ID 889 | 1202818 | Caltrans | None | Serial | Estimated | 129.0 Veh/Min (04/01/2015) | N/A | 1 | 1 | Dual Loop | Mainline | Urban | 2% | 20 | .7 | 20% | 50% | 50 | 59%
1215017 | 36 ft | 12.0 ft | 5 ft | 5 ft | 8 ft | 8 ft | 70 mph | Principal Arterial W/ C/L Prin Arterial | Paved - No Roadway Use | 14 ft | Flat | Urbanized | Concrete Barrier | Concrete | No Special Features | 07/29/2014 | Active | PEARCE | 1 2 3 4 | R8.3 | 9.76 | 0.33 | 33.77033 | -117.913078 | MS ID 5033 | 1215004 | Caltrans | None | Serial | Estimated | 144.0 Veh/Min (04/01/2015) | N/A | 1 | 1 | Dual Loop | Mainline | Urban | 2% | 20 | .7 | 20% | 50% | 50 | 59%
1202844 | 36 ft | 12.0 ft | 5 ft | 5 ft | 8 ft | 8 ft | 70 mph | Principal Arterial W/ C/L Prin Arterial | Paved - No Roadway Use | 14 ft | Flat | Urbanized | Concrete Barrier | Concrete | No Special Features | 07/29/2014 | Active | GARDEN G1 | 1 2 3 4 | R8.68 | 10.14 | 0.37 | 33.773077 | -117.907372 | MS ID 904 | 1202831 | Caltrans | 121970 | Serial | Estimated | 118.4 Veh/Min (04/01/2015) | N/A | 1 | 1 | Dual Loop | Opposite Side Mainline | Urban | 2% | 20 | .7 | 20% | 50% | 50 | 59%
1202855 | 36 ft | 12.0 ft | 5 ft | 5 ft | 8 ft | 8 ft | 70 mph | Principal Arterial W/ C/L Prin Arterial | Paved - No Roadway Use | 14 ft | Flat | Urbanized | Concrete Barrier | Concrete | No Special Features | 07/29/2014 | Active | GARDEN G2 | 1 2 3 4 | R9.04 | 10.50 | 0.38 | 33.775838 | -117.901985 | MS ID 890 | 1202848 | Caltrans | None | Serial | Estimated | 120.4 Veh/Min (04/01/2015) | N/A | 1 | 1 | Dual Loop | Mainline | Urban | 2% | 20 | .7 | 20% | 50% | 50 | 59%
1215043 | 36 ft | 12.0 ft | 5 ft | 5 ft | 8 ft | 8 ft | 70 mph | Principal Arterial W/ C/L Prin Arterial | Paved - No Roadway Use | 11 ft | Flat | Urbanized | Concrete Barrier | Concrete | No Special Features | 07/29/2014 | Active | LEWIS | 1 2 3 4 5 | R9.44 | 10.90 | 0.38 | 33.778512 | -117.895881 | MS ID 5030 | 1215028 | Caltrans | None | Serial | Estimated | 140.0 Veh/Min (04/01/2015) | N/A | 1 | 1 | Dual Loop | Mainline | Urban | 2% | 20 | .7 | 20% | 50% | 50 | 59%
1202885 | 45 ft | 11.3 ft | 2 ft | 2 ft | 6 ft | 6 ft | 70 mph | Principal Arterial W/ C/L Prin Arterial | Paved - No Roadway Use | 8 ft | Flat | Urbanized | Concrete Barrier | Concrete | No Special Features | 07/29/2014 | Active | THE CITY DRIVE | 1 2 | R9.7 | 11.26 | 0.28 | 33.778925 | -117.889394 | MS ID 891 | 1202877 | Caltrans | None | Serial | Estimated | 67.2 Veh/Min (04/01/2015) | N/A | 1 | 1 | Dual Loop | Mainline | Urban | 2% | 20 | .7 | 20% | 50% | 50 | 59%
1214715 | 60 ft | 12.0 ft | 2 ft | 2 ft | 6 ft | 6 ft | 70 mph | Principal Arterial W/ C/L Prin Arterial | Paved - No Roadway Use | 8 ft | Flat | Urbanized | Concrete Barrier | Bridge Deck | Auxiliary Lane (Inc in No Lanes Fields) | 07/29/2014 | Active | HESPERIAN | 1 2 | R9.9 | 11.46 | 0.22 | 33.778902 | -117.88618 | MS ID 2341 | 1202889 | Caltrans | None | Serial | Estimated | 70.0 Veh/Min (04/01/2015) | N/A | 1 | 1 | Single Loop | Opposite Side Mainline | Urban | 2% | 20 | .7 | 20% | 50% | 50 | 59%
1202901 | 48 ft | 12.0 ft | 2 ft | 2 ft | 6 ft | 6 ft | 70 mph | Principal Arterial W/ C/L Prin Arterial | Paved - No Roadway Use | 16 ft | Flat | Urbanized | Concrete Barrier | Concrete | Auxiliary Lane (Inc in No Lanes Fields) | 07/29/2014 | Active | BRISTOL | 1 2 | R10.13 | 11.69 | 0.32 | 33.778903 | -117.882341 | MS ID 892 | 1202892 | Caltrans | None | Serial | Estimated | 70.0 Veh/Min (04/01/2015) | N/A | 1 | 1 | Dual Loop | Mainline | Urban | 2% | 20 | .7 | 20% | 50% | 50 | 59%
1212170 | 48 ft | 12.0 ft | 6 ft | 6 ft | 8 ft | 8 ft | 70 mph | Principal Arterial W/ C/L Prin Arterial | Paved - No Roadway Use | 24 ft | Flat | Urbanized | Concrete Barrier | Concrete | Auxiliary Lane (Inc in No Lanes Fields) | 07/29/2014 | Active | W OF 5 | 1 2 | R10.53 | 12.09 | 0.29 | 33.778882 | -117.875647 | MS ID 2338 | 1202928 | Caltrans | None | Serial | Estimated | 72.0 Veh/Min (04/01/2015) | N/A | 1 | 1 | Single Loop | Opposite Side Mainline | Urban | 2% | 20 | .7 | 20% | 50% | 50 | 59%
1202921 | 36 ft | 12.0 ft | 5 ft | 5 ft | 8 ft | 8 ft | 70 mph | Principal Arterial W/ C/L Prin Arterial | Paved - No Roadway Use | 22 ft | Flat | Urbanized | Concrete Barrier | Bridge Deck | Auxiliary Lane (Inc in No Lanes Fields) | 07/29/2014 | Active | E OF 5 | 1 2 | R10.71 | 12.27 | 0.36 | 33.77834 | -117.872382 | MS ID 2340 | 1202916 | Caltrans | None | Serial | Estimated | 77.2 Veh/Min (04/01/2015) | N/A | 1 | 1 | Dual Loop | Mainline | Urban | 2% | 20 | .7 | 20% | 50% | 50 | 59%
1202949 | 36 ft | 12.0 ft | 5 ft | 5 ft | 8 ft | 8 ft | 70 mph | Principal Arterial W/ C/L Prin Arterial | Paved - No Roadway Use | 22 ft | Flat | Urbanized | Concrete Barrier | Concrete | Auxiliary Lane (Inc in No Lanes Fields) | 07/29/2014 | Active | MAIN | 1 2 3 | R11.25 | 12.81 | 0.49 | 33.778206 | -117.862808 | MS ID 894 | 1202942 | Caltrans | None | Serial | Estimated | 116.0 Veh/Min (04/01/2015) | N/A | 1 | 1 | Dual Loop | Mainline | Urban | 2% | 20 | .7 | 20% | 50% | 50 | 59%
1202964 | 36 ft | 12.0 ft | 8 ft | 8 ft | 10 ft | 10 ft | 70 mph | Principal Arterial W/ C/L Prin Arterial | Paved - No Roadway Use | 22 ft | Flat | Urbanized | Concrete Barrier | Bridge Deck | No Special Features | 07/29/2014 | Active | GLASSELL1 | 1 2 3 | R11.68 | 13.24 | 0.38 | 33.776567 | -117.855753 | MS ID 898 | 1202953 | Caltrans | None | Serial | Estimated | 115.6 Veh/Min (04/01/2015) | N/A | 1 | 1 | Dual Loop | Opposite Side Mainline | Urban | 2% | 20 | .7 | 20% | 50% | 50 | 59%
1202977 | 36 ft | 12.0 ft | 8 ft | 8 ft | 10 ft | 10 ft | 70 mph | Principal Arterial W/ C/L Prin Arterial | Paved - No Roadway Use | 22 ft | Flat | Urbanized | Concrete Barrier | Bridge Deck | No Special Features | 07/29/2014 | Active | GLASSELL2 | 1 2 3 4 | R12.01 | 13.57 | 0.29 | 33.77516 | -117.850292 | MS ID 895 | 1202970 | Caltrans | None | Serial | Estimated | 132.4 Veh/Min (04/01/2015) | N/A | 1 | 1 | Dual Loop | Mainline | Urban | 2% | 20 | .7 | 20% | 50% | 50 | 59%
1214881 | 36 ft | 12.0 ft | 8 ft | 8 ft | 10 ft | 10 ft | 70 mph | Principal Arterial W/ C/L Prin Arterial | Paved - No Roadway Use | 22 ft | Flat | Urbanized | Concrete Barrier | Bridge Deck | No Special Features | 07/29/2014 | Active | CONCORD | 1 2 3 4 5 | R12.25 | 13.81 | 0.35 | 33.775624 | -117.846173 | MS ID 5032 | 1214872 | Caltrans | 120720 | Serial | Estimated | 152.0 Veh/Min (04/01/2015) | N/A | 1 | 1 | Dual Loop | Mainline | Urban | 2% | 20 | .7 | 20% | 50% | 50 | 59%
1215026 | 36 ft | 12.0 ft | 8 ft | 8 ft | 10 ft | 10 ft | 70 mph | Principal Arterial W/ C/L Prin Arterial | Separate Grades | 22 ft | Flat | Urbanized | Conc. Barrier, Left Rdwy Median Shoulder Area | Concrete | No Special Features | 07/29/2014 | Active | TUSTIN | 1 2 3 4 | R12.7 | 14.26 | 0.69 | 33.776625 | -117.838553 | MS ID 5031 | 1215019 | Caltrans | None | Serial | Estimated | 126.0 Veh/Min (04/01/2015) | N/A | 1 | 1 | Dual Loop | Mainline | Urban | 2% | 20 | .7 | 20% | 50% | 50 | 59%
1215963 | 24 ft | 12.0 ft | 5 ft | 2 ft | 8 ft | 8 ft | 70 mph | Principal Arterial Non-Connecting Link | Unpaved | 45 ft | Flat | Urbanized | Three Beam Barrier | Base & Surface >= 7" Thick | No Special Features | 01/28/2015 | Active | COLLEGE PARK | 1 2 | R.2 | 1.67 | 0.51 | 33.774472 | -118.093888 | None | 1215955 | Caltrans | 70690 | Wireless | Estimated | 39.8 Veh/Min (04/01/2015) | N/A | 1 | 1 | Dual Loop | Mainline | Urban | 2% | 20 | .7 | 20% | 50% | 50 | 59%
1202574 | 36 ft | 12.0 ft | 5 ft | 5 ft | 8 ft | 8 ft | 70 mph | Principal Arterial W/ C/L Prin Arterial | Separate Structure | 99 ft | Flat | Urbanized | Metal Beam Barrier | Concrete | No Special Features | 01/28/2015 | Active | VALLEY V1 | 1 2 3 | R.89 | 2.35 | 0.40 | 33.774686 | -118.038174 | MS ID 913 | 1202568 | Caltrans | None | Serial | Estimated | 80.0 Veh/Min (04/01/2015) | N/A | 1 | 1 | Dual Loop | Mainline | Urban | 2% | 20 | .7 | 20% | 50% | 50 | 59%
1202564 | 36 ft | 12.0 ft | 5 ft | 5 ft | 8 ft | 8 ft | 70 mph | Principal Arterial W/ C/L Prin Arterial | Paved - No Roadway Use | 14 ft | Flat | Urbanized | Concrete Barrier w/Glare Screen | Concrete | No Special Features | 01/28/2015 | Active | VALLEY V2 | 1 2 | R1 | 2.46 | 0.26 | 33.774521 | -118.036302 | MS ID 1504 | 1202559 | Caltrans | None | Serial | Estimated | 78.0 Veh/Min (04/01/2015) | N/A | 1 | 1 | Dual Loop | Mainline | Urban | 2% | 20 | .7 | 20% | 50% | 50 | 59%
1214854 | 36 ft | 12.0 ft | 5 ft | 5 ft | 8 ft | 8 ft | 70 mph | Principal Arterial W/ C/L Prin Arterial | Paved - No Roadway Use | 14 ft | Flat | Urbanized | Concrete Barrier w/Glare Screen | Concrete | No Special Features | 01/28/2015 | Active | VIA LOS ALISOS | 1 2 3 4 | R1.41 | 2.87 | 0.37 | 33.774397 | -118.029216 | MS ID 5042 | 1214843 | Caltrans | None | Serial | Estimated | 105.0 Veh/Min (04/01/2015) | N/A | 1 | 1 | Dual Loop | Opposite Side Mainline | Urban | 2% | 20 | .7 | 20% | 50% | 50 | 59%
1215248 | 36 ft | 12.0 ft | 5 ft | 5 ft | 8 ft | 8 ft | 70 mph | Principal Arterial W/ C/L Prin Arterial | Paved - No Roadway Use | 14 ft | Flat | Urbanized | Concrete Barrier w/Glare Screen | Concrete | No Special Features | 07/29/2014 | Active | SPRINGDALE CENSUS | 1 2 3 4 | R1.74 | 3.20 | 0.17 | 33.774389 | -118.02351 | MS ID 5041 | 1215225 | Caltrans | None | Serial | Estimated | 118.2 Veh/Min (04/01/2015) | N/A | 1 | 1 | Dual Loop | Opposite Side Mainline | Urban | 2% | 20 | .7 | 20% | 50% | 50 | 59%
1202599 | 36 ft | 12.0 ft | 5 ft | 5 ft | 8 ft | 8 ft | 70 mph | Principal Arterial W/ C/L Prin Arterial | Paved - No Roadway Use | 14 ft | Flat | Urbanized | Concrete Barrier w/Glare Screen | Concrete | No Special Features | 07/29/2014 | Active | SPRINGDALE | 1 2 3 4 | R1.75 | 3.21 | 0.17 | 33.77439 | -118.023337 | MS ID 2220 | 1202594 | Caltrans | 124200 | Serial | Estimated | 105.4 Veh/Min (04/01/2015) | N/A | 1 | 1 | Dual Loop | Opposite Side Mainline | Urban | 2% | 20 | .7 | 20% | 50% | 50 | 59%
1214871 | 36 ft | 12.0 ft | 5 ft | 5 ft | 8 ft | 8 ft | 70 mph | Principal Arterial W/ C/L Prin Arterial | Paved - No Roadway Use | 14 ft | Flat | Urbanized | Concrete Barrier w/Glare Screen | Concrete | No Special Features | 07/29/2014 | Active | YUMA | 1 2 3 | R2.07 | 3.53 | 0.37 | 33.774371 | -118.017789 | MS ID 5040 | 1214858 | Caltrans | None | Serial | Estimated | 90.8 Veh/Min (04/01/2015) | N/A | 1 | 1 | Dual Loop | Opposite Side Mainline | Urban | 2% | 20 | .7 | 20% | 50% | 50 | 59%
1202610 | 36 ft | 12.0 ft | 5 ft | 5 ft | 8 ft | 8 ft | 70 mph | Principal Arterial W/ C/L Prin Arterial | Paved - No Roadway Use | 14 ft | Flat | Urbanized | Concrete Barrier w/Glare Screen | Concrete | No Special Features | 07/29/2014 | Active | KNOTT 1 | 1 2 3 | R2.49 | 3.95 | 0.32 | 33.774652 | -118.010501 | MS ID 912 | 1202603 | Caltrans | None | Serial | Estimated | 90.4 Veh/Min (04/01/2015) | N/A | 1 | 1 | Dual Loop | Mainline | Urban | 2% | 20 | .7 | 20% | 50% | 50 | 59%
1215091 | 36 ft | 12.0 ft | 5 ft | 5 ft | 8 ft | 8 ft | 70 mph | Principal Arterial W/ C/L Prin Arterial | Paved - No Roadway Use | 14 ft | Flat | Urbanized | Concrete Barrier w/Glare Screen | Concrete | No Special Features | 07/29/2014 | Active | GARDEN GROV | 1 2 3 | R2.71 | 4.17 | 0.20 | 33.774166 | -118.006721 | MS ID 5039 | 1215079 | Caltrans | 120700 | Serial | Estimated | 89.8 Veh/Min (04/01/2015) | N/A | 1 | 1 | Dual Loop | Mainline | Urban | 2% | 20 | .7 | 20% | 50% | 50 | 59%
1202631 | 36 ft | 12.0 ft | 5 ft | 5 ft | 8 ft | 8 ft | 70 mph | Principal Arterial W/ C/L Prin Arterial | Paved - No Roadway Use | 14 ft | Flat | Urbanized | Concrete Barrier w/Glare Screen | Concrete | No Special Features | 07/29/2014 | Active | KNOTT 2 | 1 2 3 | R2.88 | 4.34 | 0.37 | 33.772939 | -118.004084 | MS ID 883 | 1202620 | Caltrans | None | Serial | Estimated | 88.4 Veh/Min (04/01/2015) | N/A | 1 | 1 | Dual Loop | Opposite Side Mainline | Urban | 2% | 20 | .7 | 20% | 50% | 50 | 59%
1202663 | 36 ft | 12.0 ft | 5 ft | 5 ft | 8 ft | 8 ft | 70 mph | Principal Arterial W/ C/L Prin Arterial | Paved - No Roadway Use | 14 ft | Flat | Urbanized | Concrete Barrier w/Glare Screen | Concrete | No Special Features | 07/29/2014 | Active | BEACH 1 | 1 2 3 | R3.45 | 4.91 | 0.43 | 33.771348 | -117.994525 | MS ID 911 | 1202652 | Caltrans | None | Serial | Estimated | 104.6 Veh/Min (04/01/2015) | N/A | 1 | 1 | Dual Loop | Mainline | Urban | 2% | 20 | .7 | 20% | 50% | 50 | 59%
1202676 | 36 ft | 12.0 ft | 5 ft | 5 ft | 8 ft | 8 ft | 70 mph | Principal Arterial W/ C/L Prin Arterial | Paved - No Roadway Use | 14 ft | Flat | Urbanized | Concrete Barrier w/Glare Screen | Concrete | No Special Features | 07/29/2014 | Active | BEACH 2 | 1 2 3 | R3.73 | 5.19 | 0.29 | 33.771057 | -117.989817 | MS ID 910 | 1202667 | Caltrans | None | Serial | Estimated | 110.0 Veh/Min (04/01/2015) | N/A | 1 | 1 | Dual Loop | Mainline | Urban | 2% | 20 | .7 | 20% | 50% | 50 | 59%
1214939 | 36 ft | 12.0 ft | 5 ft | 5 ft | 8 ft | 8 ft | 70 mph | Principal Arterial W/ C/L Prin Arterial | Paved - No Roadway Use | 14 ft | Flat | Urbanized | Concrete Barrier w/Glare Screen | Concrete | No Special Features | 07/29/2014 | Active | WILSON | 1 2 3 4 | R4.03 | 5.49 | 0.31 | 33.770765 | -117.984576 | MS ID 5038 | 1214925 | Caltrans | None | Serial | Estimated | 140.0 Veh/Min (04/01/2015) | N/A | 1 | 1 | Dual Loop | Opposite Side Mainline | Urban | 2% | 20 | .7 | 20% | 50% | 50 | 59%
1214954 | 36 ft | 12.0 ft | 5 ft | 5 ft | 8 ft | 8 ft | 70 mph | Principal Arterial W/ C/L Prin Arterial | Paved - No Roadway Use | 14 ft | Flat | Urbanized | Concrete Barrier w/Glare Screen | Concrete | No Special Features | 07/29/2014 | Active | NEWLAND | 1 2 3 4 | R4.34 | 5.80 | 0.29 | 33.769612 | -117.979437 | MS ID 5037 | 1214940 | Caltrans | None | Serial | Estimated | 140.0 Veh/Min (04/01/2015) | N/A | 1 | 1 | Dual Loop | Mainline | Urban | 2% | 20 | .7 | 20% | 50% | 50 | 59%
1202701 | 36 ft | 12.0 ft | 5 ft | 5 ft | 8 ft | 8 ft | 70 mph | Principal Arterial W/ C/L Prin Arterial | Paved - No Roadway Use | 14 ft | Flat | Urbanized | Concrete Barrier w/Glare Screen | Concrete | No Special Features | 07/29/2014 | Active | MAGNOLIA1 | 1 2 3 4 | R4.6 | 6.06 | 0.33 | 33.767155 | -117.976011 | MS ID 909 | 1202695 | Caltrans | None | Serial | Estimated | 132.0 Veh/Min (04/01/2015) | N/A | 1 | 1 | Dual Loop | Mainline | Urban | 2% | 20 | .7 | 20% | 50% | 50 | 59%
1202724 | 36 ft | 12.0 ft | 5 ft | 5 ft | 8 ft | 8 ft | 70 mph | Principal Arterial W/ C/L Prin Arterial | Paved - No Roadway Use | 14 ft | Flat | Urbanized | Concrete Barrier w/Glare Screen | Concrete | No Special Features | 07/29/2014 | Active | MAGNOLIA2 | 1 2 3 4 | R4.99 | 6.45 | 0.49 | 33.765877 | -117.96964 | MS ID 886 | 1202709 | Caltrans | None | Serial | Estimated | 119.0 Veh/Min (04/01/2015) | N/A | 1 | 1 | Dual Loop | Opposite Side Mainline | Urban | 2% | 20 | .7 | 20% | 50% | 50 | 59%
1202738 | 36 ft | 12.0 ft | 5 ft | 5 ft | 8 ft | 8 ft | 70 mph | Principal Arterial W/ C/L Prin Arterial | Paved - No Roadway Use | 14 ft | Flat | Urbanized | Concrete Barrier w/Glare Screen | Concrete | No Special Features | 07/29/2014 | Active | BROOKHUR1 | 1 2 3 4 | R5.57 | 7.03 | 0.39 | 33.765954 | -117.959407 | MS ID 908 | 1202731 | Caltrans | None | Serial | Estimated | 130.0 Veh/Min (04/01/2015) | N/A | 1 | 1 | Dual Loop | Mainline | Urban | 2% | 20 | .7 | 20% | 50% | 50 | 59%
1214972 | 36 ft | 12.0 ft | 5 ft | 5 ft | 8 ft | 8 ft | 70 mph | Principal Arterial W/ C/L Prin Arterial | Paved - No Roadway Use | 14 ft | Flat | Urbanized | Concrete Barrier w/Glare Screen | Concrete | No Special Features | 07/29/2014 | Active | BROOKHUR2 | 1 2 3 4 | R5.77 | 7.23 | 0.24 | 33.765971 | -117.955835 | MS ID 887 | 1202746 | Caltrans | None | Serial | Estimated | 136.0 Veh/Min (04/01/2015) | N/A | 1 | 1 | Dual Loop | Opposite Side Mainline | Urban | 2% | 20 | .7 | 20% | 50% | 50 | 59%
1214987 | 36 ft | 12.0 ft | 5 ft | 5 ft | 8 ft | 8 ft | 70 mph | Principal Arterial W/ C/L Prin Arterial | Paved - No Roadway Use | 14 ft | Flat | Urbanized | Concrete Barrier w/Glare Screen | Concrete | No Special Features | 07/29/2014 | Active | HOPE | 1 2 3 4 | R6.05 | 7.51 | 0.29 | 33.766001 | -117.951027 | MS ID 5036 | 1214974 | Caltrans | None | Serial | Estimated | 135.8 Veh/Min (04/01/2015) | N/A | 1 | 1 | Dual Loop | Mainline | Urban | 2% | 20 | .7 | 20% | 50% | 50 | 59%
1215002 | 36 ft | 12.0 ft | 5 ft | 5 ft | 8 ft | 8 ft | 70 mph | Principal Arterial W/ C/L Prin Arterial | Paved - No Roadway Use | 14 ft | Flat | Urbanized | Concrete Barrier w/Glare Screen | Concrete | No Special Features | 07/29/2014 | Active | WARD | 1 2 3 4 | R6.34 | 7.80 | 0.28 | 33.76605 | -117.946098 | MS ID 5035 | 1214989 | Caltrans | None | Serial | Estimated | 150.2 Veh/Min (04/01/2015) | N/A | 1 | 1 | Dual Loop | Mainline | Urban | 2% | 20 | .7 | 20% | 50% | 50 | 59%
1214806 | 36 ft | 12.0 ft | 5 ft | 5 ft | 8 ft | 8 ft | 70 mph | Principal Arterial W/ C/L Prin Arterial | Paved - No Roadway Use | 14 ft | Flat | Urbanized | Concrete Barrier w/Glare Screen | Concrete | No Special Features | 07/29/2014 | Active | TAFT | 1 2 3 4 | R6.61 | 8.07 | 0.30 | 33.766079 | -117.94149 | MS ID 5034 | 1214791 | Caltrans | None | Serial | Estimated | 137.6 Veh/Min (04/01/2015) | N/A | 1 | 1 | Dual Loop | Opposite Side Mainline | Urban | 2% | 20 | .7 | 20% | 50% | 50 | 59%
1202766 | 36 ft | 12.0 ft | 5 ft | 5 ft | 8 ft | 8 ft | 70 mph | Principal Arterial W/ C/L Prin Arterial | Paved - No Roadway Use | 14 ft | Flat | Urbanized | Concrete Barrier | Concrete | No Special Features | 07/29/2014 | Active | EUCLID | 1 2 3 4 | R6.94 | 8.40 | 0.34 | 33.766144 | -117.935768 | MS ID 907 | 1202757 | Caltrans | None | Serial | Estimated | 123.8 Veh/Min (04/01/2015) | N/A | 1 | 1 | Dual Loop | Mainline | Urban | 2% | 20 | .7 | 20% | 50% | 50 | 59%
1202789 | 36 ft | 12.0 ft | 5 ft | 5 ft | 8 ft | 8 ft | 70 mph | Principal Arterial W/ C/L Prin Arterial | Paved - No Roadway Use | 14 ft | Flat | Urbanized | Concrete Barrier | Concrete | No Special Features | 07/29/2014 | Active | NEWHOPE | 1 2 3 4 | R7.29 | 8.75 | 0.18 | 33.766181 | -117.929696 | MS ID 2223 | 1202784 | Caltrans | None | Serial | Estimated | 144.6 Veh/Min (04/01/2015) | N/A | 1 | 1 | Dual Loop | Mainline | Urban | 2% | 20 | .7 | 20% | 50% | 50 | 59%
1215250 | 36 ft | 12.0 ft | 5 ft | 5 ft | 8 ft | 8 ft | 70 mph | Principal Arterial W/ C/L Prin Arterial | Paved - No Roadway Use | 14 ft | Flat | Urbanized | Concrete Barrier | Concrete | No Special Features | 07/29/2014 | Active | NEWHOPE CENSUS | 1 2 3 4 | 7.3 | 8.76 | 0.22 | 33.766182 | -117.929523 | MS ID 5051 | 1215237 | Caltrans | 120710 | Serial | Estimated | 140.0 Veh/Min (04/01/2015) | N/A | 1 | 1 | Dual Loop | Mainline | Urban | 2% | 20 | .7 | 20% | 50% | 50 | 59%
1202803 | 59 ft | 19.7 ft | 0 ft | 0 ft | 0 ft | 0 ft | 70 mph | Principal Arterial W/ C/L Prin Arterial | Paved - No Roadway Use | 14 ft | Flat | Urbanized | Concrete Barrier | Bridge Deck | No Special Features | 07/29/2014 | Active | HARBOR 1 | 1 2 3 4 5 | R7.72 | 9.18 | 0.32 | 33.767174 | -117.922445 | MS ID 906 | 1202794 | Caltrans | None | Serial | Estimated | 143.4 Veh/Min (04/01/2015) | N/A | 1 | 1 | Dual Loop | Mainline | Urban | 2% | 20 | .7 | 20% | 50% | 50 | 59%
1202814 | 36 ft | 12.0 ft | 5 ft | 5 ft | 8 ft | 8 ft | 70 mph | Principal Arterial W/ C/L Prin Arterial | Paved - No Roadway Use | 14 ft | Flat | Urbanized | Concrete Barrier | Concrete | No Special Features | 07/29/2014 | Active | HARBOR 2 | 1 2 3 4 | R7.93 | 9.39 | 0.29 | 33.768341 | -117.919037 | MS ID 905 | 1202807 | Caltrans | None | Serial | Estimated | 132.2 Veh/Min (04/01/2015) | N/A | 1 | 1 | Dual Loop | Mainline | Urban | 2% | 20 | .7 | 20% | 50% | 50 | 59%
1215018 | 36 ft | 12.0 ft | 5 ft | 5 ft | 8 ft | 8 ft | 70 mph | Principal Arterial W/ C/L Prin Arterial | Paved - No Roadway Use | 14 ft | Flat | Urbanized | Concrete Barrier | Concrete | No Special Features | 07/29/2014 | Active | PEARCE | 1 2 3 4 | R8.3 | 9.76 | 0.38 | 33.770454 | -117.91315 | MS ID 5033 | 1215004 | Caltrans | None | Serial | Estimated | 147.0 Veh/Min (04/01/2015) | N/A | 1 | 1 | Dual Loop | Opposite Side Mainline | Urban | 2% | 20 | .7 | 20% | 50% | 50 | 59%
1202840 | 36 ft | 12.0 ft | 5 ft | 5 ft | 8 ft | 8 ft | 70 mph | Principal Arterial W/ C/L Prin Arterial | Paved - No Roadway Use | 14 ft | Flat | Urbanized | Concrete Barrier | Concrete | No Special Features | 07/29/2014 | Active | GARDEN G1 | 1 2 3 4 | R8.68 | 10.14 | 0.37 | 33.773193 | -117.907475 | MS ID 904 | 1202831 | Caltrans | 121970 | Serial | Estimated | 136.4 Veh/Min (04/01/2015) | N/A | 1 | 1 | Dual Loop | Mainline | Urban | 2% | 20 | .7 | 20% | 50% | 50 | 59%
1202859 | 36 ft | 12.0 ft | 5 ft | 5 ft | 8 ft | 8 ft | 70 mph | Principal Arterial W/ C/L Prin Arterial | Paved - No Roadway Use | 14 ft | Flat | Urbanized | Concrete Barrier | Concrete | No Special Features | 07/29/2014 | Active | GARDEN G2 | 1 2 3 4 | R9.04 | 10.50 | 0.38 | 33.775964 | -117.902076 | MS ID 890 | 1202848 | Caltrans | None | Serial | Estimated | 143.8 Veh/Min (04/01/2015) | N/A | 1 | 1 | Dual Loop | Opposite Side Mainline | Urban | 2% | 20 | .7 | 20% | 50% | 50 | 59%
1215044 | 48 ft | 12.0 ft | 2 ft | 2 ft | 8 ft | 8 ft | 70 mph | Principal Arterial W/ C/L Prin Arterial | Paved - No Roadway Use | 11 ft | Flat | Urbanized | Concrete Barrier | Concrete | Auxiliary Lane (Inc in No Lanes Fields) | 07/29/2014 | Active | LEWIS | 1 2 3 4 5 | R9.44 | 10.90 | 0.38 | 33.77865 | -117.895924 | MS ID 5030 | 1215028 | Caltrans | None | Serial | Estimated | 167.4 Veh/Min (04/01/2015) | N/A | 1 | 1 | Dual Loop | Opposite Side Mainline | Urban | 2% | 20 | .7 | 20% | 50% | 50 | 59%
1202872 | 48 ft | 12.0 ft | 2 ft | 2 ft | 8 ft | 8 ft | 70 mph | Principal Arterial W/ C/L Prin Arterial | Paved - No Roadway Use | 8 ft | Flat | Urbanized | Concrete Barrier | Concrete | Auxiliary Lane (Inc in No Lanes Fields) | 07/29/2014 | Active | CITY DRIVE | 1 2 3 | R9.69 | 11.25 | 0.28 | 33.779085 | -117.889576 | MS ID 903 | 1202863 | Caltrans | None | Serial | Estimated | 93.0 Veh/Min (04/01/2015) | N/A | 1 | 1 | Dual Loop | Mainline | Urban | 2% | 20 | .7 | 20% | 50% | 50 | 59%
1211641 | 48 ft | 12.0 ft | 2 ft | 2 ft | 8 ft | 8 ft | 70 mph | Principal Arterial W/ C/L Prin Arterial | Paved - No Roadway Use | 8 ft | Flat | Urbanized | Concrete Barrier | Concrete | Auxiliary Lane (Inc in No Lanes Fields) | 07/29/2014 | Active | HESPERIAN | 1 2 3 4 | R9.9 | 11.46 | 0.23 | 33.779058 | -117.886182 | MS ID 2341 | 1202889 | Caltrans | None | Serial | Estimated | 119.2 Veh/Min (04/01/2015) | N/A | 1 | 1 | Dual Loop | Mainline | Urban | 2% | 20 | .7 | 20% | 50% | 50 | 59%
1202912 | 36 ft | 12.0 ft | 2 ft | 2 ft | 8 ft | 8 ft | 70 mph | Principal Arterial W/ C/L Prin Arterial | Paved - No Roadway Use | 16 ft | Flat | Urbanized | Concrete Barrier | Concrete | No Special Features | 07/29/2014 | Active | BRISTOL | 1 2 3 | R10.14 | 11.70 | 0.32 | 33.779081 | -117.882183 | MS ID 901 | 1202905 | Caltrans | None | Serial | Estimated | 108.8 Veh/Min (04/01/2015) | N/A | 1 | 1 | Dual Loop | Mainline | Urban | 2% | 20 | .7 | 20% | 50% | 50 | 59%
1202929 | 36 ft | 12.0 ft | 17 ft | 17 ft | 8 ft | 8 ft | 70 mph | Principal Arterial W/ C/L Prin Arterial | Paved - No Roadway Use | 24 ft | Flat | Urbanized | Concrete Barrier | Concrete | No Special Features | 07/29/2014 | Active | W OF 5 | 1 2 3 | R10.53 | 12.09 | 0.29 | 33.779039 | -117.875662 | MS ID 2338 | 1202928 | Caltrans | None | Serial | Estimated | 82.2 Veh/Min (04/01/2015) | N/A | 1 | 1 | Dual Loop | Mainline | Urban | 2% | 20 | .7 | 20% | 50% | 50 | 59%
1202917 | 36 ft | 12.0 ft | 6 ft | 6 ft | 8 ft | 8 ft | 70 mph | Principal Arterial W/ C/L Prin Arterial | Paved - No Roadway Use | 22 ft | Flat | Urbanized | Concrete Barrier | Bridge Deck | No Special Features | 07/29/2014 | Active | E OF 5 | 1 2 3 | R10.71 | 12.27 | 0.35 | 33.778461 | -117.872394 | MS ID 2340 | 1202916 | Caltrans | None | Serial | Estimated |  | N/A | 1 | 1 | Dual Loop | Opposite Side Mainline | Urban | 2% | 20 | .7 | 20% | 50% | 50 | 59%
1202938 | 36 ft | 12.0 ft | 5 ft | 5 ft | 8 ft | 8 ft | 70 mph | Principal Arterial W/ C/L Prin Arterial | Paved - No Roadway Use | 22 ft | Flat | Urbanized | Concrete Barrier | Concrete | No Special Features | 07/29/2014 | Active | MAIN | 1 2 3 | R11.23 | 12.79 | 0.49 | 33.778348 | -117.863135 | MS ID 899 | 1202930 | Caltrans | None | Serial | Estimated | 110.6 Veh/Min (04/01/2015) | N/A | 1 | 1 | Dual Loop | Mainline | Urban | 2% | 20 | .7 | 20% | 50% | 50 | 59%
1202960 | 36 ft | 12.0 ft | 8 ft | 8 ft | 10 ft | 10 ft | 70 mph | Principal Arterial W/ C/L Prin Arterial | Paved - No Roadway Use | 22 ft | Flat | Urbanized | Concrete Barrier | Bridge Deck | No Special Features | 07/29/2014 | Active | GLASSELL1 | 1 2 3 | R11.68 | 13.24 | 0.39 | 33.776676 | -117.855696 | MS ID 898 | 1202953 | Caltrans | None | Serial | Estimated | 128.0 Veh/Min (04/01/2015) | N/A | 1 | 1 | Dual Loop | Mainline | Urban | 2% | 20 | .7 | 20% | 50% | 50 | 59%
1202981 | 36 ft | 12.0 ft | 8 ft | 8 ft | 10 ft | 10 ft | 70 mph | Principal Arterial W/ C/L Prin Arterial | Paved - No Roadway Use | 22 ft | Flat | Urbanized | Concrete Barrier | Bridge Deck | No Special Features | 07/29/2014 | Active | GLASSELL2 | 1 2 3 | R12.01 | 13.57 | 0.29 | 33.775279 | -117.850279 | MS ID 895 | 1202970 | Caltrans | None | Serial | Estimated | 121.6 Veh/Min (04/01/2015) | N/A | 1 | 1 | Dual Loop | Opposite Side Mainline | Urban | 2% | 20 | .7 | 20% | 50% | 50 | 59%
1214882 | 36 ft | 12.0 ft | 8 ft | 8 ft | 10 ft | 10 ft | 70 mph | Principal Arterial W/ C/L Prin Arterial | Paved - No Roadway Use | 22 ft | Flat | Urbanized | Concrete Barrier | Bridge Deck | No Special Features | 07/29/2014 | Active | CONCORD | 1 2 3 4 | R12.25 | 13.81 | 0.35 | 33.775744 | -117.846201 | MS ID 5032 | 1214872 | Caltrans | 120720 | Serial | Estimated | 142.8 Veh/Min (04/01/2015) | N/A | 1 | 1 | Dual Loop | Opposite Side Mainline | Urban | 2% | 20 | .7 | 20% | 50% | 50 | 59%
1202993 | 36 ft | 12.0 ft | 8 ft | 8 ft | 10 ft | 10 ft | 70 mph | Principal Arterial W/ C/L Prin Arterial | Paved - No Roadway Use | 22 ft | Flat | Urbanized | Conc. Barrier, Left Rdwy Median Shoulder Area | Concrete | No Special Features | 07/29/2014 | Active | TUSTIN | 1 2 3 4 | R12.7 | 14.26 | 0.69 | 33.776862 | -117.838554 | MS ID 897 | 1202987 | Caltrans | None | Serial | Estimated | 130.0 Veh/Min (04/01/2015) | N/A | 1 | 1 | Dual Loop | Mainline | Urban | 2% | 20 | .7 | 20% | 50% | 50 | 59%
1219190 | 36 ft | 12.0 ft | 0 ft | 0 ft | 8 ft | 8 ft | 50 mph | Principal Arterial Non-Connecting Link | Unpaved | 11 ft | Flat | Urbanized | No Barriers | Bridge Deck | No Special Features | 02/05/2016 | Active | Hillsborough Dr. | 1 | 13.9 | 13.90 | 3.34 | 33.848914 | -117.997875 | MS ID 3903 | 1218628 | Caltrans | None |  | Estimated | 2.0 Veh/Min (04/01/2015) | N/A | 1 | 1 | 1219189 | Opposite Side Mainline | Urban | 2% | 20 | .7 | 20% | 50% | 50 | 59%
1219138 | 24 ft | 12.0 ft | 3 ft | 3 ft | 8 ft | 8 ft | 50 mph | Principal Arterial Non-Connecting Link | Paved - No Roadway Use | 16 ft | Flat | Urbanized | No Barriers | Base & Surface >= 7" Thick |  | 02/05/2016 | Active | Artesia Blvd | 1 | 15.573 | 15.57 | 1.24 | 33.87339 | -117.998142 | MS ID 3905 | 1219134 | Caltrans | 121930 |  | Estimated | 2.0 Veh/Min (04/01/2015) | N/A | 1 | 1 | 1219136 | Opposite Side Mainline | Urban | 2% | 20 | .7 | 20% | 50% | 50 | 59%
1219192 | 36 ft | 12.0 ft | 2 ft | 2 ft | 8 ft | 8 ft | 50 mph | Principal Arterial Non-Connecting Link | Paved - No Roadway Use | 18 ft | Flat | Urbanized | No Barriers | Base & Surface >= 7" Thick | No Special Features | 02/05/2016 | Active | Malvern La Mirada | 1 | 16.38 | 16.38 | 1.80 | 33.884474 | -117.995358 | MS ID 3904 | 1218580 | Caltrans | None |  | Estimated |  | N/A | 1 | 1 | 1219191 | Opposite Side Mainline | Urban | 2% | 20 | .7 | 20% | 50% | 50 | 59%
1219133 | 24 ft | 12.0 ft | 2 ft | 2 ft | 8 ft | 8 ft | 50 mph | Principal Arterial Non-Connecting Link | Paved - No Roadway Use | 22 ft | Flat | Urbanized | No Barriers | Base & Surface >= 7" Thick | No Special Features | 02/05/2016 | Active | Imperial Blvd | 1 | 19.168 | 19.17 | 2.17 | 33.917338 | -117.968031 | MS ID 3902 | 1219129 | Caltrans | 120880 |  | Estimated | 2.0 Veh/Min (04/01/2015) | N/A | 1 | 1 | 1219131 | Opposite Side Mainline | Urban | 2% | 20 | .7 | 20% | 50% | 50 | 59%
1219197 | 24 ft | 12.0 ft | 2 ft | 2 ft | 8 ft | 8 ft | 50 mph | Principal Arterial Non-Connecting Link | Paved - No Roadway Use | 22 ft | Flat | Urbanized | No Barriers | Base & Surface >= 7" Thick | No Special Features | 02/05/2016 | Active | Whittier Blvd | 1 | 20.71 | 20.71 | 2.76 | 33.9396 | -117.96769 | MS ID 3901 | 1219193 | Caltrans | None |  | Estimated | 2.0 Veh/Min (04/01/2015) | N/A | 1 | 1 | 1219195 | Opposite Side Mainline | Urban | 2% | 20 | .7 | 20% | 50% | 50 | 59%
1218630 | 36 ft | 12.0 ft | 0 ft | 0 ft | 8 ft | 8 ft | 50 mph | Principal Arterial Non-Connecting Link | Unpaved | 11 ft | Flat | Urbanized | No Barriers | Bridge Deck | No Special Features | 02/05/2016 | Active | Hillsborough Dr. | 1 | 13.9 | 13.90 | 3.34 | 33.848915 | -117.998051 | MS ID 3903 | 1218628 | Caltrans | 129320 |  | Estimated | 2.0 Veh/Min (04/01/2015) | N/A | 1 | 1 | 1218632 | Mainline | Urban | 2% | 20 | .7 | 20% | 50% | 50 | 59%
1219137 | 24 ft | 12.0 ft | 3 ft | 3 ft | 8 ft | 8 ft | 50 mph | Principal Arterial Non-Connecting Link | Paved - No Roadway Use | 16 ft | Flat | Urbanized | No Barriers | Base & Surface >= 7" Thick |  | 02/05/2016 | Active | Artesia Blvd | 1 | 15.573 | 15.57 | 1.24 | 33.873392 | -117.998302 | MS ID 3905 | 1219134 | Caltrans | None |  | Estimated | 2.0 Veh/Min (04/01/2015) | N/A | 1 | 1 | 1219135 | Mainline | Urban | 2% | 20 | .7 | 20% | 50% | 50 | 59%
1218588 | 36 ft | 12.0 ft | 2 ft | 2 ft | 8 ft | 8 ft | 50 mph | Principal Arterial Non-Connecting Link | Paved - No Roadway Use | 18 ft | Flat | Urbanized | No Barriers | Base & Surface >= 7" Thick | No Special Features | 02/05/2016 | Active | Malvern La Mirada | 1 | 16.38 | 16.38 | 1.80 | 33.884584 | -117.995555 | MS ID 3904 | 1218580 | Caltrans | 121930 |  | Estimated | 2.0 Veh/Min (04/01/2015) | N/A | 1 | 1 | 1218587 | Mainline | Urban | 2% | 20 | .7 | 20% | 50% | 50 | 59%
1219132 | 24 ft | 12.0 ft | 2 ft | 2 ft | 8 ft | 8 ft | 50 mph | Principal Arterial Non-Connecting Link | Paved - No Roadway Use | 22 ft | Flat | Urbanized | No Barriers | Base & Surface >= 7" Thick | No Special Features | 02/05/2016 | Active | Imperial Blvd | 1 | 19.168 | 19.17 | 2.17 | 33.917399 | -117.968255 | MS ID 3902 | 1219129 | Caltrans | 120880 |  | Estimated | 2.0 Veh/Min (04/01/2015) | N/A | 1 | 1 | 1219130 | Mainline | Urban | 2% | 20 | .7 | 20% | 50% | 50 | 59%
1219196 | 40 ft | 20.0 ft | 2 ft | 2 ft | 8 ft | 8 ft | 50 mph | Principal Arterial Non-Connecting Link | Paved - No Roadway Use | 22 ft | Flat | Urbanized | No Barriers | Base & Surface >= 7" Thick | No Special Features | 02/05/2016 | Active | Whittier Blvd | 1 | 20.71 | 20.71 | 2.76 | 33.939598 | -117.967824 | MS ID 3901 | 1219193 | Caltrans | None |  | Estimated | 2.0 Veh/Min (04/01/2015) | N/A | 1 | 1 | 1219194 | Mainline | Urban | 2% | 20 | .7 | 20% | 50% | 50 | 59%
1203021 | 48 ft | 12.0 ft | 10 ft | 10 ft | 10 ft | 10 ft | 60 mph | Principal Arterial W/ C/L Prin Arterial | Paved - No Roadway Use | 22 ft | Flat | Urbanized | Concrete Barrier | Concrete | No Special Features | 07/29/2014 | Active | VICTORIA1 | 1 2 3 4 | R2.77 | 2.77 | 2.65 | 33.651784 | -117.908497 | MS ID 1824 | 1203008 | Caltrans | 129090 | Serial | Estimated | 106.0 Veh/Min (04/01/2015) | N/A | 1 | 1 | Dual Loop | Opposite Side Mainline | Urban | 2% | 20 | .7 | 20% | 50% | 50 | 59%
1203035 | 48 ft | 12.0 ft | 14 ft | 14 ft | 10 ft | 10 ft | 60 mph | Principal Arterial W/ C/L Prin Arterial | Paved - No Roadway Use | 30 ft | Flat | Urbanized | Concrete Barrier | Concrete | No Special Features | 07/29/2014 | Active | VICTORIA2 | 1 2 3 4 | R3.07 | 3.07 | 0.41 | 33.655235 | -117.905264 | MS ID 1806 | 1203026 | Caltrans | 122340 |  | Estimated | 102.0 Veh/Min (04/01/2015) | N/A | 1 | 1 | 1203036 | Mainline | Urban | 2% | 20 | .7 | 20% | 50% | 50 | 59%
1203057 | 48 ft | 12.0 ft | 14 ft | 14 ft | 10 ft | 10 ft | 60 mph | Principal Arterial W/ C/L Prin Arterial | Paved - No Roadway Use | 30 ft | Flat | Urbanized | Concrete Barrier | Concrete | No Special Features | 07/29/2014 | Active | FAIR 1 | 1 2 3 4 | R3.59 | 3.59 | 0.45 | 33.661052 | -117.899494 | MS ID 1805 | 1203044 | Caltrans | 129100 | Serial | Estimated | 129.4 Veh/Min (04/01/2015) | N/A | 1 | 1 | Dual Loop | Opposite Side Mainline | Urban | 2% | 20 | .7 | 20% | 50% | 50 | 59%
1203071 | 48 ft | 12.0 ft | 14 ft | 14 ft | 10 ft | 10 ft | 60 mph | Principal Arterial W/ C/L Prin Arterial | Paved - No Roadway Use | 30 ft | Flat | Urbanized | Concrete Barrier | Concrete | No Special Features | 07/29/2014 | Active | FAIR 2 | 1 2 3 4 | R3.97 | 3.97 | 0.50 | 33.665298 | -117.895303 | MS ID 1804 | 1203062 | Caltrans | None | Serial | Estimated | 155.4 Veh/Min (04/01/2015) | N/A | 1 | 1 | Dual Loop | Mainline | Urban | 2% | 20 | .7 | 20% | 50% | 50 | 59%
1203082 | 48 ft | 12.0 ft | 14 ft | 14 ft | 10 ft | 10 ft | 70 mph | Principal Arterial W/ C/L Prin Arterial | Paved - No Roadway Use | 30 ft | Flat | Urbanized | Concrete Barrier w/Glare Screen | Concrete | No Special Features | 12/16/2015 | Active | BRISTOL | 1 2 3 4 | R4.58 | 4.58 | 0.37 | 33.671785 | -117.888101 | MS ID 2501 | 1203081 | Caltrans | None | Serial | Estimated |  | N/A | 1 | 1 | Dual Loop | Mainline | Urban | 2% | 20 | .7 | 20% | 50% | 50 | 59%
1210205 | 48 ft | 12.0 ft | 14 ft | 14 ft | 10 ft | 10 ft | 70 mph | Principal Arterial W/ C/L Prin Arterial | Paved - No Roadway Use | 30 ft | Flat | Urbanized | Concrete Barrier w/Glare Screen | Concrete | No Special Features | 12/16/2015 | Active | BAKER 1 | 1 2 3 | R4.7 | 4.70 | 0.24 | 33.672968 | -117.886575 | MS ID 952 | 1203083 | Caltrans | None | Serial | Estimated |  | N/A | 1 | 1 | Dual Loop | Opposite Side Mainline | Urban | 2% | 20 | .7 | 20% | 50% | 50 | 59%
1210190 | 36 ft | 12.0 ft | 10 ft | 10 ft | 8 ft | 8 ft | 70 mph | Principal Arterial W/ C/L Prin Arterial | Paved - No Roadway Use | 22 ft | Flat | Urbanized | Concrete Barrier w/Glare Screen | Concrete | No Special Features | 12/16/2015 | Active | BAKER 2 | 1 2 3 | R5.06 | 5.06 | 0.41 | 33.676702 | -117.882208 | MS ID 2503 | 1210174 | Caltrans | None | Serial | Estimated |  | N/A | 1 | 1 | Dual Loop | Opposite Side Mainline | Urban | 2% | 20 | .7 | 20% | 50% | 50 | 59%
1210172 | 48 ft | 12.0 ft | 10 ft | 10 ft | 10 ft | 10 ft | 70 mph | Principal Arterial W/ C/L Prin Arterial | Paved - No Roadway Use | 22 ft | Flat | Urbanized | Concrete Barrier w/Glare Screen | Concrete | No Special Features | 07/29/2014 | Active | PAULARINO 1 | 1 2 3 4 | R5.51 | 5.51 | 0.41 | 33.681801 | -117.877327 | MS ID 2350 | 1210163 | Caltrans | None | Serial | Estimated | 146.0 Veh/Min (04/01/2015) | N/A | 1 | 1 | Dual Loop | Mainline | Urban | 2% | 20 | .7 | 20% | 50% | 50 | 59%
1203090 | 44 ft | 11.0 ft | 2 ft | 2 ft | 10 ft | 10 ft | 70 mph | Principal Arterial W/ C/L Prin Arterial | Paved - No Roadway Use | 14 ft | Flat | Urbanized | Concrete Barrier w/Glare Screen | Concrete | No Special Features | 07/29/2014 | Active | PAULARINO 2 | 1 2 3 | R5.87 | 5.87 | 0.30 | 33.685939 | -117.873498 | MS ID 916 | 1203085 | Caltrans | None | Serial | Estimated | 115.0 Veh/Min (04/01/2015) | N/A | 1 | 1 | Dual Loop | Mainline | Urban | 2% | 20 | .7 | 20% | 50% | 50 | 59%
1214373 | 44 ft | 11.0 ft | 2 ft | 2 ft | 10 ft | 10 ft | 70 mph | Principal Arterial W/ C/L Prin Arterial | Paved - No Roadway Use | 14 ft | Flat | Urbanized | Concrete Barrier w/Glare Screen | Bridge Deck | No Special Features | 07/29/2014 | Active | AIRPORT AT 55 NB | 1 2 3 4 | 6.1 | 6.10 | 0.24 | 33.688567 | -117.870964 | MS ID 1564 | 1214361 | Caltrans | None | Serial | Estimated | 126.4 Veh/Min (04/01/2015) | N/A | 1 | 1 | Dual Loop | Mainline | Urban | 2% | 20 | .7 | 20% | 50% | 50 | 59%
1214321 | 56 ft | 11.2 ft | 2 ft | 2 ft | 10 ft | 10 ft | 70 mph | Principal Arterial W/ C/L Prin Arterial | Paved - No Roadway Use | 14 ft | Flat | Urbanized | Concrete Barrier w/Glare Screen | Concrete | No Special Features | 07/29/2014 | Active | MAIN | 1 2 3 4 5 | 6.35 | 6.35 | 0.42 | 33.691451 | -117.868181 | MS ID 1826 | 1201437 | Caltrans | None | Serial | Estimated |  | N/A | 1 | 1 | Dual Loop | Mainline | Urban | 2% | 20 | .7 | 20% | 50% | 50 | 59%
1203124 | 56 ft | 11.2 ft | 2 ft | 2 ft | 10 ft | 10 ft | 70 mph | Principal Arterial W/ C/L Prin Arterial | Paved - No Roadway Use | 14 ft | Flat | Urbanized | Concrete Barrier w/Glare Screen | Concrete | No Special Features | 07/29/2014 | Active | MACARTHU1 | 1 2 3 4 | R6.94 | 6.94 | 0.38 | 33.698026 | -117.861831 | MS ID 919 | 1203115 | Caltrans | None |  | Estimated |  | N/A | 1 | 1 | 1203125 | Mainline | Urban | 2% | 20 | .7 | 20% | 50% | 50 | 59%
1203148 | 56 ft | 11.2 ft | 2 ft | 2 ft | 8 ft | 8 ft | 70 mph | Principal Arterial W/ C/L Prin Arterial | Paved - No Roadway Use | 6 ft | Flat | Urbanized | Concrete Barrier w/Glare Screen | Concrete | No Special Features | 07/29/2014 | Active | MACARTHU2 | 1 2 3 4 | R7.1 | 7.10 | 0.46 | 33.699873 | -117.860155 | MS ID 920 | 1203140 | Caltrans | None | Serial | Estimated |  | N/A | 1 | 1 | Dual Loop | Mainline | Urban | 2% | 20 | .7 | 20% | 50% | 50 | 59%
1203172 | 44 ft | 11.0 ft | 2 ft | 2 ft | 10 ft | 10 ft | 70 mph | Principal Arterial W/ C/L Prin Arterial | Paved - No Roadway Use | 6 ft | Flat | Urbanized | Concrete Barrier w/Glare Screen | Concrete | No Special Features | 07/29/2014 | Active | DYER 1 | 1 2 3 4 | R7.85 | 7.85 | 0.51 | 33.708364 | -117.85183 | MS ID 921 | 1203165 | Caltrans | 121900 | Serial | Estimated |  | N/A | 1 | 1 | Dual Loop | Mainline | Urban | 2% | 20 | .7 | 20% | 50% | 50 | 59%
1203184 | 62 ft | 12.4 ft | 8 ft | 8 ft | 10 ft | 10 ft | 70 mph | Principal Arterial W/ C/L Prin Arterial | Paved - No Roadway Use | 18 ft | Flat | Urbanized | Concrete Barrier w/Glare Screen | Concrete | Median Lane is HOV Lane | 07/29/2014 | Active | DYER 2 | 1 2 3 4 | R8.12 | 8.12 | 0.38 | 33.711314 | -117.848847 | MS ID 922 | 1203176 | Caltrans | None | Serial | Estimated |  | N/A | 1 | 1 | Dual Loop | Mainline | Urban | 2% | 20 | .7 | 20% | 50% | 50 | 59%
1214253 | 62 ft | 12.4 ft | 8 ft | 8 ft | 10 ft | 10 ft | 70 mph | Principal Arterial W/ C/L Prin Arterial | Paved - No Roadway Use | 18 ft | Flat | Urbanized | Concrete Barrier w/Glare Screen | Base & Surface >= 7" Thick | Median Lane is HOV Lane | 11/07/2012 | Active | WARNER | 1 2 3 4 | 8.6 | 8.60 | 0.65 | 33.716619 | -117.843611 | MS ID 7001 | 1214213 | Caltrans | 129110 | Serial | Estimated |  | N/A | 1 | 1 | Dual Loop | Opposite Side Mainline | Urban | 2% | 20 | .7 | 20% | 50% | 50 | 59%
1203221 | 62 ft | 12.4 ft | 13 ft | 13 ft | 10 ft | 10 ft | 70 mph | Principal Arterial W/ C/L Prin Arterial | Paved - No Roadway Use | 18 ft | Flat | Urbanized | Concrete Barrier w/Glare Screen | Concrete | Median Lane is HOV Lane | 07/29/2014 | Active | EDINGER 2 | 1 2 3 4 | R9.41 | 9.41 | 0.62 | 33.726049 | -117.83503 | MS ID 923 | 1203211 | Caltrans | None | Serial | Estimated |  | N/A | 1 | 1 | Dual Loop | Mainline | Urban | 2% | 20 | .7 | 20% | 50% | 50 | 59%
1203254 | 74 ft | 12.3 ft | 8 ft | 8 ft | 10 ft | 10 ft | 70 mph | Principal Arterial W/ C/L Prin Arterial | Paved - No Roadway Use | 18 ft | Flat | Urbanized | Concrete Barrier w/Glare Screen | Bridge Deck | Median Lane is HOV Lane | 07/29/2014 | Active | MCFADDEN | 1 2 3 4 5 | R9.84 | 9.84 | 0.39 | 33.732101 | -117.833555 | MS ID 924 | 1203244 | Caltrans | None | Serial | Estimated |  | N/A | 1 | 1 | Dual Loop | Mainline | Urban | 2% | 20 | .7 | 20% | 50% | 50 | 59%
1209860 | 71 ft | 11.8 ft | 2 ft | 2 ft | 10 ft | 10 ft | 70 mph | Principal Arterial W/ C/L Prin Arterial | Paved - No Roadway Use | 12 ft | Flat | Urbanized | Concrete Barrier w/Glare Screen | Concrete | Median Lane is HOV Lane | 07/29/2014 | Active | N OF 5 OFF | 1 2 3 4 | 10.2 | 10.18 | 0.27 | 33.737088 | -117.833583 | MS ID 2349 | 1209845 | Caltrans | None | Serial | Estimated |  | N/A | 1 | 1 | Dual Loop | Mainline | Urban | 2% | 20 | .7 | 20% | 50% | 50 | 59%
1209873 | 48 ft | 12.0 ft | 2 ft | 2 ft | 8 ft | 8 ft | 70 mph | Principal Arterial W/ C/L Prin Arterial | Paved - No Roadway Use | 6 ft | Flat | Urbanized | Concrete Barrier w/Glare Screen | Concrete | Median Lane is HOV Lane | 07/29/2014 | Active | S OF 5 | 1 2 3 | 10.4 | 10.38 | 0.15 | 33.739982 | -117.83368 | MS ID 2344 | 1203261 | Caltrans | None | Serial | Estimated |  | N/A | 1 | 1 | Dual Loop | Opposite Side Mainline | Urban | 2% | 20 | .7 | 20% | 50% | 50 | 59%
1209888 | 48 ft | 12.0 ft | 2 ft | 2 ft | 8 ft | 8 ft | 70 mph | Principal Arterial W/ C/L Prin Arterial | Paved - No Roadway Use | 6 ft | Flat | Urbanized | Concrete Barrier w/Glare Screen | Concrete | Median Lane is HOV Lane | 12/16/2015 | Active | N OF 5 | 1 2 3 | 10.5 | 10.48 | 0.35 | 33.741429 | -117.833698 | MS ID 2348 | 1203270 | Caltrans | 128030 | Serial | Estimated | 97.6 Veh/Min (04/01/2015) | N/A | 1 | 1 | Dual Loop | Opposite Side Mainline | Urban | 2% | 20 | .7 | 20% | 50% | 50 | 59%
1203303 | 76 ft | 12.7 ft | 4 ft | 4 ft | 8 ft | 8 ft | 70 mph | Principal Arterial W/ C/L Prin Arterial | Paved - No Roadway Use | 22 ft | Flat | Urbanized | Concrete Barrier w/Glare Screen | Concrete | Median Lane is HOV Lane | 12/16/2015 | Active | FOURTH 2 | 1 2 3 4 | 11.1 | 11.08 | 0.62 | 33.749859 | -117.831768 | MS ID 927 | 1203293 | Caltrans | None | Serial | Estimated |  | N/A | 1 | 1 | Dual Loop | Mainline | Urban | 2% | 20 | .7 | 20% | 50% | 50 | 59%
1203331 | 48 ft | 12.0 ft | 2 ft | 2 ft | 10 ft | 10 ft | 70 mph | Principal Arterial W/ C/L Prin Arterial | Paved - No Roadway Use | 6 ft | Flat | Urbanized | Concrete Barrier w/Glare Screen | Concrete | Median Lane is HOV Lane | 12/16/2015 | Active | 17TH 1 | 1 2 3 4 | 11.74 | 11.72 | 0.45 | 33.759105 | -117.830994 | MS ID 928 | 1203321 | Caltrans | None | Serial | Estimated |  | N/A | 1 | 1 | Dual Loop | Mainline | Urban | 2% | 20 | .7 | 20% | 50% | 50 | 59%
1203342 | 44 ft | 11.0 ft | 2 ft | 2 ft | 9 ft | 8 ft | 70 mph | Principal Arterial W/ C/L Prin Arterial | Paved - No Roadway Use | 6 ft | Flat | Urbanized | Concrete Barrier w/Glare Screen | Concrete |  | 07/29/2014 | Active | 17TH 2 | 1 2 3 4 | 12 | 11.98 | 0.28 | 33.762898 | -117.830834 | MS ID 929 | 1203335 | Caltrans | None | Serial | Estimated | 158.4 Veh/Min (04/01/2015) | N/A | 1 | 1 | Dual Loop | Mainline | Urban | 2% | 20 | .7 | 20% | 50% | 50 | 59%
1215811 | 44 ft | 11.0 ft | 2 ft | 2 ft | 9 ft | 8 ft | 70 mph | Principal Arterial W/ C/L Prin Arterial | Paved - No Roadway Use | 6 ft | Flat | Urbanized | Concrete Barrier w/Glare Screen | Concrete |  | 07/29/2014 | Active | SANTA CLARA | 1 2 3 4 5 | 12.3 | 12.28 | 0.35 | 33.767287 | -117.830905 | None | 1215795 | Caltrans | 122050 | Serial | Estimated | 235.8 Veh/Min (04/01/2015) | N/A | 1 | 1 | Dual Loop | Opposite Side Mainline | Urban | 2% | 20 | .7 | 20% | 50% | 50 | 59%
1212938 | 44 ft | 11.0 ft | 2 ft | 2 ft | 9 ft | 8 ft | 70 mph | Principal Arterial W/ C/L Prin Arterial | Paved - No Roadway Use | 6 ft | Flat | Urbanized | Concrete Barrier w/Glare Screen | Concrete |  | 07/29/2014 | Active | FAIRHAVEN | 1 2 3 4 | 12.7 | 12.68 | 0.80 | 33.773139 | -117.830912 | MS ID 2347 | 1212920 | Caltrans | None | Serial | Estimated | 120.8 Veh/Min (04/01/2015) | N/A | 1 | 1 | Dual Loop | Opposite Side Mainline | Urban | 2% | 20 | .7 | 20% | 50% | 50 | 59%
1203400 | 44 ft | 11.0 ft | 2 ft | 2 ft | 2 ft | 2 ft | 70 mph | Principal Arterial W/ C/L Prin Arterial | Paved - No Roadway Use | 6 ft | Flat | Urbanized | Concrete Barrier w/Glare Screen | Base & Surface >= 7" Thick |  | 07/29/2014 | Active | CHAPMAN 2 | 1 2 3 4 | 13.9 | 13.88 | 0.85 | 33.790409 | -117.830884 | MS ID 932 | 1203391 | Caltrans | None | Serial | Estimated | 142.0 Veh/Min (04/01/2015) | N/A | 1 | 1 | Dual Loop | Mainline | Urban | 2% | 20 | .7 | 20% | 50% | 50 | 59%
1212842 | 44 ft | 11.0 ft | 2 ft | 2 ft | 2 ft | 2 ft | 70 mph | Principal Arterial W/ C/L Prin Arterial | Paved - No Roadway Use | 6 ft | Flat | Urbanized | Concrete Barrier w/Glare Screen | Base & Surface >= 7" Thick |  | 07/29/2014 | Active | Walnut | 1 2 3 4 5 | 14.4 | 14.38 | 0.35 | 33.797732 | -117.831045 | MS ID 5025 | 1212826 | Caltrans | 120940 | Serial | Estimated | 156.0 Veh/Min (04/01/2015) | N/A | 1 | 1 | Dual Loop | Opposite Side Mainline | Urban | 2% | 20 | .7 | 20% | 50% | 50 | 59%
1212865 | 44 ft | 11.0 ft | 2 ft | 2 ft | 2 ft | 2 ft | 70 mph | Principal Arterial W/ C/L Prin Arterial | Paved - No Roadway Use | 6 ft | Flat | Urbanized | Concrete Barrier w/Glare Screen | Base & Surface >= 7" Thick |  | 07/29/2014 | Active | COLLINS | 1 2 3 4 5 | 14.6 | 14.58 | 0.41 | 33.800652 | -117.831355 | MS ID 2507 | 1212849 | Caltrans | None | Serial | Estimated | 155.2 Veh/Min (04/01/2015) | N/A | 1 | 1 | Dual Loop | Opposite Side Mainline | Urban | 2% | 20 | .7 | 20% | 50% | 50 | 59%
1203428 | 44 ft | 11.0 ft | 2 ft | 2 ft | 2 ft | 2 ft | 70 mph | Principal Arterial W/ C/L Prin Arterial | Paved - No Roadway Use | 6 ft | Flat | Urbanized | Concrete Barrier w/Glare Screen | Base & Surface >= 7" Thick |  | 07/29/2014 | Active | KATELLA | 1 2 3 4 | 15.22 | 15.20 | 0.40 | 33.809608 | -117.831849 | MS ID 933 | 1203419 | Caltrans | None | Serial | Estimated | 130.8 Veh/Min (04/01/2015) | N/A | 1 | 1 | Dual Loop | Mainline | Urban | 2% | 20 | .7 | 20% | 50% | 50 | 59%
1212916 | 44 ft | 11.0 ft | 2 ft | 2 ft | 12 ft | 12 ft | 70 mph | Principal Arterial W/ C/L Prin Arterial | Paved - No Roadway Use | 6 ft | Flat | Urbanized | Concrete Barrier w/Glare Screen | Base & Surface >= 7" Thick |  | 07/29/2014 | Active | KATELLA 2 | 1 2 3 4 5 | 15.4 | 15.38 | 0.29 | 33.812203 | -117.831905 | MS ID 0934 | 1212904 | Caltrans | None | Serial | Estimated | 141.4 Veh/Min (04/01/2015) | N/A | 1 | 1 | Dual Loop | Mainline | Urban | 2% | 20 | .7 | 20% | 50% | 50 | 59%
1212901 | 44 ft | 11.0 ft | 2 ft | 2 ft | 6 ft | 6 ft | 70 mph | Principal Arterial W/ C/L Prin Arterial | Paved - No Roadway Use | 6 ft | Flat | Urbanized | Concrete Barrier w/Glare Screen | Bridge Deck |  | 07/29/2014 | Active | TAFT | 1 2 3 4 | 15.8 | 15.78 | 0.40 | 33.817981 | -117.831919 | MS ID 2508 | 1212889 | Caltrans | None | Serial | Estimated | 142.0 Veh/Min (04/01/2015) | N/A | 1 | 1 | Dual Loop | Mainline | Urban | 2% | 20 | .7 | 20% | 50% | 50 | 59%
1212955 | 44 ft | 11.0 ft | 2 ft | 2 ft | 8 ft | 8 ft | 70 mph | Principal Arterial W/ C/L Prin Arterial | Paved - No Roadway Use | 6 ft | Flat | Urbanized | Concrete Barrier w/Glare Screen | Base & Surface >= 7" Thick |  | 07/29/2014 | Active | MEATS | 1 2 3 4 | 16.2 | 16.18 | 0.66 | 33.823807 | -117.83192 | MS ID 2509 | 1212943 | Caltrans | None | Serial | Estimated | 134.0 Veh/Min (04/01/2015) | N/A | 1 | 1 | Dual Loop | Mainline | Urban | 2% | 20 | .7 | 20% | 50% | 50 | 59%
1203468 | 44 ft | 11.0 ft | 2 ft | 2 ft | 9 ft | 8 ft | 70 mph | Principal Arterial W/ C/L Prin Arterial | Paved - No Roadway Use | 6 ft | Flat | Urbanized | Concrete Barrier w/Glare Screen | Base & Surface >= 7" Thick |  | 07/29/2014 | Active | LINCOLN 2 | 1 2 3 4 | 17.12 | 17.10 | 1.22 | 33.837111 | -117.834992 | MS ID 935 | 1203457 | Caltrans | None | Serial | Estimated | 138.4 Veh/Min (04/01/2015) | N/A | 1 | 1 | Single Loop | Mainline | Urban | 2% | 20 | .7 | 20% | 50% | 50 | 59%
1203016 | 36 ft | 12.0 ft | 10 ft | 10 ft | 10 ft | 10 ft | 60 mph | Principal Arterial W/ C/L Prin Arterial | Paved - No Roadway Use | 22 ft | Flat | Urbanized | Concrete Barrier | Concrete | No Special Features | 07/29/2014 | Active | VICTORIA1 | 1 2 3 | R2.77 | 2.77 | 2.65 | 33.651901 | -117.908673 | MS ID 1824 | 1203008 | Caltrans | 129090 | Serial | Estimated | 76.0 Veh/Min (04/01/2015) | N/A | 1 | 1 | Dual Loop | Mainline | Urban | 2% | 20 | .7 | 20% | 50% | 50 | 59%
1203040 | 48 ft | 12.0 ft | 14 ft | 14 ft | 10 ft | 10 ft | 60 mph | Principal Arterial W/ C/L Prin Arterial | Paved - No Roadway Use | 30 ft | Flat | Urbanized | Concrete Barrier | Concrete | No Special Features | 07/29/2014 | Active | VICTORIA2 | 1 2 3 4 | R3.07 | 3.07 | 0.41 | 33.655366 | -117.905456 | MS ID 1806 | 1203026 | Caltrans | 122340 |  | Estimated |  | N/A | 1 | 1 | 1203041 | Opposite Side Mainline | Urban | 2% | 20 | .7 | 20% | 50% | 50 | 59%
1203050 | 48 ft | 12.0 ft | 14 ft | 14 ft | 10 ft | 10 ft | 60 mph | Principal Arterial W/ C/L Prin Arterial | Paved - No Roadway Use | 30 ft | Flat | Urbanized | Concrete Barrier | Concrete | Auxiliary Lane (Inc in No Lanes Fields) | 07/29/2014 | Active | FAIR 1 | 1 2 3 4 | R3.59 | 3.59 | 0.45 | 33.661183 | -117.899681 | MS ID 1805 | 1203044 | Caltrans | 129100 | Serial | Estimated |  | N/A | 1 | 1 | Dual Loop | Mainline | Urban | 2% | 20 | .7 | 20% | 50% | 50 | 59%
1203076 | 48 ft | 12.0 ft | 14 ft | 14 ft | 10 ft | 10 ft | 60 mph | Principal Arterial W/ C/L Prin Arterial | Paved - No Roadway Use | 30 ft | Flat | Urbanized | Concrete Barrier | Concrete | Auxiliary Lane (Inc in No Lanes Fields) | 07/29/2014 | Active | FAIR 2 | 1 2 3 4 | R3.97 | 3.97 | 0.50 | 33.665433 | -117.895493 | MS ID 1804 | 1203062 | Caltrans | None | Serial | Estimated | 122.4 Veh/Min (04/01/2015) | N/A | 1 | 1 | Dual Loop | Opposite Side Mainline | Urban | 2% | 20 | .7 | 20% | 50% | 50 | 59%
1210220 | 48 ft | 12.0 ft | 14 ft | 14 ft | 10 ft | 10 ft | 70 mph | Principal Arterial W/ C/L Prin Arterial | Paved - No Roadway Use | 30 ft | Flat | Urbanized | Concrete Barrier w/Glare Screen | Concrete | No Special Features | 12/16/2015 | Active | BRISTOL | 1 2 3 4 | R4.58 | 4.58 | 0.37 | 33.671928 | -117.888309 | MS ID 2501 | 1203081 | Caltrans | None | Serial | Estimated | 140.6 Veh/Min (04/01/2015) | N/A | 1 | 1 | Dual Loop | Opposite Side Mainline | Urban | 2% | 20 | .7 | 20% | 50% | 50 | 59%
1203084 | 48 ft | 12.0 ft | 14 ft | 14 ft | 10 ft | 10 ft | 70 mph | Principal Arterial W/ C/L Prin Arterial | Paved - No Roadway Use | 30 ft | Flat | Urbanized | Concrete Barrier w/Glare Screen | Concrete | No Special Features | 12/16/2015 | Active | BAKER 1 | 1 2 3 | R4.7 | 4.70 | 0.24 | 33.673112 | -117.88678 | MS ID 952 | 1203083 | Caltrans | None | Serial | Estimated | 89.2 Veh/Min (04/01/2015) | N/A | 1 | 1 | Dual Loop | Mainline | Urban | 2% | 20 | .7 | 20% | 50% | 50 | 59%
1210189 | 36 ft | 12.0 ft | 10 ft | 10 ft | 8 ft | 8 ft | 70 mph | Principal Arterial W/ C/L Prin Arterial | Paved - No Roadway Use | 22 ft | Flat | Urbanized | Concrete Barrier w/Glare Screen | Concrete | No Special Features | 12/16/2015 | Active | BAKER 2 | 1 2 3 | R5.06 | 5.06 | 0.41 | 33.676789 | -117.882355 | MS ID 2503 | 1210174 | Caltrans | None | Serial | Estimated | 102.0 Veh/Min (04/01/2015) | N/A | 1 | 1 | Dual Loop | Mainline | Urban | 2% | 20 | .7 | 20% | 50% | 50 | 59%
1210173 | 48 ft | 12.0 ft | 10 ft | 10 ft | 10 ft | 10 ft | 70 mph | Principal Arterial W/ C/L Prin Arterial | Paved - No Roadway Use | 22 ft | Flat | Urbanized | Concrete Barrier w/Glare Screen | Bridge Deck | Lane Transitions | 07/29/2014 | Active | PAULARINO 1 | 1 2 3 4 | R5.51 | 5.51 | 0.41 | 33.681935 | -117.87755 | MS ID 2350 | 1210163 | Caltrans | None | Serial | Estimated | 132.8 Veh/Min (04/01/2015) | N/A | 1 | 1 | Dual Loop | Opposite Side Mainline | Urban | 2% | 20 | .7 | 20% | 50% | 50 | 59%
1203095 | 48 ft | 16.0 ft | 10 ft | 10 ft | 10 ft | 10 ft | 70 mph | Principal Arterial W/ C/L Prin Arterial | Paved - No Roadway Use | 14 ft | Flat | Urbanized | Concrete Barrier w/Glare Screen | Bridge Deck | No Special Features | 07/29/2014 | Active | PAULARINO 2 | 1 2 3 | R5.87 | 5.87 | 0.42 | 33.686016 | -117.873635 | MS ID 916 | 1203085 | Caltrans | None | Serial | Estimated | 145.0 Veh/Min (04/01/2015) | N/A | 1 | 1 | Dual Loop | Opposite Side Mainline | Urban | 2% | 20 | .7 | 20% | 50% | 50 | 59%
1214322 | 48 ft | 12.0 ft | 10 ft | 10 ft | 10 ft | 10 ft | 70 mph | Principal Arterial W/ C/L Prin Arterial | Paved - No Roadway Use | 14 ft | Flat | Urbanized | Concrete Barrier w/Glare Screen | Concrete | No Special Features | 07/29/2014 | Active | MAIN | 1 2 3 4 | 6.35 | 6.35 | 0.51 | 33.691579 | -117.868353 | MS ID 1826 | 1201437 | Caltrans | None | Serial | Estimated | 129.0 Veh/Min (04/01/2015) | N/A | 1 | 1 | Dual Loop | Opposite Side Mainline | Urban | 2% | 20 | .7 | 20% | 50% | 50 | 59%
1203110 | 56 ft | 11.2 ft | 2 ft | 2 ft | 10 ft | 10 ft | 70 mph | Principal Arterial W/ C/L Prin Arterial | Paved - No Roadway Use | 6 ft | Flat | Urbanized | Concrete Barrier w/Glare Screen | Concrete | No Special Features | 12/16/2015 | Active | MACARTHU1 | 1 2 3 4 | R6.88 | 6.88 | 0.34 | 33.697495 | -117.862677 | MS ID 950 | 1203103 | Caltrans | None | Serial | Estimated | 156.0 Veh/Min (04/01/2015) | N/A | 1 | 1 | Dual Loop | Mainline | Urban | 2% | 20 | .7 | 20% | 50% | 50 | 59%
1203136 | 44 ft | 11.0 ft | 2 ft | 2 ft | 8 ft | 8 ft | 70 mph | Principal Arterial W/ C/L Prin Arterial | Paved - No Roadway Use | 6 ft | Flat | Urbanized | Concrete Barrier w/Glare Screen | Concrete | No Special Features | 12/16/2015 | Active | MACARTHU2 | 1 2 3 4 | R7.03 | 7.03 | 0.37 | 33.699146 | -117.861041 | MS ID 949 | 1203129 | Caltrans | None | Serial | Estimated | 131.8 Veh/Min (04/01/2015) | N/A | 1 | 1 | Dual Loop | Mainline | Urban | 2% | 20 | .7 | 20% | 50% | 50 | 59%
1218332 | 44 ft | 11.0 ft | 2 ft | 2 ft | 10 ft | 10 ft | 70 mph | Principal Arterial W/ C/L Prin Arterial | Paved - No Roadway Use | 6 ft | Flat | Urbanized | Concrete Barrier w/Glare Screen | Concrete | No Special Features | 12/16/2015 | Active | DYER 1 | 1 2 3 4 | R7.62 | 7.62 | 0.55 | 33.705879 | -117.854598 | MS ID 948 | 1203153 | Caltrans | 121900 |  | Estimated | 165.2 Veh/Min (04/01/2015) | N/A | 1 | 1 | 1218328 | Mainline | Urban | 2% | 20 | .7 | 20% | 50% | 50 | 59%
1203188 | 62 ft | 12.4 ft | 8 ft | 8 ft | 10 ft | 10 ft | 70 mph | Principal Arterial W/ C/L Prin Arterial | Paved - No Roadway Use | 18 ft | Flat | Urbanized | Concrete Barrier w/Glare Screen | Concrete | Median Lane is HOV Lane | 07/29/2014 | Active | DYER 2 | 1 2 3 4 5 | R8.12 | 8.12 | 0.49 | 33.711451 | -117.849099 | MS ID 922 | 1203176 | Caltrans | None | Serial | Estimated | 184.2 Veh/Min (04/01/2015) | N/A | 1 | 1 | Dual Loop | Opposite Side Mainline | Urban | 2% | 20 | .7 | 20% | 50% | 50 | 59%
1214215 | 62 ft | 12.4 ft | 8 ft | 8 ft | 10 ft | 10 ft | 70 mph | Principal Arterial W/ C/L Prin Arterial | Paved - No Roadway Use | 18 ft | Flat | Urbanized | Concrete Barrier w/Glare Screen | Concrete | Median Lane is HOV Lane | 07/29/2014 | Active | WARNER | 1 2 3 4 5 | 8.6 | 8.60 | 0.54 | 33.71674 | -117.843837 | MS ID 7001 | 1214213 | Caltrans | 129110 | Serial | Estimated | 196.0 Veh/Min (04/01/2015) | N/A | 1 | 1 | Dual Loop | Mainline | Urban | 2% | 20 | .7 | 20% | 50% | 50 | 59%
1203206 | 62 ft | 12.4 ft | 3 ft | 3 ft | 10 ft | 10 ft | 70 mph | Principal Arterial W/ C/L Prin Arterial | Paved - No Roadway Use | 18 ft | Flat | Urbanized | Concrete Barrier w/Glare Screen | Concrete | Median Lane is HOV Lane | 07/29/2014 | Active | EDINGER 1 | 1 2 3 4 | R9.19 | 9.19 | 0.62 | 33.723387 | -117.837265 | MS ID 947 | 1203196 | Caltrans | None | Serial | Estimated | 162.6 Veh/Min (04/01/2015) | N/A | 1 | 1 | Dual Loop | Mainline | Urban | 2% | 20 | .7 | 20% | 50% | 50 | 59%
1203239 | 74 ft | 12.3 ft | 8 ft | 8 ft | 10 ft | 10 ft | 70 mph | Principal Arterial W/ C/L Prin Arterial | Paved - No Roadway Use | 18 ft | Flat | Urbanized | Concrete Barrier w/Glare Screen | Bridge Deck | Median Lane is HOV Lane | 07/29/2014 | Active | MCFADDEN | 1 2 3 4 | R9.84 | 9.84 | 0.60 | 33.73212 | -117.833996 | MS ID 946 | 1203226 | Caltrans | None | Serial | Estimated | 171.6 Veh/Min (04/01/2015) | N/A | 1 | 1 | Dual Loop | Mainline | Urban | 2% | 20 | .7 | 20% | 50% | 50 | 59%
1203266 | 44 ft | 11.0 ft | 2 ft | 2 ft | 10 ft | 10 ft | 70 mph | Principal Arterial W/ C/L Prin Arterial | Paved - No Roadway Use | 6 ft | Flat | Urbanized | Concrete Barrier w/Glare Screen | Concrete |  | 07/29/2014 | Active | S OF 5 | 1 2 3 4 | 10.4 | 10.38 | 0.32 | 33.739982 | -117.833908 | MS ID 2344 | 1203261 | Caltrans | None | Serial | Estimated | 126.6 Veh/Min (04/01/2015) | N/A | 1 | 1 | Dual Loop | Mainline | Urban | 2% | 20 | .7 | 20% | 50% | 50 | 59%
1203271 | 44 ft | 11.0 ft | 2 ft | 2 ft | 10 ft | 10 ft | 70 mph | Principal Arterial W/ C/L Prin Arterial | Paved - No Roadway Use | 6 ft | Flat | Urbanized | Concrete Barrier w/Glare Screen | Concrete |  | 12/16/2015 | Active | N OF 5 | 1 2 3 | 10.5 | 10.48 | 0.61 | 33.741429 | -117.833876 | MS ID 2348 | 1203270 | Caltrans | 128030 | Serial | Estimated | 99.4 Veh/Min (04/01/2015) | N/A | 1 | 1 | Dual Loop | Mainline | Urban | 2% | 20 | .7 | 20% | 50% | 50 | 59%
1203317 | 76 ft | 12.7 ft | 4 ft | 4 ft | 10 ft | 10 ft | 70 mph | Principal Arterial W/ C/L Prin Arterial | Paved - No Roadway Use | 22 ft | Flat | Urbanized | Concrete Barrier w/Glare Screen | Base & Surface >= 7" Thick | Median Lane is HOV Lane | 12/16/2015 | Active | 17TH 1 | 1 2 3 4 | 11.62 | 11.60 | 0.90 | 33.75738 | -117.831392 | MS ID 942 | 1203307 | Caltrans | None | Serial | Estimated | 131.0 Veh/Min (04/01/2015) | N/A | 1 | 1 | Dual Loop | Mainline | Urban | 2% | 20 | .7 | 20% | 50% | 50 | 59%
1215809 | 44 ft | 11.0 ft | 2 ft | 2 ft | 9 ft | 8 ft | 70 mph | Principal Arterial W/ C/L Prin Arterial | Paved - No Roadway Use | 6 ft | Flat | Urbanized | Concrete Barrier w/Glare Screen | Base & Surface >= 7" Thick |  | 12/16/2015 | Active | SANTA CLARA | 1 2 3 4 5 | 12.3 | 12.28 | 0.54 | 33.767289 | -117.83108 | None | 1215795 | Caltrans | 122050 | Serial | Estimated | 164.8 Veh/Min (04/01/2015) | N/A | 1 | 1 | Dual Loop | Mainline | Urban | 2% | 20 | .7 | 20% | 50% | 50 | 59%
1212935 | 44 ft | 11.0 ft | 2 ft | 2 ft | 9 ft | 8 ft | 70 mph | Principal Arterial W/ C/L Prin Arterial | Paved - No Roadway Use | 6 ft | Flat | Urbanized | Concrete Barrier w/Glare Screen | Base & Surface >= 7" Thick |  | 07/29/2014 | Active | FAIRHAVEN | 1 2 3 | 12.7 | 12.68 | 0.61 | 33.773138 | -117.831088 | MS ID 2347 | 1212920 | Caltrans | None | Serial | Estimated | 149.4 Veh/Min (04/01/2015) | N/A | 1 | 1 | Dual Loop | Mainline | Urban | 2% | 20 | .7 | 20% | 50% | 50 | 59%
1203361 | 44 ft | 11.0 ft | 2 ft | 2 ft | 22 ft | 22 ft | 70 mph | Principal Arterial W/ C/L Prin Arterial | Paved - No Roadway Use | 6 ft | Flat | Urbanized | Concrete Barrier w/Glare Screen | Base & Surface >= 7" Thick |  | 07/29/2014 | Active | CHAPMAN 1 | 1 2 3 4 5 | 13.51 | 13.49 | 0.53 | 33.784755 | -117.831128 | MS ID 940 | 1203350 | Caltrans | None | Serial | Estimated | 160.0 Veh/Min (04/01/2015) | N/A | 1 | 1 | Dual Loop | Mainline | Urban | 2% | 20 | .7 | 20% | 50% | 50 | 59%
1203387 | 44 ft | 11.0 ft | 2 ft | 2 ft | 2 ft | 2 ft | 70 mph | Principal Arterial W/ C/L Prin Arterial | Paved - No Roadway Use | 6 ft | Flat | Urbanized | Concrete Barrier w/Glare Screen | Base & Surface >= 7" Thick |  | 07/29/2014 | Active | CHAPMAN 2 | 1 2 3 4 | 13.75 | 13.73 | 0.45 | 33.788212 | -117.831081 | MS ID 939 | 1203378 | Caltrans | None | Serial | Estimated | 133.0 Veh/Min (04/01/2015) | N/A | 1 | 1 | Dual Loop | Mainline | Urban | 2% | 20 | .7 | 20% | 50% | 50 | 59%
1212840 | 44 ft | 11.0 ft | 2 ft | 2 ft | 8 ft | 8 ft | 70 mph | Principal Arterial W/ C/L Prin Arterial | Paved - No Roadway Use | 6 ft | Flat | Urbanized | Concrete Barrier w/Glare Screen | Base & Surface >= 7" Thick |  | 07/29/2014 | Active | Walnut | 1 2 3 4 5 | 14.4 | 14.38 | 0.43 | 33.797729 | -117.831223 | MS ID 5025 | 1212826 | Caltrans | 120940 | Serial | Estimated | 131.8 Veh/Min (04/01/2015) | N/A | 1 | 1 | Dual Loop | Mainline | Urban | 2% | 20 | .7 | 20% | 50% | 50 | 59%
1212863 | 44 ft | 11.0 ft | 2 ft | 2 ft | 8 ft | 8 ft | 70 mph | Principal Arterial W/ C/L Prin Arterial | Paved - No Roadway Use | 6 ft | Flat | Urbanized | Concrete Barrier w/Glare Screen | Base & Surface >= 7" Thick |  | 07/29/2014 | Active | COLLINS | 1 2 3 4 5 | 14.6 | 14.58 | 0.41 | 33.800649 | -117.831527 | MS ID 2507 | 1212849 | Caltrans | None | Serial | Estimated | 160.0 Veh/Min (04/01/2015) | N/A | 1 | 1 | Dual Loop | Mainline | Urban | 2% | 20 | .7 | 20% | 50% | 50 | 59%
1213274 | 44 ft | 11.0 ft | 2 ft | 2 ft | 9 ft | 8 ft | 70 mph | Principal Arterial W/ C/L Prin Arterial | Paved - No Roadway Use | 6 ft | Flat | Urbanized | Concrete Barrier w/Glare Screen | Base & Surface >= 7" Thick |  | 07/29/2014 | Active | KATELLA 1 | 1 2 3 4 | 15.22 | 15.20 | 0.60 | 33.809605 | -117.832031 | MS ID 0938 | 1213267 | Caltrans | None | Serial | Estimated | 131.2 Veh/Min (04/01/2015) | N/A | 1 | 1 | Single Loop | Mainline | Urban | 2% | 20 | .7 | 20% | 50% | 50 | 59%
1212903 | 44 ft | 11.0 ft | 2 ft | 2 ft | 4 ft | 4 ft | 70 mph | Principal Arterial W/ C/L Prin Arterial | Paved - No Roadway Use | 6 ft | Flat | Urbanized | Concrete Barrier w/Glare Screen | Base & Surface >= 7" Thick |  | 07/29/2014 | Active | TAFT | 1 2 3 4 | 15.8 | 15.78 | 0.49 | 33.817979 | -117.832098 | MS ID 2508 | 1212889 | Caltrans | None | Serial | Estimated | 131.0 Veh/Min (04/01/2015) | N/A | 1 | 1 | Dual Loop | Opposite Side Mainline | Urban | 2% | 20 | .7 | 20% | 50% | 50 | 59%
1212957 | 44 ft | 11.0 ft | 2 ft | 2 ft | 4 ft | 4 ft | 70 mph | Principal Arterial W/ C/L Prin Arterial | Paved - No Roadway Use | 6 ft | Flat | Urbanized | Concrete Barrier w/Glare Screen | Base & Surface >= 7" Thick |  | 07/29/2014 | Active | MEATS | 1 2 3 4 | 16.2 | 16.18 | 0.46 | 33.823807 | -117.832097 | MS ID 2509 | 1212943 | Caltrans | None | Serial | Estimated | 120.6 Veh/Min (04/01/2015) | N/A | 1 | 1 | Dual Loop | Opposite Side Mainline | Urban | 2% | 20 | .7 | 20% | 50% | 50 | 59%
1203440 | 44 ft | 11.0 ft | 2 ft | 2 ft | 4 ft | 4 ft | 70 mph | Principal Arterial W/ C/L Prin Arterial | Paved - No Roadway Use | 6 ft | Flat | Urbanized | Concrete Barrier w/Glare Screen | Base & Surface >= 7" Thick |  | 07/29/2014 | Active | LINCOLN 1 | 1 2 3 4 | 16.71 | 16.69 | 1.42 | 33.830875 | -117.834539 | MS ID 937 | 1203432 | Caltrans | None | Serial | Estimated | 148.6 Veh/Min (04/01/2015) | N/A | 1 | 1 | Dual Loop | Mainline | Urban | 2% | 20 | .7 | 20% | 50% | 50 | 59%
1211907 | [15 empty] | 07/29/2014 | Active | AT CHAPMAN OFF | 1 2 3 4 5 | 11.1 | 0.37 | 0.43 | 33.78435 | -117.879424 | MS ID 2351 | 1201990 | Caltrans | 129260 | Serial | Estimated | 163.0 Veh/Min (04/01/2015) | N/A | 1 | 1 | Dual Loop | Mainline | Urban | 2% | 20 | .7 | 20% | 50% | 50 | 59%
1202011 | [15 empty] | 07/29/2014 | Active | CHAPMAN 1 | 1 2 3 4 5 | 11.22 | 0.49 | 0.15 | 33.787426 | -117.879769 | MS ID 955 | 1202004 | Caltrans | 127660 | Serial | Estimated | 131.2 Veh/Min (04/01/2015) | N/A | 1 | 1 | Dual Loop | Mainline | Urban | 2% | 20 | .7 | 20% | 50% | 50 | 59%
1202024 | [15 empty] | 07/29/2014 | Active | CHAPMAN 2 | 1 2 3 4 5 6 | 11.39 | 0.66 | 0.23 | 33.790105 | -117.879799 | MS ID 956 | 1202017 | Caltrans | None | Serial | Estimated | 165.8 Veh/Min (04/01/2015) | N/A | 1 | 1 | Dual Loop | Mainline | Urban | 2% | 20 | .7 | 20% | 50% | 50 | 59%
1202053 | [15 empty] | 02/28/2015 | Active | ORANGEWO1 | 1 2 3 4 5 | 11.68 | 0.95 | 0.20 | 33.794121 | -117.878448 | MS ID 957 | 1202046 | Caltrans | None | Serial | Estimated | 139.2 Veh/Min (04/01/2015) | N/A | 1 | 1 | Dual Loop | Mainline | Urban | 2% | 20 | .7 | 20% | 50% | 50 | 59%
1202067 | [15 empty] | 12/16/2015 | Active | ORANGEWO2 | 1 2 3 4 5 | 11.78 | 1.05 | 0.41 | 33.795482 | -117.877848 | MS ID 958 | 1202060 | Caltrans | None |  | Estimated | 131.6 Veh/Min (04/01/2015) | N/A | 1 | 1 | 1202068 | Mainline | Urban | 2% | 20 | .7 | 20% | 50% | 50 | 59%
1202093 | [15 empty] | 12/16/2015 | Active | KATELLA 1 | 1 2 3 4 5 | 12.5 | 1.77 | 0.48 | 33.805531 | -117.880058 | MS ID 959 | 1202084 | Caltrans | None | Serial | Estimated | 122.6 Veh/Min (04/01/2015) | N/A | 1 | 1 | Dual Loop | Mainline | Urban | 2% | 20 | .7 | 20% | 50% | 50 | 59%
1202118 | [15 empty] | 04/02/2015 | Active | KATELLA 2 | 1 2 3 4 5 | 12.74 | 2.01 | 0.20 | 33.808904 | -117.879353 | MS ID 960 | 1202111 | Caltrans | None | Serial | Estimated | 155.4 Veh/Min (04/01/2015) | N/A | 1 | 1 | Dual Loop | Mainline | Urban | 2% | 20 | .7 | 20% | 50% | 50 | 59%
1213741 | [15 empty] | 04/02/2015 | Active | DOUGLASS | 1 2 3 4 5 | 12.9 | 2.17 | 0.32 | 33.811084 | -117.878472 | MS ID 2511 | 1213730 | Caltrans | None | Serial | Estimated |  | N/A | 1 | 1 | Dual Loop | Mainline | Urban | 2% | 20 | .7 | 20% | 50% | 50 | 59%
1202146 | [15 empty] | 04/02/2015 | Active | BALL 1 | 1 2 3 4 5 | 13.38 | 2.65 | 0.33 | 33.81772 | -117.876254 | MS ID 961 | 1202137 | Caltrans | None | Serial | Estimated | 124.6 Veh/Min (04/01/2015) | N/A | 1 | 1 | Dual Loop | Mainline | Urban | 2% | 20 | .7 | 20% | 50% | 50 | 59%
1202172 | [15 empty] | 03/05/2015 | Active | BALL 2 | 1 2 3 4 5 | 13.56 | 2.83 | 0.26 | 33.820297 | -117.875999 | MS ID 962 | 1202165 | Caltrans | None | Serial | Estimated | 139.6 Veh/Min (04/01/2015) | N/A | 1 | 1 | Dual Loop | Mainline | Urban | 2% | 20 | .7 | 20% | 50% | 50 | 59%
1213105 | [15 empty] | 04/02/2015 | Active | Wagner | 1 2 3 4 5 | 13.9 | 3.17 | 0.42 | 33.825188 | -117.875981 | MS ID 2510 | 1213091 | Caltrans | None | Serial | Estimated | 124.4 Veh/Min (04/01/2015) | N/A | 1 | 1 | Dual Loop | Mainline | Urban | 2% | 20 | .7 | 20% | 50% | 50 | 59%
1213122 | [15 empty] | 12/08/2016 | Active | South | 1 2 3 4 5 | 14.4 | 3.67 | 0.42 | 33.83238 | -117.875965 | MS ID 2183 | 1213107 | Caltrans | None | Serial | Estimated | 116.4 Veh/Min (04/01/2015) | N/A | 1 | 1 | Dual Loop | Opposite Side Mainline | Urban | 2% | 20 | .7 | 20% | 50% | 50 | 59%
1202201 | [15 empty] | 03/05/2015 | Active | LINCOLN 1 | 1 2 3 4 5 | 14.73 | 4.00 | 0.25 | 33.837126 | -117.87595 | MS ID 963 | 1202192 | Caltrans | None | Serial | Estimated | 160.4 Veh/Min (04/01/2015) | N/A | 1 | 1 | Dual Loop | Mainline | Urban | 2% | 20 | .7 | 20% | 50% | 50 | 59%
1202230 | [15 empty] | 03/05/2015 | Active | LINCOLN 2 | 1 2 3 4 5 | 14.9 | 4.17 | 0.19 | 33.839593 | -117.875935 | MS ID 964 | 1202221 | Caltrans | None | Serial | Estimated | 129.4 Veh/Min (04/01/2015) | N/A | 1 | 1 | Dual Loop | Mainline | Urban | 2% | 20 | .7 | 20% | 50% | 50 | 59%
1213036 | [15 empty] | 01/20/2016 | Active | UNDERHILL | 1 2 3 4 5 | 15.1 | 4.37 | 0.25 | 33.842505 | -117.875902 | MS ID 2358 | 1213029 | Caltrans | None | Serial | Estimated | 170.0 Veh/Min (04/01/2015) | N/A | 1 | 1 | Dual Loop | Mainline | Urban | 2% | 20 | .7 | 20% | 50% | 50 | 59%
1213041 | [15 empty] | 08/21/2014 | Active | LA PALMA | 1 2 3 | 15.4 | 4.67 | 0.30 | 33.846873 | -117.875931 | MS ID 2357 | 1213037 | Caltrans | None | Serial | Estimated | 112.8 Veh/Min (04/01/2015) | N/A | 1 | 1 | Dual Loop | Mainline | Urban | 2% | 20 | .7 | 20% | 50% | 50 | 59%
1213672 | [15 empty] | 08/21/2014 | Active | N of 91 | 1 2 3 | 15.7 | 4.97 | 0.20 | 33.851227 | -117.875572 | MS ID 2353 | 1213658 | Caltrans | None | Serial | Estimated | 108.8 Veh/Min (04/01/2015) | N/A | 1 | 1 | Dual Loop | Mainline | Urban | 2% | 20 | .7 | 20% | 50% | 50 | 59%
1219089 | [15 empty] | 02/28/2015 | Active | 91 EB TO 57 SB | 1 | 15.8 | 5.07 | 0.40 | 33.852679 | -117.875444 | None | 1219069 | Caltrans | None |  | Estimated |  | N/A | 1 | 1 | 1219088 | Opposite Side Mainline | Urban | 2% | 20 | .7 | 20% | 50% | 50 | 59%
1202263 | [15 empty] | 04/16/2015 | Active | ORANGETHORPE | 1 2 3 4 5 6 | 16.5 | 5.77 | 0.60 | 33.862728 | -117.877557 | MS ID 967 | 1202253 | Caltrans | None |  | Estimated | 147.8 Veh/Min (04/01/2015) | N/A | 1 | 1 | 1202264 | Mainline | Urban | 2% | 20 | .7 | 20% | 50% | 50 | 59%
1219462 | [15 empty] | 01/20/2016 | Active | PLACENTIA | 1 2 3 4 5 | 17 | 6.27 | 0.63 | 33.869812 | -117.879677 | MS ID 2186 | 1219449 | Caltrans | None |  | Estimated | 155.8 Veh/Min (04/01/2015) | N/A | 1 | 1 | 1219456 | Opposite Side Mainline | Urban | 2% | 20 | .7 | 20% | 50% | 50 | 59%
1202308 | [15 empty] | 04/10/2015 | Active | NUTWOOD | 1 2 3 4 5 | 17.75 | 7.02 | 0.65 | 33.880532 | -117.88031 | MS ID 968 | 1202295 | Caltrans | None |  | Estimated | 210.0 Veh/Min (04/01/2015) | N/A | 1 | 1 | 1202309 | Mainline | Urban | 2% | 20 | .7 | 20% | 50% | 50 | 59%
1202337 | [15 empty] | 01/28/2015 | Active | YORBA LI1 | 1 2 3 4 5 | 18.3 | 7.57 | 0.37 | 33.888435 | -117.880484 | MS ID 969 | 1202328 | Caltrans | None |  | Estimated | 135.0 Veh/Min (04/01/2015) | N/A | 1 | 1 | 1202338 | Mainline | Urban | 2% | 20 | .7 | 20% | 50% | 50 | 59%
1202365 | [15 empty] | 01/28/2015 | Active | YORBA LI2 | 1 2 3 4 5 | 18.49 | 7.76 | 0.28 | 33.891206 | -117.880559 | MS ID 970 | 1202358 | Caltrans | None |  | Estimated | 151.4 Veh/Min (04/01/2015) | N/A | 1 | 1 | 1202366 | Mainline | Urban | 2% | 20 | .7 | 20% | 50% | 50 | 59%
1213087 | [15 empty] | 04/02/2015 | Active | Bastanchury | 1 2 3 4 5 | 18.85 | 8.12 | 0.31 | 33.896472 | -117.880822 | MS ID 5024 | 1213074 | Caltrans | None |  | Estimated | 121.0 Veh/Min (04/01/2015) | N/A | 1 | 1 | 1213077 | Mainline | Urban | 2% | 20 | .7 | 20% | 50% | 50 | 59%
1202380 | [15 empty] | 10/16/2014 | Active | ROLLING HILLS | 1 2 3 4 | 19.1 | 8.37 | 0.48 | 33.900126 | -117.881063 | MS ID 2184 | 1202370 | Caltrans | None |  | Estimated |  | N/A | 1 | 1 | 1202381 | Opposite Side Mainline | Urban | 2% | 20 | .7 | 20% | 50% | 50 | 59%
1202408 | [15 empty] | 04/02/2015 | Active | IMPERIAL1 | 1 2 3 4 5 | 19.8 | 9.07 | 0.48 | 33.909962 | -117.883309 | MS ID 971 | 1202399 | Caltrans | None |  | Estimated | 106.4 Veh/Min (04/01/2015) | N/A | 1 | 1 | 1202409 | Mainline | Urban | 2% | 20 | .7 | 20% | 50% | 50 | 59%
1202436 | [15 empty] | 04/02/2015 | Active | IMPERIAL2 | 1 2 3 4 5 6 | 20.05 | 9.32 | 0.68 | 33.913565 | -117.882887 | MS ID 972 | 1202427 | Caltrans | None |  | Estimated | 102.0 Veh/Min (04/01/2015) | N/A | 1 | 1 | 1202437 | Mainline | Urban | 2% | 20 | .7 | 20% | 50% | 50 | 59%
1202464 | [15 empty] | 08/21/2014 | Active | LAMBERT | 1 2 3 4 | 21.16 | 10.43 | 0.98 | 33.929701 | -117.879881 | MS ID 973 | 1202456 | Caltrans | None | Serial | Estimated | 116.0 Veh/Min (04/01/2015) | N/A | 1 | 1 | Dual Loop | Mainline | Urban | 2% | 20 | .7 | 20% | 50% | 50 | 59%
1211870 | [15 empty] | 08/21/2014 | Active | TONNER | 1 2 3 4 | 22 | 11.27 | 1.05 | 33.940872 | -117.875138 | MS ID 987 | 1202469 | Caltrans | None | Serial | Estimated | 111.4 Veh/Min (04/01/2015) | N/A | 1 | 1 | Dual Loop | Opposite Side Mainline | Urban | 2% | 20 | .7 | 20% | 50% | 50 | 59%
1219075 | [15 empty] | 07/29/2014 | Active | SB 57 BRFORE 22/5/57 | 1 | 10.7 | 0.05 | 0.10 | 33.77772 | -117.871479 | None | 1219073 | Caltrans | None |  | Estimated |  | N/A | 1 | 1 | 1219074 | Mainline | Urban | 2% | 20 | .7 | 20% | 50% | 50 | 59%
1211954 | [15 empty] | 07/29/2014 | Active | RTE 22 & 5 | 1 2 | 10.8 | 0.15 | 0.19 | 33.777415 | -117.874735 | MS ID 2352 | 1201988 | Caltrans | 129260 | Serial | Estimated | 103.2 Veh/Min (04/01/2015) | N/A | 1 | 1 | Dual Loop | Opposite Side Mainline | Urban | 2% | 20 | .7 | 20% | 50% | 50 | 59%
1201998 | [15 empty] | 07/29/2014 | Active | CHAPMAN 1 | 1 2 3 4 | 11.08 | 0.43 | 0.38 | 33.783256 | -117.880197 | MS ID 1004 | 1201992 | Caltrans | 127660 | Serial | Estimated | 144.0 Veh/Min (04/01/2015) | N/A | 1 | 1 | Dual Loop | Mainline | Urban | 2% | 20 | .7 | 20% | 50% | 50 | 59%
1202040 | 36 ft | 12.0 ft | 5 ft | 5 ft | 10 ft | 10 ft | mph |  | Separate Grades | 99 ft | Flat | Urbanized | No Barriers | Concrete |  | 12/16/2015 | Active | ORANGEWOOD | 1 2 3 4 | 11.55 | 0.90 | 0.66 | 33.792388 | -117.879621 | MS ID 1003 | 1202031 | Caltrans | None | Serial | Estimated | 148.6 Veh/Min (04/01/2015) | N/A | 1 | 1 | Dual Loop | Mainline | Urban | 2% | 20 | .7 | 20% | 50% | 50 | 59%
1202078 | [15 empty] | 12/16/2015 | Active | KATELLA 1 | 1 2 3 4 | 12.4 | 1.75 | 0.52 | 33.804096 | -117.88008 | MS ID 1002 | 1202073 | Caltrans | None | Serial | Estimated | 182.8 Veh/Min (04/01/2015) | N/A | 1 | 1 | Dual Loop | Mainline | Urban | 2% | 20 | .7 | 20% | 50% | 50 | 59%
1202105 | [15 empty] | 03/05/2015 | Active | KATELLA 2 | 1 2 3 4 | 12.58 | 1.93 | 0.25 | 33.806677 | -117.880243 | MS ID 1001 | 1202098 | Caltrans | None | Serial | Estimated | 134.4 Veh/Min (04/01/2015) | N/A | 1 | 1 | Dual Loop | Mainline | Urban | 2% | 20 | .7 | 20% | 50% | 50 | 59%
1213742 | [15 empty] | 03/05/2015 | Active | DOUGLASS | 1 2 3 4 | 12.9 | 2.25 | 0.35 | 33.811089 | -117.878726 | MS ID 2511 | 1213730 | Caltrans | None | Serial | Estimated | 142.4 Veh/Min (04/01/2015) | N/A | 1 | 1 | Dual Loop | Opposite Side Mainline | Urban | 2% | 20 | .7 | 20% | 50% | 50 | 59%
1202132 | [15 empty] | 03/05/2015 | Active | BALL 1 | 1 2 3 4 | 13.27 | 2.62 | 0.28 | 33.816163 | -117.876814 | MS ID 1000 | 1202123 | Caltrans | None | Serial | Estimated | 146.0 Veh/Min (04/01/2015) | N/A | 1 | 1 | Dual Loop | Mainline | Urban | 2% | 20 | .7 | 20% | 50% | 50 | 59%
1202160 | [15 empty] | 03/05/2015 | Active | BALL 2 | 1 2 3 4 | 13.45 | 2.80 | 0.32 | 33.818721 | -117.876349 | MS ID 999 | 1202151 | Caltrans | None | Serial | Estimated | 134.4 Veh/Min (04/01/2015) | N/A | 1 | 1 | Dual Loop | Mainline | Urban | 2% | 20 | .7 | 20% | 50% | 50 | 59%
1213106 | [15 empty] | 03/05/2015 | Active | Wagner | 1 2 3 4 5 | 13.9 | 3.25 | 0.48 | 33.825192 | -117.876256 | MS ID 2510 | 1213091 | Caltrans | None | Serial | Estimated | 155.8 Veh/Min (04/01/2015) | N/A | 1 | 1 | Dual Loop | Opposite Side Mainline | Urban | 2% | 20 | .7 | 20% | 50% | 50 | 59%
1213121 | [15 empty] | 03/05/2015 | Active | South | 1 2 3 4 5 | 14.4 | 3.75 | 0.38 | 33.832386 | -117.876232 | MS ID 2183 | 1213107 | Caltrans | None | Serial | Estimated | 160.8 Veh/Min (04/01/2015) | N/A | 1 | 1 | Dual Loop | Mainline | Urban | 2% | 20 | .7 | 20% | 50% | 50 | 59%
1202186 | [15 empty] | 03/05/2015 | Active | LINCOLN 1 | 1 2 3 4 5 | 14.65 | 4.00 | 0.22 | 33.835983 | -117.876191 | MS ID 998 | 1202177 | Caltrans | None | Serial | Estimated | 159.2 Veh/Min (04/01/2015) | N/A | 1 | 1 | Dual Loop | Mainline | Urban | 2% | 20 | .7 | 20% | 50% | 50 | 59%
1202215 | [15 empty] | 07/29/2014 | Active | LINCOLN 2 | 1 2 3 4 5 | 14.83 | 4.18 | 0.23 | 33.838577 | -117.876186 | MS ID 1554 | 1202206 | Caltrans | None | Serial | Estimated | 156.0 Veh/Min (04/01/2015) | N/A | 1 | 1 | Dual Loop | Mainline | Urban | 2% | 20 | .7 | 20% | 50% | 50 | 59%
1213133 | [15 empty] | 01/20/2016 | Active | UNDERHILL | 1 2 3 4 5 6 | 15.1 | 4.45 | 0.29 | 33.842489 | -117.876207 | MS ID 2358 | 1213029 | Caltrans | None | Serial | Estimated | 160.4 Veh/Min (04/01/2015) | N/A | 1 | 1 | Dual Loop | Opposite Side Mainline | Urban | 2% | 20 | .7 | 20% | 50% | 50 | 59%
1213721 | [15 empty] | 08/21/2014 | Active | LA PALMA | 1 2 3 4 | 15.4 | 4.75 | 0.30 | 33.846832 | -117.876202 | MS ID 2357 | 1213037 | Caltrans | None | Serial | Estimated | 116.0 Veh/Min (04/01/2015) | N/A | 1 | 1 | Dual Loop | Opposite Side Mainline | Urban | 2% | 20 | .7 | 20% | 50% | 50 | 59%
1213673 | [15 empty] | 08/21/2014 | Active | N of 91 | 1 2 3 4 | 15.7 | 5.05 | 0.20 | 33.851167 | -117.875855 | MS ID 2353 | 1213658 | Caltrans | None | Serial | Estimated | 126.2 Veh/Min (04/01/2015) | N/A | 1 | 1 | Dual Loop | Opposite Side Mainline | Urban | 2% | 20 | .7 | 20% | 50% | 50 | 59%
1219072 | [15 empty] | 08/21/2014 | Active | 91 EB TO 57 SB | 1 | 15.8 | 5.15 | 0.21 | 33.852615 | -117.875792 | None | 1219069 | Caltrans | None |  | Estimated |  | N/A | 1 | 1 | 1219070 | Mainline | Urban | 2% | 20 | .7 | 20% | 50% | 50 | 59%
1218170 | [15 empty] | 01/20/2016 | Active | LA JOLLA | 1 2 3 4 5 6 | 16.11 | 5.46 | 0.33 | 33.857092 | -117.876106 | MS ID 2185 | 1218163 | Caltrans | None |  | Estimated | 166.2 Veh/Min (04/01/2015) | N/A | 1 | 1 | 1218164 | Mainline | Urban | 2% | 20 | .7 | 20% | 50% | 50 | 59%
1202248 | [15 empty] | 10/16/2014 | Active | ORANGETHOR | 1 2 3 4 5 | 16.46 | 5.81 | 0.45 | 33.862118 | -117.87757 | MS ID 995 | 1202238 | Caltrans | None | Serial | Estimated | 157.0 Veh/Min (04/01/2015) | N/A | 1 | 1 | Dual Loop | Mainline | Urban | 2% | 20 | .7 | 20% | 50% | 50 | 59%
1219461 | [15 empty] | 01/20/2016 | Active | PLACENTIA | 1 2 3 4 5 | 17 | 6.35 | 0.36 | 33.869773 | -117.879875 | MS ID 2186 | 1219449 | Caltrans | None |  | Estimated | 171.4 Veh/Min (04/01/2015) | N/A | 1 | 1 | 1219450 | Mainline | Urban | 2% | 20 | .7 | 20% | 50% | 50 | 59%
1202278 | [15 empty] | 10/16/2014 | Active | CHAPMAN 3 | 1 2 3 4 | 17.18 | 6.53 | 0.21 | 33.872312 | -117.880462 | MS ID 994 | 1202269 | Caltrans | None | Wireless | Estimated | 145.4 Veh/Min (04/01/2015) | N/A | 1 | 1 | Dual Loop | Mainline | Urban | 2% | 20 | .7 | 20% | 50% | 50 | 59%
1202290 | [15 empty] | 07/29/2014 | Active | NUTWOOD | 1 2 3 4 | 17.41 | 6.76 | 0.50 | 33.87562 | -117.880503 | MS ID 993 | 1202283 | Caltrans | None | Serial | Estimated | 141.8 Veh/Min (04/01/2015) | N/A | 1 | 1 | Dual Loop | Mainline | Urban | 2% | 20 | .7 | 20% | 50% | 50 | 59%
1202322 | [15 empty] | 08/21/2014 | Active | YORBA LI1 | 1 2 3 4 5 | 18.18 | 7.53 | 0.48 | 33.886705 | -117.880716 | MS ID 992 | 1202313 | Caltrans | None | Serial | Estimated | 151.4 Veh/Min (04/01/2015) | N/A | 1 | 1 | Dual Loop | Mainline | Urban | 2% | 20 | .7 | 20% | 50% | 50 | 59%
1202353 | [15 empty] | 08/21/2014 | Active | YORBA LI2 | 1 2 3 4 | 18.37 | 7.72 | 0.34 | 33.889447 | -117.880785 | MS ID 991 | 1202342 | Caltrans | None | Serial | Estimated | 129.4 Veh/Min (04/01/2015) | N/A | 1 | 1 | Dual Loop | Mainline | Urban | 2% | 20 | .7 | 20% | 50% | 50 | 59%
1213088 | [15 empty] | 08/21/2014 | Active | Bastanchury | 1 2 3 4 | 18.85 | 8.20 | 0.37 | 33.896472 | -117.881094 | MS ID 5024 | 1213074 | Caltrans | None |  | Estimated | 132.4 Veh/Min (04/01/2015) | N/A | 1 | 1 | 1213081 | Opposite Side Mainline | Urban | 2% | 20 | .7 | 20% | 50% | 50 | 59%
1202373 | [15 empty] | 08/21/2014 | Active | ROLLING HILLS | 1 2 3 4 | 19.1 | 8.45 | 0.44 | 33.900128 | -117.881325 | MS ID 2184 | 1202370 | Caltrans | None |  | Estimated |  | N/A | 1 | 1 | 1202374 | Mainline | Urban | 2% | 20 | .7 | 20% | 50% | 50 | 59%
1202394 | [15 empty] | 08/21/2014 | Active | IMPERIAL1 | 1 2 3 4 | 19.73 | 9.08 | 0.42 | 33.90899 | -117.883224 | MS ID 990 | 1202385 | Caltrans | None | Serial | Estimated | 141.6 Veh/Min (04/01/2015) | N/A | 1 | 1 | Dual Loop | Mainline | Urban | 2% | 20 | .7 | 20% | 50% | 50 | 59%
1202422 | [15 empty] | 08/21/2014 | Active | IMPERIAL2 | 1 2 3 4 | 19.94 | 9.29 | 0.49 | 33.91201 | -117.883726 | MS ID 989 | 1202413 | Caltrans | None | Serial | Estimated | 120.4 Veh/Min (04/01/2015) | N/A | 1 | 1 | Dual Loop | Mainline | Urban | 2% | 20 | .7 | 20% | 50% | 50 | 59%
1202451 | [15 empty] | 08/21/2014 | Active | LAMBERT | 1 2 3 4 | 20.7 | 10.05 | 1.06 | 33.92289 | -117.880298 | MS ID 988 | 1202441 | Caltrans | None | Serial | Estimated | 134.4 Veh/Min (04/01/2015) | N/A | 1 | 1 | Dual Loop | Mainline | Urban | 2% | 20 | .7 | 20% | 50% | 50 | 59%
1202475 | ft | ft | ft | ft | ft | ft | 60 mph | Principal Arterial W/ C/L Prin Arterial | Separate Structure | 99 ft | Flat | Urbanized | Bridge barrier Railing |  |  | 08/21/2014 | Active | TONNER | 1 2 3 4 | 22.06 | 11.41 | 1.27 | 33.94149 | -117.874675 | MS ID 987 | 1202469 | Caltrans | None | Serial | Estimated | 135.0 Veh/Min (04/01/2015) | N/A | 1 | 1 | Dual Loop | Mainline | Urban | 2% | 20 | .7 | 20% | 50% | 50 | 59%
1210440 | 36 ft | 12.0 ft | 10 ft | 10 ft | 10 ft | 10 ft | 70 mph | Principal Arterial W/ C/L Prin Arterial | Separate Structure | 88 ft | Rolling | Urbanized | Bridge barrier Railing | Bridge Deck |  | 05/13/2016 | Active | CAPISTRANO | 1 2 3 | 10.59 | 0.59 | 0.75 | 33.545677 | -117.674552 | MS ID 7310 | 1208937 | Caltrans | None | Wired | Estimated |  | N/A | 1 | 1 | Dual Loop | Mainline | Rural | 2% | 20 | .7 | 20% | 50% | 50 | 90%
1208701 | 36 ft | 12.0 ft | 10 ft | 10 ft | 10 ft | 10 ft | 70 mph | Principal Arterial W/ C/L Prin Arterial | Separate Structure | 88 ft | Rolling | Urbanized | No Barriers | Base & Surface >= 7" Thick |  | 05/13/2016 | Active | SORRENTO | 1 2 3 | 10.9 | 0.90 | 0.32 | 33.550126 | -117.675644 | MS ID 7311 | 1208694 | Caltrans | None | Wired | Estimated | 77.6 Veh/Min (04/01/2015) | N/A | 1 | 1 | Dual Loop | Mainline | Rural | 2% | 20 | .7 | 20% | 50% | 50 | 90%
1208760 | 36 ft | 12.0 ft | 10 ft | 10 ft | 10 ft | 10 ft | 70 mph | Principal Arterial W/ C/L Prin Arterial | Separate Structure | 88 ft | Rolling | Urbanized | No Barriers | Base & Surface >= 7" Thick |  | 05/13/2016 | Active | CABOT | 1 2 3 | 11.22 | 1.22 | 0.37 | 33.554546 | -117.677239 | MS ID 7312 | 1208752 | Caltrans | None | Wired | Estimated |  | N/A | 1 | 1 | Dual Loop | Opposite Side Mainline | Rural | 2% | 20 | .7 | 20% | 50% | 50 | 90%
1208886 | 36 ft | 12.0 ft | 10 ft | 10 ft | 10 ft | 10 ft | 70 mph | Principal Arterial W/ C/L Prin Arterial | Separate Structure | 88 ft | Rolling | Urbanized | No Barriers | Base & Surface >= 7" Thick |  | 05/13/2016 | Active | GREENFIELD 1 | 1 2 3 | 11.64 | 1.64 | 0.39 | 33.557803 | -117.683209 | MS ID 7313 | 1208780 | Caltrans | 129160 | Wired | Estimated | 65.8 Veh/Min (04/01/2015) | N/A | 1 | 1 | Dual Loop | Opposite Side Mainline | Rural | 2% | 20 | .7 | 20% | 50% | 50 | 90%
1208789 | 36 ft | 12.0 ft | 10 ft | 10 ft | 10 ft | 10 ft | 70 mph | Principal Arterial W/ C/L Prin Arterial | Separate Structure | 88 ft | Rolling | Urbanized | No Barriers | Base & Surface >= 7" Thick |  | 05/13/2016 | Active | GREENFIELD 2 | 1 2 3 | 12 | 2.00 | 0.34 | 33.559105 | -117.689417 | MS ID 7314 | 1208783 | Caltrans | None | Wired | Estimated | 66.0 Veh/Min (04/01/2015) | N/A | 1 | 1 | Dual Loop | Mainline | Rural | 2% | 20 | .7 | 20% | 50% | 50 | 90%
1208942 | 36 ft | 12.0 ft | 10 ft | 10 ft | 10 ft | 10 ft | 70 mph | Principal Arterial W/ C/L Prin Arterial | Separate Structure | 88 ft | Rolling | Urbanized | No Barriers | Base & Surface >= 7" Thick |  | 05/13/2016 | Active | ROCKRIDGE | 1 2 3 | 12.31 | 2.31 | 0.26 | 33.562029 | -117.693351 | MS ID 7315 | 1208775 | Caltrans | None | Wired | Estimated | 88.2 Veh/Min (04/01/2015) | N/A | 1 | 1 | Dual Loop | Mainline | Rural | 2% | 20 | .7 | 20% | 50% | 50 | 90%
1208944 | 36 ft | 12.0 ft | 10 ft | 10 ft | 10 ft | 10 ft | 70 mph | Principal Arterial W/ C/L Prin Arterial | Unpaved | 88 ft | Rolling | Urbanized | No Barriers | Base & Surface >= 7" Thick |  | 05/13/2016 | Active | WESTRIDGE | 1 2 3 | 12.52 | 2.52 | 0.26 | 33.564588 | -117.695254 | MS ID 7316 | 1208864 | Caltrans | None | Wired | Estimated | 79.4 Veh/Min (04/01/2015) | N/A | 1 | 1 | Dual Loop | Mainline | Rural | 2% | 20 | .7 | 20% | 50% | 50 | 90%
1210477 | 36 ft | 12.0 ft | 10 ft | 10 ft | 10 ft | 10 ft | 70 mph | Principal Arterial W/ C/L Prin Arterial | Unpaved | 90 ft | Rolling | Urbanized | No Barriers | Base & Surface >= 7" Thick |  | 05/13/2016 | Active | MOULTON | 1 2 3 | 12.83 | 2.83 | 0.31 | 33.567967 | -117.698683 | MS ID 7317 | 1208823 | Caltrans | None | Wired | Estimated | 96.0 Veh/Min (04/01/2015) | N/A | 1 | 1 | Dual Loop | Opposite Side Mainline | Rural | 2% | 20 | .7 | 20% | 50% | 50 | 90%
1210478 | 36 ft | 12.0 ft | 10 ft | 10 ft | 10 ft | 10 ft | 70 mph | Principal Arterial W/ C/L Prin Arterial | Separate Structure | 99 ft | Rolling | Urbanized | No Barriers | Base & Surface >= 7" Thick |  | 05/13/2016 | Active | PACIFIC PARK | 1 2 3 | 13.14 | 3.14 | 0.39 | 33.571095 | -117.702528 | MS ID 7318 | 1208838 | Caltrans | None | Wired | Estimated | 89.0 Veh/Min (04/01/2015) | N/A | 1 | 1 | Dual Loop | Mainline | Rural | 2% | 20 | .7 | 20% | 50% | 50 | 90%
1209020 | 60 ft | 12.0 ft | 10 ft | 10 ft | 10 ft | 10 ft | 70 mph | Principal Arterial W/ C/L Minor Arterial | Unpaved | 88 ft | Rolling | Urbanized | No Barriers | Base & Surface >= 7" Thick |  | 05/13/2016 | Active | LA PAZ 1 | 1 2 3 | 13.6 | 3.60 | 0.28 | 33.574966 | -117.70902 | MS ID 7319 | 1208938 | Caltrans | None | Wired | Estimated | 84.0 Veh/Min (04/01/2015) | N/A | 1 | 1 | Dual Loop | Mainline | Rural | 2% | 20 | .7 | 20% | 50% | 50 | 90%
1210488 | 60 ft | 12.0 ft | 10 ft | 10 ft | 10 ft | 10 ft | 70 mph | Principal Arterial W/ C/L Minor Arterial | Unpaved | 88 ft | Rolling | Urbanized | No Barriers | Base & Surface >= 7" Thick |  | 05/13/2016 | Active | ALICIA | 1 2 3 4 5 | 13.7 | 3.70 | 0.18 | 33.575554 | -117.710558 | MS ID 7321 | 1208872 | Caltrans | None | Wired | Estimated | 120.4 Veh/Min (04/01/2015) | N/A | 1 | 1 | Dual Loop | Mainline | Rural | 2% | 20 | .7 | 20% | 50% | 50 | 90%
1210523 | 48 ft | 12.0 ft | 10 ft | 10 ft | 10 ft | 10 ft | 70 mph | Principal Arterial W/ C/L Minor Arterial | Unpaved | 88 ft | Rolling | Urbanized | No Barriers | Base & Surface >= 7" Thick |  | 05/13/2016 | Active | ALISO 1 | 1 2 3 4 | 13.96 | 3.96 | 0.35 | 33.577091 | -117.714614 | MS ID 7322 | 1208850 | Caltrans | None | Wired | Estimated | 110.4 Veh/Min (04/01/2015) | N/A | 1 | 1 | Dual Loop | Mainline | Rural | 2% | 20 | .7 | 20% | 50% | 50 | 90%
1210543 | 48 ft | 12.0 ft | 10 ft | 10 ft | 10 ft | 10 ft | 70 mph | Principal Arterial W/ C/L Minor Arterial | Unpaved | 88 ft | Rolling | Urbanized | No Barriers | Base & Surface >= 7" Thick |  | 05/13/2016 | Active | ALISO 3 | 1 2 3 4 | 14.4 | 4.40 | 0.37 | 33.580619 | -117.720958 | MS ID 7323 | 1208851 | Caltrans | None | Wired | Estimated | 104.0 Veh/Min (04/01/2015) | N/A | 1 | 1 | Dual Loop | Mainline | Rural | 2% | 20 | .7 | 20% | 50% | 50 | 90%
1210560 | 48 ft | 12.0 ft | 10 ft | 10 ft | 10 ft | 10 ft | 70 mph | Principal Arterial W/ C/L Minor Arterial | Unpaved | 88 ft | Rolling | Urbanized | No Barriers | Base & Surface >= 7" Thick |  | 05/13/2016 | Active | ALISO 4 | 1 2 3 4 | 14.7 | 4.70 | 0.28 | 33.583441 | -117.724921 | MS ID 7325 | 1208889 | Caltrans | None | Wired | Estimated | 110.2 Veh/Min (04/01/2015) | N/A | 1 | 1 | Dual Loop | Mainline | Rural | 2% | 20 | .7 | 20% | 50% | 50 | 90%
1210573 | 48 ft | 12.0 ft | 10 ft | 10 ft | 10 ft | 10 ft | 70 mph | Principal Arterial W/ C/L Minor Arterial | Unpaved | 99 ft | Rolling | Urbanized | No Barriers | Base & Surface >= 7" Thick |  | 05/13/2016 | Active | LAGUNA HILLS | 1 2 3 4 | 14.95 | 4.95 | 0.28 | 33.585779 | -117.72822 | MS ID 7326 | 1208852 | Caltrans | None | Wired | Estimated | 111.8 Veh/Min (04/01/2015) | N/A | 1 | 1 | Dual Loop | Mainline | Rural | 2% | 20 | .7 | 20% | 50% | 50 | 90%
1210582 | 48 ft | 12.0 ft | 10 ft | 10 ft | 10 ft | 10 ft | 70 mph | Principal Arterial W/ C/L Minor Arterial | Unpaved | 99 ft | Rolling | Urbanized | No Barriers | Base & Surface >= 7" Thick |  | 05/13/2016 | Active | GLENWOOD 1 | 1 2 3 4 5 | 15.26 | 5.26 | 0.38 | 33.58748 | -117.733096 | MS ID 7327 | 1208882 | Caltrans | None | Wired | Estimated | 119.4 Veh/Min (04/01/2015) | N/A | 1 | 1 | Dual Loop | Mainline | Rural | 2% | 20 | .7 | 20% | 50% | 50 | 90%
1210590 | 36 ft | 12.0 ft | 10 ft | 10 ft | 10 ft | 10 ft | 70 mph | Principal Arterial W/ C/L Minor Arterial | Unpaved | 88 ft | Rolling | Urbanized | No Barriers | Base & Surface >= 7" Thick |  | 05/13/2016 | Active | EL TORO 1 | 1 2 3 4 | 15.7 | 5.70 | 0.35 | 33.588223 | -117.740639 | MS ID 7328 | 1208884 | Caltrans | None |  | Estimated | 119.8 Veh/Min (04/01/2015) | N/A | 1 | 1 | 1210586 | Opposite Side Mainline | Rural | 2% | 20 | .7 | 20% | 50% | 50 | 90%
1210598 | 36 ft | 12.0 ft | 10 ft | 10 ft | 10 ft | 10 ft | 70 mph | Principal Arterial W/ C/L Minor Arterial | Unpaved | 88 ft | Rolling | Urbanized | No Barriers | Base & Surface >= 7" Thick |  | 05/13/2016 | Active | EL TORO 2 | 1 2 3 | 15.96 | 5.96 | 0.28 | 33.589091 | -117.744983 | MS ID 7329 | 1208890 | Caltrans | None | Wired | Estimated | 97.4 Veh/Min (04/01/2015) | N/A | 1 | 1 | Dual Loop | Opposite Side Mainline | Rural | 2% | 20 | .7 | 20% | 50% | 50 | 90%
1210600 | 36 ft | 12.0 ft | 10 ft | 10 ft | 10 ft | 10 ft | 70 mph | Principal Arterial W/ C/L Minor Arterial | Unpaved | 99 ft | Rolling | Urbanized | Bridge barrier Railing | Bridge Deck |  | 05/13/2016 | Active | EL TORO 3 | 1 2 3 | 16.25 | 6.25 | 0.32 | 33.590678 | -117.749665 | MS ID 7330 | 1208891 | Caltrans | None | Wired | Estimated | 96.0 Veh/Min (04/01/2015) | N/A | 1 | 1 | Dual Loop | Opposite Side Mainline | Rural | 2% | 20 | .7 | 20% | 50% | 50 | 90%
1210601 | 36 ft | 12.0 ft | 10 ft | 10 ft | 10 ft | 10 ft | 70 mph | Principal Arterial W/ C/L Minor Arterial | Separate Structure | 99 ft | Rolling | Urbanized | No Barriers | Base & Surface >= 7" Thick |  | 05/13/2016 | Active | EL TORO 4 | 1 2 3 4 | 16.59 | 6.59 | 0.37 | 33.591624 | -117.755573 | MS ID 7331 | 1208898 | Caltrans | None | Wired | Estimated | 113.4 Veh/Min (04/01/2015) | N/A | 1 | 1 | Dual Loop | Mainline | Rural | 2% | 20 | .7 | 20% | 50% | 50 | 90%
1210609 | 36 ft | 12.0 ft | 10 ft | 10 ft | 10 ft | 10 ft | 70 mph | None | Unpaved | 99 ft | Rolling | Urbanized | No Barriers | Base & Surface >= 7" Thick |  | 05/13/2016 | Active | RTE 133 3 | 1 2 3 4 | 16.98 | 6.98 | 0.31 | 33.593909 | -117.76171 | MS ID 7334 | 1208905 | Caltrans | None | Wired | Estimated | 129.8 Veh/Min (04/01/2015) | N/A | 1 | 1 | Dual Loop | Mainline | Rural | 2% | 20 | .7 | 20% | 50% | 50 | 90%
1210618 | 48 ft | 12.0 ft | 10 ft | 10 ft | 10 ft | 10 ft | 70 mph | None | Unpaved | 99 ft | Rolling | Urbanized | No Barriers | Base & Surface >= 7" Thick |  | 05/13/2016 | Active | RTE 133 4 | 1 2 3 4 | 17.2 | 7.20 | 0.32 | 33.595997 | -117.764653 | MS ID 7335 | 1208906 | Caltrans | None |  | Estimated | 113.0 Veh/Min (04/01/2015) | N/A | 1 | 1 | 1210611 | Mainline | Rural | 2% | 20 | .7 | 20% | 50% | 50 | 90%
1210628 | 48 ft | 12.0 ft | 10 ft | 10 ft | 10 ft | 10 ft | 70 mph | None | Unpaved | 99 ft | Rolling | Urbanized | No Barriers | Base & Surface >= 7" Thick |  | 05/13/2016 | Active | S OF PM 18 | 1 2 3 4 | 17.62 | 7.62 | 0.38 | 33.598966 | -117.770961 | MS ID 7336 | 1208908 | Caltrans | None | Wired | Estimated | 121.8 Veh/Min (04/01/2015) | N/A | 1 | 1 | Dual Loop | Mainline | Rural | 2% | 20 | .7 | 20% | 50% | 50 | 90%
1210637 | 48 ft | 12.0 ft | 10 ft | 10 ft | 10 ft | 10 ft | 70 mph | None | Unpaved | 99 ft | Rolling | Urbanized | No Barriers | Base & Surface >= 7" Thick |  | 05/13/2016 | Active | AT PM 18 | 1 2 3 4 | 17.95 | 7.95 | 0.34 | 33.599693 | -117.776669 | MS ID 7337 | 1208909 | Caltrans | None | Wired | Estimated | 122.2 Veh/Min (04/01/2015) | N/A | 1 | 1 | Dual Loop | Mainline | Rural | 2% | 20 | .7 | 20% | 50% | 50 | 90%
1210647 | 48 ft | 12.0 ft | 10 ft | 10 ft | 10 ft | 10 ft | 70 mph | None | Unpaved | 99 ft | Rolling | Urbanized | No Barriers | Base & Surface >= 7" Thick |  | 05/13/2016 | Active | WILDLIFE | 1 2 3 4 | 18.3 | 8.30 | 0.32 | 33.601969 | -117.782151 | MS ID 7338 | 1208910 | Caltrans | None | Wired | Estimated | 124.2 Veh/Min (04/01/2015) | N/A | 1 | 1 | Dual Loop | Mainline | Rural | 2% | 20 | .7 | 20% | 50% | 50 | 90%
1210659 | 60 ft | 12.0 ft | 10 ft | 10 ft | 10 ft | 10 ft | 70 mph | None | Unpaved | 99 ft | Rolling | Urbanized | No Barriers | Base & Surface >= 7" Thick | Lane Transitions | 05/13/2016 | Active | CATALINA 1 | 1 2 3 | 18.59 | 8.59 | 0.60 | 33.602777 | -117.786992 | MS ID 7339 | 1208911 | Caltrans | None | Wired | Estimated | 114.2 Veh/Min (04/01/2015) | N/A | 1 | 1 | Dual Loop | Mainline | Rural | 2% | 20 | .7 | 20% | 50% | 50 | 90%
1210744 | 48 ft | 12.0 ft | 10 ft | 10 ft | 10 ft | 10 ft | 70 mph | None | Unpaved | 99 ft | Rolling | Urbanized | Bridge barrier Railing | Bridge Deck |  | 05/13/2016 | Active | CATALINA 2 | 1 2 3 | 19.5 | 9.50 | 0.61 | 33.607825 | -117.801253 | MS ID 7340 | 1208912 | Caltrans | None | Wired | Estimated | 117.2 Veh/Min (04/01/2015) | N/A | 1 | 1 | Dual Loop | Mainline | Rural | 2% | 20 | .7 | 20% | 50% | 50 | 90%
1210736 | 36 ft | 12.0 ft | 10 ft | 10 ft | 10 ft | 10 ft | 70 mph | None | Unpaved | 99 ft | Rolling | Urbanized | No Barriers | Base & Surface >= 7" Thick |  | 05/13/2016 | Active | CATALINA 3 | 1 2 3 | 19.8 | 9.80 | 0.35 | 33.609334 | -117.806039 | MS ID 7341 | 1208913 | Caltrans | None | Wired | Estimated | 120.0 Veh/Min (04/01/2015) | N/A | 1 | 1 | Dual Loop | Mainline | Rural | 2% | 20 | .7 | 20% | 50% | 50 | 90%
1210728 | 36 ft | 12.0 ft | 10 ft | 10 ft | 10 ft | 10 ft | 70 mph | None | Unpaved | 99 ft | Rolling | Urbanized | No Barriers | Base & Surface >= 7" Thick |  | 05/13/2016 | Active | SAND CANYON 1 | 1 2 3 4 | 20.2 | 10.20 | 0.30 | 33.610446 | -117.812765 | MS ID 7342 | 1208914 | Caltrans | None | Wired | Estimated | 130.2 Veh/Min (04/01/2015) | N/A | 1 | 1 | Dual Loop | Mainline | Rural | 2% | 20 | .7 | 20% | 50% | 50 | 90%
1210715 | 36 ft | 12.0 ft | 10 ft | 10 ft | 10 ft | 10 ft | 70 mph | None | Unpaved | 99 ft | Rolling | Urbanized | No Barriers | Base & Surface >= 7" Thick |  | 05/13/2016 | Active | SAND CANYON 2 | 1 2 3 4 | 20.4 | 10.40 | 0.20 | 33.611986 | -117.815658 | MS ID 7343 | 1208915 | Caltrans | None | Wired | Estimated | 122.0 Veh/Min (04/01/2015) | N/A | 1 | 1 | Dual Loop | Mainline | Rural | 2% | 20 | .7 | 20% | 50% | 50 | 90%
1210705 | 36 ft | 12.0 ft | 10 ft | 10 ft | 10 ft | 10 ft | 70 mph | None | Unpaved | 99 ft | Rolling | Urbanized | No Barriers | Base & Surface >= 7" Thick |  | 05/13/2016 | Active | SAND CANYON 3 | 1 2 3 4 | 20.6 | 10.60 | 0.20 | 33.614224 | -117.817786 | MS ID 7344 | 1208916 | Caltrans | None | Wired | Estimated | 122.0 Veh/Min (04/01/2015) | N/A | 1 | 1 | Dual Loop | Mainline | Rural | 2% | 20 | .7 | 20% | 50% | 50 | 90%
1210696 | 36 ft | 12.0 ft | 10 ft | 10 ft | 10 ft | 10 ft | 70 mph | None | Unpaved | 99 ft | Rolling | Urbanized | Bridge barrier Railing | Bridge Deck |  | 05/13/2016 | Active | SAND CANYON 4 | 1 2 3 | 20.8 | 10.80 | 0.25 | 33.616831 | -117.819255 | MS ID 7345 | 1208917 | Caltrans | None | Wired | Estimated | 100.4 Veh/Min (04/01/2015) | N/A | 1 | 1 | Dual Loop | Mainline | Rural | 2% | 20 | .7 | 20% | 50% | 50 | 90%
1210687 | 36 ft | 12.0 ft | 10 ft | 10 ft | 10 ft | 10 ft | 70 mph | None | Separate Structure | 99 ft | Rolling | Urbanized | No Barriers | Base & Surface >= 7" Thick |  | 05/13/2016 | Active | SAND CANYON 5 | 1 2 3 4 | 21.1 | 11.10 | 0.35 | 33.620522 | -117.822056 | MS ID 7346 | 1208918 | Caltrans | None | Wired | Estimated | 134.0 Veh/Min (04/01/2015) | N/A | 1 | 1 | Dual Loop | Mainline | Rural | 2% | 20 | .7 | 20% | 50% | 50 | 90%
1210679 | 36 ft | 12.0 ft | 10 ft | 10 ft | 10 ft | 10 ft | 70 mph | None | Separate Structure | 99 ft | Rolling | Urbanized | Bridge barrier Railing | Bridge Deck |  | 05/13/2016 | Active | NEWPORT COAST 1 | 1 2 3 4 | 21.5 | 11.50 | 0.35 | 33.623392 | -117.828171 | MS ID 7347 | 1208919 | Caltrans | None | Wired | Estimated | 112.8 Veh/Min (04/01/2015) | N/A | 1 | 1 | Dual Loop | Opposite Side Mainline | Rural | 2% | 20 | .7 | 20% | 50% | 50 | 90%
1210661 | 48 ft | 12.0 ft | 10 ft | 10 ft | 10 ft | 10 ft | 70 mph | None | Unpaved | 99 ft | Rolling | Urbanized | No Barriers | Base & Surface >= 7" Thick | Auxiliary Lane (Inc in No Lanes Fields) | 05/13/2016 | Active | NEWPORT COAST 2 | 1 2 3 4 | 21.8 | 11.80 | 0.35 | 33.626366 | -117.831907 | MS ID 7348 | 1208920 | Caltrans | None | Wired | Estimated | 111.6 Veh/Min (04/01/2015) | N/A | 1 | 1 | Dual Loop | Mainline | Rural | 2% | 20 | .7 | 20% | 50% | 50 | 90%
1210571 | 48 ft | 12.0 ft | 10 ft | 10 ft | 10 ft | 10 ft | 70 mph | None | Unpaved | 99 ft | Rolling | Urbanized | No Barriers | Base & Surface >= 7" Thick | Auxiliary Lane (Inc in No Lanes Fields) | 05/13/2016 | Active | S OF BONITA | 1 2 3 4 5 | 22.2 | 12.20 | 0.35 | 33.629759 | -117.837358 | MS ID 7349 | 1208921 | Caltrans | None | Wired | Estimated | 126.0 Veh/Min (04/01/2015) | N/A | 1 | 1 | Dual Loop | Mainline | Rural | 2% | 20 | .7 | 20% | 50% | 50 | 90%
1210561 | 36 ft | 12.0 ft | 10 ft | 10 ft | 10 ft | 10 ft | 70 mph | Principal Arterial W/ C/L Minor Arterial | Unpaved | 88 ft | Rolling | Urbanized | No Barriers | Bridge Deck | Auxiliary Lane (Inc in No Lanes Fields) | 05/13/2016 | Active | BONITA 1 | 1 2 3 4 | 22.5 | 12.50 | 0.30 | 33.631208 | -117.842241 | MS ID 7350 | 1208922 | Caltrans | None | Wired | Estimated | 113.2 Veh/Min (04/01/2015) | N/A | 1 | 1 | Dual Loop | Opposite Side Mainline | Rural | 2% | 20 | .7 | 20% | 50% | 50 | 90%
1210536 | 48 ft | 12.0 ft | 10 ft | 10 ft | 10 ft | 10 ft | 70 mph | Principal Arterial W/ C/L Minor Arterial | Unpaved | 88 ft | Rolling | Urbanized | No Barriers | Base & Surface >= 7" Thick | Auxiliary Lane (Inc in No Lanes Fields) | 05/13/2016 | Active | BONITA 2 | 1 2 3 4 | 22.8 | 12.80 | 0.35 | 33.632697 | -117.847113 | MS ID 7351 | 1208923 | Caltrans | None | Wired | Estimated | 116.0 Veh/Min (04/01/2015) | N/A | 1 | 1 | Dual Loop | Mainline | Rural | 2% | 20 | .7 | 20% | 50% | 50 | 90%
1210524 | 48 ft | 12.0 ft | 10 ft | 10 ft | 10 ft | 10 ft | 70 mph | Principal Arterial W/ C/L Minor Arterial | Unpaved | 88 ft | Rolling | Urbanized | No Barriers | Base & Surface >= 7" Thick | Auxiliary Lane (Inc in No Lanes Fields) | 05/13/2016 | Active | N OF BONITA | 1 2 3 4 | 23.2 | 13.20 | 0.35 | 33.635664 | -117.852976 | MS ID 7352 | 1208924 | Caltrans | None | Wired | Estimated | 121.8 Veh/Min (04/01/2015) | N/A | 1 | 1 | Dual Loop | Mainline | Rural | 2% | 20 | .7 | 20% | 50% | 50 | 90%
1210505 | 48 ft | 12.0 ft | 10 ft | 10 ft | 10 ft | 10 ft | 70 mph | Principal Arterial W/ C/L Minor Arterial | Unpaved | 88 ft | Rolling | Urbanized | No Barriers | Base & Surface >= 7" Thick | Auxiliary Lane (Inc in No Lanes Fields) | 05/13/2016 | Active | BISON 1 | 1 2 3 4 | 23.5 | 13.50 | 0.35 | 33.638513 | -117.856881 | MS ID 7353 | 1208925 | Caltrans | None | Wired | Estimated | 113.2 Veh/Min (04/01/2015) | N/A | 1 | 1 | Dual Loop | Opposite Side Mainline | Rural | 2% | 20 | .7 | 20% | 50% | 50 | 90%
1210487 | 36 ft | 12.0 ft | 10 ft | 10 ft | 10 ft | 10 ft | 70 mph | Principal Arterial W/ C/L Minor Arterial | Unpaved | 99 ft | Rolling | Urbanized | No Barriers | Base & Surface >= 7" Thick | Auxiliary Lane (Inc in No Lanes Fields) | 12/08/2016 | Active | BISON 2 | 1 2 3 | 23.9 | 13.90 | 0.30 | 33.643656 | -117.859875 | MS ID 7372 | 1210382 | Caltrans | None | Wired | Estimated | 81.8 Veh/Min (04/01/2015) | N/A | 1 | 1 | Dual Loop | Mainline | Rural | 2% | 20 | .7 | 20% | 50% | 50 | 90%
1210474 | 48 ft | 12.0 ft | 10 ft | 10 ft | 10 ft | 10 ft | 70 mph | Principal Arterial W/ C/L Minor Arterial | Unpaved | 99 ft | Rolling | Urbanized | No Barriers | Base & Surface >= 7" Thick | Auxiliary Lane (Inc in No Lanes Fields) | 12/08/2016 | Active | MACARTHUR 2 | 1 2 3 | 24.1 | 14.10 | 0.25 | 33.646501 | -117.860508 | MS ID 7355 | 1208927 | Caltrans | None | Wired | Estimated | 108.0 Veh/Min (04/01/2015) | N/A | 1 | 1 | Dual Loop | Mainline | Rural | 2% | 20 | .7 | 20% | 50% | 50 | 90%
1210465 | 36 ft | 12.0 ft | 10 ft | 10 ft | 10 ft | 10 ft | 70 mph | Principal Arterial W/ C/L Minor Arterial | Separate Structure | 99 ft | Rolling | Urbanized | Bridge barrier Railing | Bridge Deck | Auxiliary Lane (Inc in No Lanes Fields) | 12/08/2016 | Active | UNIVERSITY SOUT | 1 2 3 4 | 24.4 | 14.40 | 0.34 | 33.650823 | -117.8614 | MS ID 7356 | 1208928 | Caltrans | None | Wired | Estimated | 134.0 Veh/Min (04/01/2015) | N/A | 1 | 1 | Dual Loop | Mainline | Rural | 2% | 20 | .7 | 20% | 50% | 50 | 90%
1210446 | 48 ft | 12.0 ft | 10 ft | 10 ft | 10 ft | 10 ft | 70 mph | Principal Arterial W/ C/L Minor Arterial | Unpaved | 99 ft | Rolling | Urbanized | No Barriers | Base & Surface >= 7" Thick | Auxiliary Lane (Inc in No Lanes Fields) | 05/13/2016 | Active | JAMBOREE 2 | 1 2 3 | 24.78 | 14.78 | 0.43 | 33.655401 | -117.86475 | MS ID 7358 | 1208939 | Caltrans | None | Wired | Estimated | 120.0 Veh/Min (04/01/2015) | N/A | 1 | 1 | Dual Loop | Mainline | Rural | 2% | 20 | .7 | 20% | 50% | 50 | 90%
1212455 | 48 ft | 12.0 ft | 10 ft | 10 ft | 10 ft | 10 ft | 70 mph | Principal Arterial W/ C/L Minor Arterial | Unpaved | 99 ft | Rolling | Urbanized | No Barriers | Base & Surface >= 7" Thick | Auxiliary Lane (Inc in No Lanes Fields) | 05/13/2016 | Active | ORCHID | 1 2 3 4 | R25.25 | 15.25 | 0.44 | 33.659804 | -117.870921 | MS ID 7360 | 1208931 | Caltrans | None | Wired | Estimated | 125.0 Veh/Min (04/01/2015) | N/A | 1 | 1 | Dual Loop | Opposite Side Mainline | Rural | 2% | 20 | .7 | 20% | 50% | 50 | 90%
1212463 | 36 ft | 12.0 ft | 5 ft | 5 ft | 10 ft | 10 ft | 70 mph | Principal Arterial W/ C/L Minor Arterial | Unpaved | 99 ft | Rolling | Urbanized | No Barriers | Base & Surface >= 7" Thick |  | 05/13/2016 | Active | CAMPUS | 1 2 3 4 | R25.7 | 15.65 | 0.50 | 33.663519 | -117.87634 | MS ID 7361 | 1208932 | Caltrans | None | Wired | Estimated | 123.4 Veh/Min (04/01/2015) | N/A | 1 | 1 | Dual Loop | Mainline | Rural | 2% | 20 | .7 | 20% | 50% | 50 | 90%
1212473 | 48 ft | 12.0 ft | 5 ft | 5 ft | 10 ft | 10 ft | 70 mph | Principal Arterial W/ C/L Minor Arterial | Unpaved | 99 ft | Rolling | Urbanized | No Barriers | Concrete | Auxiliary Lane (Inc in No Lanes Fields) | 05/13/2016 | Active | S OF 55 | 1 2 3 4 | 26.3 | 16.25 | 0.50 | 33.67012 | -117.883175 | MS ID 7362 | 1208933 | Caltrans | None | Wired | Estimated |  | N/A | 1 | 1 | Dual Loop | Opposite Side Mainline | Rural | 2% | 20 | .7 | 20% | 50% | 50 | 90%
1212479 | 24 ft | 12.0 ft | 8 ft | 8 ft | 10 ft | 10 ft | 70 mph | Principal Arterial W/ C/L Minor Arterial | Unpaved | 90 ft | Rolling | Urbanized | No Barriers | Concrete |  | 05/13/2016 | Active | N OF 55 | 1 2 3 | 26.7 | 16.65 | 0.55 | 33.674893 | -117.887299 | MS ID 7363 | 1208934 | Caltrans | 129180 | Serial | Estimated | 112.2 Veh/Min (04/01/2015) | N/A | 1 | 1 | Dual Loop | Mainline | Rural | 2% | 20 | .7 | 20% | 50% | 50 | 90%
1212489 | 36 ft | 12.0 ft | 8 ft | 8 ft | 10 ft | 10 ft | 70 mph | Minor Arterial | Paved - No Roadway Use | 62 ft | Rolling | Urbanized | Concrete Barrier | Concrete | Lane Transitions | 05/13/2016 | Active | BEAR 2 | 1 2 3 | R27.4 | 17.35 | 0.51 | 33.683052 | -117.894515 | MS ID 7365 | 1212485 | Caltrans | None | Serial | Estimated | 100.2 Veh/Min (04/01/2015) | N/A | 1 | 1 | Dual Loop | Mainline | Rural | 2% | 20 | .7 | 20% | 50% | 50 | 90%
1212496 | 36 ft | 12.0 ft | 8 ft | 8 ft | 10 ft | 10 ft | 70 mph | Minor Arterial | Paved - No Roadway Use | 42 ft | Rolling | Urbanized | Concrete Barrier | Concrete | Lane Transitions | 05/13/2016 | Active | FAIRVIEW | 1 2 3 | R27.72 | 17.67 | 0.49 | 33.686594 | -117.897754 | MS ID 7366 | 1208936 | Caltrans | None | Serial | Estimated |  | N/A | 1 | 1 | Dual Loop | Opposite Side Mainline | Rural | 2% | 20 | .7 | 20% | 50% | 50 | 90%
1210441 | 36 ft | 12.0 ft | 5 ft | 5 ft | 10 ft | 10 ft | 70 mph | Principal Arterial W/ C/L Prin Arterial | Separate Structure | 99 ft | Rolling | Urbanized | No Barriers | Bridge Deck |  | 05/13/2016 | Active | CAPISTRANO | 1 2 3 | 10.59 | 0.59 | 0.75 | 33.545627 | -117.674915 | MS ID 7310 | 1208937 | Caltrans | None | Wired | Estimated |  | N/A | 1 | 1 | Dual Loop | Opposite Side Mainline | Rural | 2% | 20 | .7 | 20% | 50% | 50 | 90%
1208703 | 36 ft | 12.0 ft | 5 ft | 5 ft | 10 ft | 10 ft | 70 mph | Principal Arterial W/ C/L Prin Arterial | Separate Structure | 88 ft | Rolling | Urbanized | No Barriers | Base & Surface >= 7" Thick |  | 05/13/2016 | Active | SORRENTO | 1 2 3 | 10.9 | 0.90 | 0.32 | 33.550021 | -117.676025 | MS ID 7311 | 1208694 | Caltrans | None | Wired | Estimated | 69.0 Veh/Min (04/01/2015) | N/A | 1 | 1 | Dual Loop | Opposite Side Mainline | Rural | 2% | 20 | .7 | 20% | 50% | 50 | 90%
1208758 | 36 ft | 12.0 ft | 5 ft | 5 ft | 10 ft | 10 ft | 70 mph | Principal Arterial W/ C/L Prin Arterial | Separate Structure | 88 ft | Rolling | Urbanized | No Barriers | Base & Surface >= 7" Thick |  | 05/13/2016 | Active | CABOT | 1 2 3 | 11.22 | 1.22 | 0.37 | 33.554335 | -117.677553 | MS ID 7312 | 1208752 | Caltrans | None | Wired | Estimated |  | N/A | 1 | 1 | Dual Loop | Mainline | Rural | 2% | 20 | .7 | 20% | 50% | 50 | 90%
1208809 | 36 ft | 12.0 ft | 5 ft | 5 ft | 10 ft | 10 ft | 70 mph | Principal Arterial W/ C/L Prin Arterial | Separate Structure | 88 ft | Rolling | Urbanized | No Barriers | Base & Surface >= 7" Thick |  | 05/13/2016 | Active | GREENFIELD 1 | 1 2 3 | 11.64 | 1.64 | 0.39 | 33.557463 | -117.683347 | MS ID 7313 | 1208780 | Caltrans | 129160 | Wired | Estimated | 55.8 Veh/Min (04/01/2015) | N/A | 1 | 1 | Dual Loop | Mainline | Rural | 2% | 20 | .7 | 20% | 50% | 50 | 90%
1208941 | 36 ft | 12.0 ft | 5 ft | 5 ft | 10 ft | 10 ft | 70 mph | Principal Arterial W/ C/L Prin Arterial | Separate Structure | 88 ft | Rolling | Urbanized | No Barriers | Base & Surface >= 7" Thick |  | 05/13/2016 | Active | GREENFIELD 2 | 1 2 3 4 | 12 | 2.00 | 0.34 | 33.558786 | -117.689492 | MS ID 7314 | 1208783 | Caltrans | None | Wired | Estimated | 60.6 Veh/Min (04/01/2015) | N/A | 1 | 1 | Dual Loop | Opposite Side Mainline | Rural | 2% | 20 | .7 | 20% | 50% | 50 | 90%
1208943 | 48 ft | 12.0 ft | 10 ft | 10 ft | 10 ft | 10 ft | 70 mph | Principal Arterial W/ C/L Prin Arterial | Unpaved | 88 ft | Rolling | Urbanized | No Barriers | Base & Surface >= 7" Thick |  | 05/13/2016 | Active | ROCKRIDGE | 1 2 3 4 | 12.31 | 2.31 | 0.26 | 33.56161 | -117.693516 | MS ID 7315 | 1208775 | Caltrans | None | Wired | Estimated | 65.6 Veh/Min (04/01/2015) | N/A | 1 | 1 | Dual Loop | Opposite Side Mainline | Rural | 2% | 20 | .7 | 20% | 50% | 50 | 90%
1208945 | 48 ft | 12.0 ft | 10 ft | 10 ft | 10 ft | 10 ft | 70 mph | Principal Arterial W/ C/L Prin Arterial | Unpaved | 88 ft | Rolling | Urbanized | No Barriers | Base & Surface >= 7" Thick |  | 05/13/2016 | Active | WESTRIDGE | 1 2 3 4 | 12.52 | 2.52 | 0.26 | 33.564154 | -117.695429 | MS ID 7316 | 1208864 | Caltrans | None | Wired | Estimated | 66.6 Veh/Min (04/01/2015) | N/A | 1 | 1 | Dual Loop | Opposite Side Mainline | Rural | 2% | 20 | .7 | 20% | 50% | 50 | 90%
1210476 | 36 ft | 12.0 ft | 10 ft | 10 ft | 10 ft | 10 ft | 70 mph | Principal Arterial W/ C/L Minor Arterial | Unpaved | 99 ft | Rolling | Urbanized | No Barriers | Base & Surface >= 7" Thick | Lane Transitions | 05/13/2016 | Active | MOULTON | 1 2 3 | 12.83 | 2.83 | 0.31 | 33.567532 | -117.698836 | MS ID 7317 | 1208823 | Caltrans | None | Wired | Estimated | 62.8 Veh/Min (04/01/2015) | N/A | 1 | 1 | Dual Loop | Mainline | Rural | 2% | 20 | .7 | 20% | 50% | 50 | 90%
1210479 | 36 ft | 12.0 ft | 10 ft | 10 ft | 10 ft | 10 ft | 70 mph | Principal Arterial W/ C/L Minor Arterial | Separate Structure | 99 ft | Rolling | Urbanized | No Barriers | Base & Surface >= 7" Thick |  | 05/13/2016 | Active | PACIFIC PARK | 1 2 3 | 13.14 | 3.14 | 0.28 | 33.570836 | -117.702926 | MS ID 7318 | 1208838 | Caltrans | None | Wired | Estimated | 62.0 Veh/Min (04/01/2015) | N/A | 1 | 1 | Dual Loop | Opposite Side Mainline | Rural | 2% | 20 | .7 | 20% | 50% | 50 | 90%
1210749 | 36 ft | 12.0 ft | 10 ft | 10 ft | 10 ft | 10 ft | 70 mph | Principal Arterial W/ C/L Minor Arterial | Separate Structure | 99 ft | Rolling | Urbanized | No Barriers | Base & Surface >= 7" Thick |  | 05/13/2016 | Active | LA PAZ 1 | 1 2 3 | 13.38 | 3.38 | 0.28 | 33.573158 | -117.706028 | MS ID 7319 | 1208938 | Caltrans | None | Wired | Estimated | 60.8 Veh/Min (04/01/2015) | N/A | 1 | 1 | Dual Loop | Opposite Side Mainline | Rural | 2% | 20 | .7 | 20% | 50% | 50 | 90%
1210491 | 48 ft | 12.0 ft | 10 ft | 10 ft | 10 ft | 10 ft | 70 mph | Principal Arterial W/ C/L Minor Arterial | Unpaved | 88 ft | Rolling | Urbanized | No Barriers | Base & Surface >= 7" Thick |  | 05/13/2016 | Active | ALICIA | 1 2 3 | 13.7 | 3.70 | 0.29 | 33.575244 | -117.71075 | MS ID 7321 | 1208872 | Caltrans | None | Wired | Estimated | 60.2 Veh/Min (04/01/2015) | N/A | 1 | 1 | Dual Loop | Opposite Side Mainline | Rural | 2% | 20 | .7 | 20% | 50% | 50 | 90%
1210527 | 48 ft | 12.0 ft | 10 ft | 10 ft | 10 ft | 10 ft | 70 mph | Principal Arterial W/ C/L Minor Arterial | Separate Structure | 88 ft | Rolling | Urbanized | No Barriers | Base & Surface >= 7" Thick |  | 05/13/2016 | Active | ALISO 1 | 1 2 3 | 13.96 | 3.96 | 0.35 | 33.576781 | -117.714799 | MS ID 7322 | 1208850 | Caltrans | None | Wired | Estimated | 89.0 Veh/Min (04/01/2015) | N/A | 1 | 1 | Dual Loop | Opposite Side Mainline | Rural | 2% | 20 | .7 | 20% | 50% | 50 | 90%
1210551 | 36 ft | 12.0 ft | 10 ft | 10 ft | 10 ft | 10 ft | 70 mph | Principal Arterial W/ C/L Minor Arterial | Unpaved | 88 ft | Rolling | Urbanized | No Barriers | Base & Surface >= 7" Thick |  | 05/13/2016 | Active | ALISO 3 | 1 2 3 | 14.4 | 4.40 | 0.37 | 33.580299 | -117.721195 | MS ID 7323 | 1208851 | Caltrans | None | Wired | Estimated | 85.2 Veh/Min (04/01/2015) | N/A | 1 | 1 | Dual Loop | Opposite Side Mainline | Rural | 2% | 20 | .7 | 20% | 50% | 50 | 90%
1210570 | 36 ft | 12.0 ft | 10 ft | 10 ft | 10 ft | 10 ft | 70 mph | Principal Arterial W/ C/L Minor Arterial | Unpaved | 88 ft | Rolling | Urbanized | No Barriers | Base & Surface >= 7" Thick |  | 05/13/2016 | Active | ALISO 4 | 1 2 3 4 | 14.7 | 4.70 | 0.28 | 33.583126 | -117.725184 | MS ID 7325 | 1208889 | Caltrans | None | Wired | Estimated | 96.0 Veh/Min (04/01/2015) | N/A | 1 | 1 | Dual Loop | Opposite Side Mainline | Rural | 2% | 20 | .7 | 20% | 50% | 50 | 90%
1210574 | 36 ft | 12.0 ft | 10 ft | 10 ft | 10 ft | 10 ft | 70 mph | Principal Arterial W/ C/L Minor Arterial | Unpaved | 99 ft | Rolling | Urbanized | No Barriers | Base & Surface >= 7" Thick |  | 05/13/2016 | Active | LAGUNA HILLS | 1 2 3 | 14.95 | 4.95 | 0.28 | 33.585421 | -117.728504 | MS ID 7326 | 1208852 | Caltrans | None | Wired | Estimated | 98.8 Veh/Min (04/01/2015) | N/A | 1 | 1 | Dual Loop | Opposite Side Mainline | Rural | 2% | 20 | .7 | 20% | 50% | 50 | 90%
1210583 | 48 ft | 12.0 ft | 10 ft | 10 ft | 13 ft | 13 ft | 70 mph | Principal Arterial W/ C/L Minor Arterial | Unpaved | 88 ft | Rolling | Urbanized | No Barriers | Base & Surface >= 7" Thick |  | 05/13/2016 | Active | GLENWOOD 1 | 1 2 3 4 | 15.26 | 5.26 | 0.38 | 33.587118 | -117.733325 | MS ID 7327 | 1208882 | Caltrans | None | Wired | Estimated | 100.0 Veh/Min (04/01/2015) | N/A | 1 | 1 | Dual Loop | Opposite Side Mainline | Rural | 2% | 20 | .7 | 20% | 50% | 50 | 90%
1210589 | 36 ft | 12.0 ft | 10 ft | 10 ft | 10 ft | 10 ft | 70 mph | Principal Arterial W/ C/L Minor Arterial | Unpaved | 88 ft | Rolling | Urbanized | No Barriers | Base & Surface >= 7" Thick |  | 05/13/2016 | Active | EL TORO 1 | 1 2 3 | 15.7 | 5.70 | 0.35 | 33.587924 | -117.740964 | MS ID 7328 | 1208884 | Caltrans | None | Wired | Estimated | 90.0 Veh/Min (04/01/2015) | N/A | 1 | 1 | Dual Loop | Mainline | Rural | 2% | 20 | .7 | 20% | 50% | 50 | 90%
1210597 | 36 ft | 12.0 ft | 10 ft | 10 ft | 10 ft | 10 ft | 70 mph | Principal Arterial W/ C/L Minor Arterial | Unpaved | 88 ft | Rolling | Urbanized | No Barriers | Base & Surface >= 7" Thick |  | 05/13/2016 | Active | EL TORO 2 | 1 2 3 | 15.96 | 5.96 | 0.28 | 33.588855 | -117.745361 | MS ID 7329 | 1208890 | Caltrans | None | Wired | Estimated | 89.4 Veh/Min (04/01/2015) | N/A | 1 | 1 | Dual Loop | Mainline | Rural | 2% | 20 | .7 | 20% | 50% | 50 | 90%
1210599 | 36 ft | 12.0 ft | 10 ft | 10 ft | 10 ft | 10 ft | 70 mph | Principal Arterial W/ C/L Minor Arterial | Unpaved | 99 ft | Rolling | Urbanized | Bridge barrier Railing | Bridge Deck |  | 05/13/2016 | Active | EL TORO 3 | 1 2 3 | 16.25 | 6.25 | 0.32 | 33.590342 | -117.750156 | MS ID 7330 | 1208891 | Caltrans | None | Wired | Estimated | 98.0 Veh/Min (04/01/2015) | N/A | 1 | 1 | Dual Loop | Mainline | Rural | 2% | 20 | .7 | 20% | 50% | 50 | 90%
1210602 | 36 ft | 12.0 ft | 10 ft | 10 ft | 10 ft | 10 ft | 70 mph | Principal Arterial W/ C/L Minor Arterial | Separate Structure | 99 ft | Rolling | Urbanized | No Barriers | Base & Surface >= 7" Thick |  | 05/13/2016 | Active | EL TORO 4 | 1 2 3 | 16.59 | 6.59 | 0.37 | 33.59118 | -117.755882 | MS ID 7331 | 1208898 | Caltrans | None | Wired | Estimated |  | N/A | 1 | 1 | Dual Loop | Opposite Side Mainline | Rural | 2% | 20 | .7 | 20% | 50% | 50 | 90%
1210610 | 36 ft | 12.0 ft | 10 ft | 10 ft | 10 ft | 10 ft | 70 mph | None | Unpaved | 99 ft | Rolling | Urbanized | No Barriers | Base & Surface >= 7" Thick |  | 05/13/2016 | Active | RTE 133 3 | 1 2 3 | 16.98 | 6.98 | 0.31 | 33.593514 | -117.761968 | MS ID 7334 | 1208905 | Caltrans | None | Wired | Estimated | 96.8 Veh/Min (04/01/2015) | N/A | 1 | 1 | Dual Loop | Opposite Side Mainline | Rural | 2% | 20 | .7 | 20% | 50% | 50 | 90%
1210619 | 36 ft | 12.0 ft | 10 ft | 10 ft | 10 ft | 10 ft | 70 mph | None | Unpaved | 99 ft | Rolling | Urbanized | No Barriers | Base & Surface >= 7" Thick |  | 05/13/2016 | Active | RTE 133 4 | 1 2 3 | 17.2 | 7.20 | 0.32 | 33.595564 | -117.764927 | MS ID 7335 | 1208906 | Caltrans | None |  | Estimated | 96.6 Veh/Min (04/01/2015) | N/A | 1 | 1 | 1210615 | Opposite Side Mainline | Rural | 2% | 20 | .7 | 20% | 50% | 50 | 90%
1210629 | 36 ft | 12.0 ft | 10 ft | 10 ft | 10 ft | 10 ft | 70 mph | None | Unpaved | 99 ft | Rolling | Urbanized | No Barriers | Base & Surface >= 7" Thick |  | 05/13/2016 | Active | S OF PM 18 | 1 2 3 | 17.62 | 7.62 | 0.38 | 33.59849 | -117.771217 | MS ID 7336 | 1208908 | Caltrans | None | Wired | Estimated | 109.0 Veh/Min (04/01/2015) | N/A | 1 | 1 | Dual Loop | Opposite Side Mainline | Rural | 2% | 20 | .7 | 20% | 50% | 50 | 90%
1210638 | 36 ft | 12.0 ft | 10 ft | 10 ft | 10 ft | 10 ft | 70 mph | None | Unpaved | 99 ft | Rolling | Urbanized | No Barriers | Base & Surface >= 7" Thick |  | 05/13/2016 | Active | AT PM 18 | 1 2 3 | 17.95 | 7.95 | 0.34 | 33.599221 | -117.776885 | MS ID 7337 | 1208909 | Caltrans | None | Wired | Estimated | 107.8 Veh/Min (04/01/2015) | N/A | 1 | 1 | Dual Loop | Opposite Side Mainline | Rural | 2% | 20 | .7 | 20% | 50% | 50 | 90%
1210648 | 48 ft | 12.0 ft | 10 ft | 10 ft | 10 ft | 10 ft | 70 mph | None | Unpaved | 99 ft | Rolling | Urbanized | No Barriers | Base & Surface >= 7" Thick |  | 05/13/2016 | Active | WILDLIFE | 1 2 3 4 | 18.3 | 8.30 | 0.32 | 33.601523 | -117.78232 | MS ID 7338 | 1208910 | Caltrans | None | Wired | Estimated | 125.8 Veh/Min (04/01/2015) | N/A | 1 | 1 | Dual Loop | Opposite Side Mainline | Rural | 2% | 20 | .7 | 20% | 50% | 50 | 90%
1210660 | 48 ft | 12.0 ft | 10 ft | 10 ft | 10 ft | 10 ft | 70 mph | None | Separate Structure | 99 ft | Rolling | Urbanized | No Barriers | Base & Surface >= 7" Thick |  | 05/13/2016 | Active | CATALINA 1 | 1 2 3 4 5 | 18.59 | 8.59 | 0.60 | 33.602353 | -117.787181 | MS ID 7339 | 1208911 | Caltrans | None | Wired | Estimated | 145.6 Veh/Min (04/01/2015) | N/A | 1 | 1 | Dual Loop | Opposite Side Mainline | Rural | 2% | 20 | .7 | 20% | 50% | 50 | 90%
1210745 | 60 ft | 12.0 ft | 10 ft | 10 ft | 10 ft | 10 ft | 70 mph | None | Unpaved | 99 ft | Rolling | Urbanized | Bridge barrier Railing | Bridge Deck |  | 05/13/2016 | Active | CATALINA 2 | 1 2 3 | 19.5 | 9.50 | 0.61 | 33.607237 | -117.801595 | MS ID 7340 | 1208912 | Caltrans | None | Wired | Estimated | 105.4 Veh/Min (04/01/2015) | N/A | 1 | 1 | Dual Loop | Opposite Side Mainline | Rural | 2% | 20 | .7 | 20% | 50% | 50 | 90%
1210737 | 48 ft | 12.0 ft | 10 ft | 10 ft | 10 ft | 10 ft | 70 mph | None | Unpaved | 99 ft | Rolling | Urbanized | No Barriers | Base & Surface >= 7" Thick |  | 05/13/2016 | Active | CATALINA 3 | 1 2 3 | 19.8 | 9.80 | 0.35 | 33.608817 | -117.806455 | MS ID 7341 | 1208913 | Caltrans | None | Wired | Estimated | 83.0 Veh/Min (04/01/2015) | N/A | 1 | 1 | Dual Loop | Opposite Side Mainline | Rural | 2% | 20 | .7 | 20% | 50% | 50 | 90%
1210729 | 48 ft | 12.0 ft | 10 ft | 10 ft | 10 ft | 10 ft | 70 mph | None | Unpaved | 99 ft | Rolling | Urbanized | No Barriers | Base & Surface >= 7" Thick |  | 05/13/2016 | Active | SAND CANYON 1 | 1 2 3 4 5 | 20.2 | 10.20 | 0.30 | 33.610123 | -117.813251 | MS ID 7342 | 1208914 | Caltrans | None | Wired | Estimated | 150.2 Veh/Min (04/01/2015) | N/A | 1 | 1 | Dual Loop | Opposite Side Mainline | Rural | 2% | 20 | .7 | 20% | 50% | 50 | 90%
1210716 | 48 ft | 12.0 ft | 10 ft | 10 ft | 10 ft | 10 ft | 70 mph | None | Unpaved | 99 ft | Rolling | Urbanized | No Barriers | Base & Surface >= 7" Thick |  | 05/13/2016 | Active | SAND CANYON 2 | 1 2 3 4 | 20.4 | 10.40 | 0.20 | 33.611697 | -117.816184 | MS ID 7343 | 1208915 | Caltrans | None | Wired | Estimated | 123.6 Veh/Min (04/01/2015) | N/A | 1 | 1 | Dual Loop | Opposite Side Mainline | Rural | 2% | 20 | .7 | 20% | 50% | 50 | 90%
1210706 | 48 ft | 12.0 ft | 10 ft | 10 ft | 10 ft | 10 ft | 70 mph | None | Unpaved | 99 ft | Rolling | Urbanized | No Barriers | Base & Surface >= 7" Thick |  | 05/13/2016 | Active | SAND CANYON 3 | 1 2 3 4 | 20.6 | 10.60 | 0.20 | 33.614005 | -117.8183 | MS ID 7344 | 1208916 | Caltrans | None | Wired | Estimated | 115.8 Veh/Min (04/01/2015) | N/A | 1 | 1 | Dual Loop | Opposite Side Mainline | Rural | 2% | 20 | .7 | 20% | 50% | 50 | 90%
1210697 | 48 ft | 12.0 ft | 10 ft | 10 ft | 10 ft | 10 ft | 70 mph | None | Unpaved | 99 ft | Rolling | Urbanized | Bridge barrier Railing | Bridge Deck |  | 05/13/2016 | Active | SAND CANYON 4 | 1 2 3 4 | 20.8 | 10.80 | 0.25 | 33.616669 | -117.819745 | MS ID 7345 | 1208917 | Caltrans | None | Wired | Estimated | 128.8 Veh/Min (04/01/2015) | N/A | 1 | 1 | Dual Loop | Opposite Side Mainline | Rural | 2% | 20 | .7 | 20% | 50% | 50 | 90%
1210688 | 48 ft | 12.0 ft | 10 ft | 10 ft | 10 ft | 10 ft | 70 mph | None | Separate Structure | 99 ft | Rolling | Urbanized | No Barriers | Base & Surface >= 7" Thick |  | 05/13/2016 | Active | SAND CANYON 5 | 1 2 3 4 | 21.1 | 11.10 | 0.35 | 33.620205 | -117.822441 | MS ID 7346 | 1208918 | Caltrans | None | Wired | Estimated | 111.4 Veh/Min (04/01/2015) | N/A | 1 | 1 | Dual Loop | Opposite Side Mainline | Rural | 2% | 20 | .7 | 20% | 50% | 50 | 90%
1210678 | 48 ft | 12.0 ft | 10 ft | 10 ft | 10 ft | 10 ft | 70 mph | None | Separate Structure | 99 ft | Rolling | Urbanized | Bridge barrier Railing | Base & Surface >= 7" Thick |  | 05/13/2016 | Active | NEWPORT COAST 1 | 1 2 3 4 | 21.5 | 11.50 | 0.35 | 33.623005 | -117.828338 | MS ID 7347 | 1208919 | Caltrans | None | Wired | Estimated | 110.6 Veh/Min (04/01/2015) | N/A | 1 | 1 | Dual Loop | Mainline | Rural | 2% | 20 | .7 | 20% | 50% | 50 | 90%
1210669 | 48 ft | 12.0 ft | 10 ft | 10 ft | 10 ft | 10 ft | 70 mph | None | Separate Structure | 99 ft | Rolling | Urbanized | Bridge barrier Railing | Base & Surface >= 7" Thick |  | 05/13/2016 | Active | NEWPORT COAST 2 | 1 2 3 4 | 21.8 | 11.80 | 0.35 | 33.625981 | -117.832171 | MS ID 7348 | 1208920 | Caltrans | None | Wired | Estimated | 110.0 Veh/Min (04/01/2015) | N/A | 1 | 1 | Dual Loop | Opposite Side Mainline | Rural | 2% | 20 | .7 | 20% | 50% | 50 | 90%
1210572 | 48 ft | 12.0 ft | 10 ft | 10 ft | 10 ft | 10 ft | 70 mph | None | Unpaved | 99 ft | Rolling | Urbanized | No Barriers | Base & Surface >= 7" Thick |  | 05/13/2016 | Active | S OF BONITA | 1 2 3 4 | 22.2 | 12.20 | 0.35 | 33.629475 | -117.837662 | MS ID 7349 | 1208921 | Caltrans | None | Wired | Estimated | 120.0 Veh/Min (04/01/2015) | N/A | 1 | 1 | Dual Loop | Opposite Side Mainline | Rural | 2% | 20 | .7 | 20% | 50% | 50 | 90%
1210552 | 48 ft | 12.0 ft | 10 ft | 10 ft | 10 ft | 10 ft | 70 mph | None | Unpaved | 99 ft | Rolling | Urbanized | No Barriers | Bridge Deck |  | 05/13/2016 | Active | BONITA 1 | 1 2 3 4 | 22.5 | 12.50 | 0.30 | 33.630935 | -117.842609 | MS ID 7350 | 1208922 | Caltrans | None | Wired | Estimated | 106.8 Veh/Min (04/01/2015) | N/A | 1 | 1 | Dual Loop | Mainline | Rural | 2% | 20 | .7 | 20% | 50% | 50 | 90%
1210542 | 48 ft | 12.0 ft | 10 ft | 10 ft | 10 ft | 10 ft | 70 mph | None | Unpaved | 99 ft | Rolling | Urbanized | Bridge barrier Railing | Base & Surface >= 7" Thick |  | 05/13/2016 | Active | BONITA 2 | 1 2 3 4 | 22.8 | 12.80 | 0.35 | 33.632444 | -117.847497 | MS ID 7351 | 1208923 | Caltrans | None | Wired | Estimated | 106.4 Veh/Min (04/01/2015) | N/A | 1 | 1 | Dual Loop | Opposite Side Mainline | Rural | 2% | 20 | .7 | 20% | 50% | 50 | 90%
1210525 | 48 ft | 12.0 ft | 10 ft | 10 ft | 10 ft | 10 ft | 70 mph | None | Unpaved | 99 ft | Rolling | Urbanized | Bridge barrier Railing | Base & Surface >= 7" Thick |  | 05/13/2016 | Active | N OF BONITA | 1 2 3 4 | R23.2 | 13.20 | 0.35 | 33.635399 | -117.853396 | MS ID 7352 | 1208924 | Caltrans | None | Wired | Estimated | 129.0 Veh/Min (04/01/2015) | N/A | 1 | 1 | Dual Loop | Opposite Side Mainline | Rural | 2% | 20 | .7 | 20% | 50% | 50 | 90%
1210504 | 36 ft | 12.0 ft | 10 ft | 10 ft | 10 ft | 10 ft | 70 mph | Principal Arterial W/ C/L Minor Arterial | Unpaved | 99 ft | Rolling | Urbanized | No Barriers | Base & Surface >= 7" Thick |  | 05/13/2016 | Active | BISON 1 | 1 2 3 4 | 23.5 | 13.50 | 0.25 | 33.638307 | -117.857266 | MS ID 7353 | 1208925 | Caltrans | None | Wired | Estimated | 115.0 Veh/Min (04/01/2015) | N/A | 1 | 1 | Dual Loop | Mainline | Rural | 2% | 20 | .7 | 20% | 50% | 50 | 90%
1210494 | 36 ft | 12.0 ft | 10 ft | 10 ft | 10 ft | 10 ft | 70 mph | Principal Arterial W/ C/L Minor Arterial | Unpaved | 99 ft | Rolling | Urbanized | No Barriers | Base & Surface >= 7" Thick |  | 05/13/2016 | Active | MACARTHUR 1 | 1 2 3 | 23.7 | 13.70 | 0.20 | 33.640714 | -117.859193 | MS ID 7354 | 1208926 | Caltrans | None | Wired | Estimated | 84.2 Veh/Min (04/01/2015) | N/A | 1 | 1 | Dual Loop | Mainline | Rural | 2% | 20 | .7 | 20% | 50% | 50 | 90%
1210489 | 36 ft | 12.0 ft | 10 ft | 10 ft | 10 ft | 10 ft | 70 mph | Principal Arterial W/ C/L Minor Arterial | Unpaved | 99 ft | Rolling | Urbanized | No Barriers | Base & Surface >= 7" Thick |  | 12/08/2016 | Active | BISON 2 | 1 2 3 | 23.9 | 13.90 | 0.20 | 33.643454 | -117.86032 | MS ID 7372 | 1210382 | Caltrans | None | Wired | Estimated | 76.6 Veh/Min (04/01/2015) | N/A | 1 | 1 | Dual Loop | Opposite Side Mainline | Rural | 2% | 20 | .7 | 20% | 50% | 50 | 90%
1210475 | 48 ft | 12.0 ft | 10 ft | 10 ft | 10 ft | 10 ft | 70 mph | Principal Arterial W/ C/L Minor Arterial | Unpaved | 99 ft | Rolling | Urbanized | No Barriers | Base & Surface >= 7" Thick | Auxiliary Lane (Inc in No Lanes Fields) | 12/08/2016 | Active | MACARTHUR 2 | 1 2 3 | 24.1 | 14.10 | 0.25 | 33.646308 | -117.860978 | MS ID 7355 | 1208927 | Caltrans | None | Wired | Estimated | 86.4 Veh/Min (04/01/2015) | N/A | 1 | 1 | Dual Loop | Opposite Side Mainline | Rural | 2% | 20 | .7 | 20% | 50% | 50 | 90%
1210466 | 48 ft | 12.0 ft | 10 ft | 10 ft | 10 ft | 10 ft | 70 mph | Principal Arterial W/ C/L Minor Arterial | Separate Structure | 99 ft | Rolling | Urbanized | Bridge barrier Railing | Bridge Deck | Auxiliary Lane (Inc in No Lanes Fields) | 12/08/2016 | Active | UNIVERSITY SOUT | 1 2 3 4 | 24.4 | 14.40 | 0.34 | 33.650695 | -117.861933 | MS ID 7356 | 1208928 | Caltrans | None | Wired | Estimated | 112.4 Veh/Min (04/01/2015) | N/A | 1 | 1 | Dual Loop | Opposite Side Mainline | Rural | 2% | 20 | .7 | 20% | 50% | 50 | 90%
1210447 | 48 ft | 12.0 ft | 10 ft | 10 ft | 10 ft | 10 ft | 70 mph | Principal Arterial W/ C/L Minor Arterial | Unpaved | 99 ft | Rolling | Urbanized | No Barriers | Base & Surface >= 7" Thick | Auxiliary Lane (Inc in No Lanes Fields) | 05/13/2016 | Active | JAMBOREE 2 | 1 2 3 | 24.78 | 14.78 | 0.43 | 33.655174 | -117.865011 | MS ID 7358 | 1208939 | Caltrans | None | Wired | Estimated | 96.4 Veh/Min (04/01/2015) | N/A | 1 | 1 | Dual Loop | Opposite Side Mainline | Rural | 2% | 20 | .7 | 20% | 50% | 50 | 90%
1212454 | 36 ft | 12.0 ft | 10 ft | 10 ft | 10 ft | 10 ft | 70 mph | Principal Arterial W/ C/L Minor Arterial | Unpaved | 99 ft | Rolling | Urbanized | No Barriers | Base & Surface >= 7" Thick | Auxiliary Lane (Inc in No Lanes Fields) | 05/13/2016 | Active | ORCHID | 1 2 3 | R25.25 | 15.25 | 0.44 | 33.659515 | -117.871215 | MS ID 7360 | 1208931 | Caltrans | None | Wired | Estimated | 107.6 Veh/Min (04/01/2015) | N/A | 1 | 1 | Dual Loop | Mainline | Rural | 2% | 20 | .7 | 20% | 50% | 50 | 90%
1212464 | 48 ft | 12.0 ft | 16 ft | 16 ft | 10 ft | 10 ft | 70 mph | Principal Arterial W/ C/L Minor Arterial | Unpaved | 99 ft | Rolling | Urbanized | No Barriers | Base & Surface >= 7" Thick | Auxiliary Lane (Inc in No Lanes Fields) | 05/13/2016 | Active | CAMPUS | 1 2 3 4 | R25.7 | 15.65 | 0.50 | 33.66324 | -117.876633 | MS ID 7361 | 1208932 | Caltrans | None | Wired | Estimated | 171.4 Veh/Min (04/01/2015) | N/A | 1 | 1 | Dual Loop | Opposite Side Mainline | Rural | 2% | 20 | .7 | 20% | 50% | 50 | 90%
1212472 | 36 ft | 12.0 ft | 16 ft | 16 ft | 10 ft | 10 ft | 70 mph | Principal Arterial W/ C/L Minor Arterial | Unpaved | 99 ft | Rolling | Urbanized | No Barriers | Concrete |  | 05/13/2016 | Active | S OF 55 | 1 2 3 | 26.3 | 16.25 | 0.50 | 33.669908 | -117.88342 | MS ID 7362 | 1208933 | Caltrans | None | Wired | Estimated |  | N/A | 1 | 1 | Dual Loop | Mainline | Rural | 2% | 20 | .7 | 20% | 50% | 50 | 90%
1212480 | 36 ft | 12.0 ft | 16 ft | 16 ft | 10 ft | 10 ft | 70 mph | Principal Arterial W/ C/L Minor Arterial | Unpaved | 90 ft | Rolling | Urbanized | No Barriers | Concrete |  | 05/13/2016 | Active | N OF 55 | 1 2 3 | 26.7 | 16.65 | 0.45 | 33.67464 | -117.887584 | MS ID 7363 | 1208934 | Caltrans | 129180 | Serial | Estimated | 98.0 Veh/Min (04/01/2015) | N/A | 1 | 1 | Dual Loop | Opposite Side Mainline | Rural | 2% | 20 | .7 | 20% | 50% | 50 | 90%
1212484 | 36 ft | 12.0 ft | 16 ft | 16 ft | 10 ft | 10 ft | 70 mph | Minor Arterial | Unpaved | 78 ft | Rolling | Urbanized | No Barriers | Concrete |  | 05/13/2016 | Active | BEAR 1 | 1 2 3 | 27.2 | 17.15 | 0.51 | 33.68058 | -117.892743 | MS ID 7364 | 1208935 | Caltrans | None | Serial | Estimated | 102.6 Veh/Min (04/01/2015) | N/A | 1 | 1 | Dual Loop | Mainline | Rural | 2% | 20 | .7 | 20% | 50% | 50 | 90%
1212495 | 36 ft | 12.0 ft | 16 ft | 16 ft | 10 ft | 10 ft | 70 mph | Minor Arterial | Paved - No Roadway Use | 42 ft | Rolling | Urbanized | Concrete Barrier | Concrete | Auxiliary Lane (Inc in No Lanes Fields) | 05/13/2016 | Active | FAIRVIEW | 1 2 3 | R27.72 | 17.67 | 0.59 | 33.686456 | -117.898045 | MS ID 7366 | 1208936 | Caltrans | None | Serial | Estimated |  | N/A | 1 | 1 | Dual Loop | Mainline | Rural | 2% | 20 | .7 | 20% | 50% | 50 | 90%
1219115 | 24 ft | 12.0 ft | 0 ft | 0 ft | 4 ft | 4 ft | 50 mph | Principal Arterial W/ C/L Minor Arterial | Paved - Roadway Use | 12 ft | Rolling | Urbanized | No Barriers | Base & Surface >= 7" Thick |  | 05/13/2016 | Active | Rancho Viejo | 1 | .241 | 0.24 | 0.76 | 33.503721 | -117.654478 | MS ID 7403 | 1218568 | Caltrans | 127470 |  | Estimated |  | N/A | 1 | 1 | 1219114 | Opposite Side Mainline | Rural | 2% | 20 | .7 | 20% | 50% | 50 | 90%
1219212 | 24 ft | 12.0 ft | 0 ft | 0 ft | 4 ft | 4 ft | 50 mph | Principal Arterial W/ C/L Minor Arterial | Paved - Roadway Use | 12 ft | Rolling | Urbanized | No Barriers | Base & Surface >= 7" Thick |  | 05/13/2016 | Active | Via Cordova BT | 1 | 1.277 | 1.28 | 0.52 | 33.512477 | -117.640482 | MS ID 7411 | 1219209 | Caltrans | None |  | Estimated |  | N/A | 1 | 1 | 1219210 | Mainline | Rural | 2% | 20 | .7 | 20% | 50% | 50 | 90%
1218576 | 24 ft | 12.0 ft | 0 ft | 0 ft | 4 ft | 4 ft | 50 mph | Principal Arterial W/ C/L Minor Arterial | Paved - Roadway Use | 12 ft | Rolling | Urbanized | No Barriers | Base & Surface >= 7" Thick |  | 05/13/2016 | Active | Via Cordova | 1 | 1.277 | 1.28 | 0.69 | 33.512477 | -117.640482 | MS ID 7405 | 1218574 | Caltrans | None |  | Estimated |  | N/A | 1 | 1 | 1218575 | Mainline | Rural | 2% | 20 | .7 | 20% | 50% | 50 | 90%
1218564 | 12 ft | 12.0 ft | 0 ft | 0 ft | 8 ft | 8 ft | 50 mph | Minor Arterial | Striped | 0 ft | Rolling | Rural | No Barriers | Base & Surface >= 7" Thick |  | 05/13/2016 | Active | Antonio PKwy/La Pata | 1 | 2.648 | 2.65 | 3.19 | 33.519939 | -117.618845 | MS ID 7401 | 1218562 | Caltrans | None |  | Estimated |  | N/A | 1 | 1 | 1218563 | Mainline | Rural | 2% | 20 | .7 | 20% | 50% | 50 | 90%
1219087 | 10 ft | 10.0 ft | 0 ft | 0 ft | 6 ft | 0 ft | 50 mph | Minor Arterial | Striped | 0 ft | Rolling | Rural | No Barriers | Base & Surface >= 7" Thick | No Special Features | 05/13/2016 | Active | NICHOLS INSTITUTE | 1 | 8 | 8.00 | 5.00 | 33.539611 | -117.54873 | MS ID 7412 | 1219085 | Caltrans | None |  | Estimated |  | N/A | 1 | 1 | 1219086 | Mainline | Rural | 2% | 20 | .7 | 20% | 50% | 50 | 90%
1218570 | 24 ft | 12.0 ft | 0 ft | 0 ft | 0 ft | 0 ft | 50 mph | Principal Arterial W/ C/L Minor Arterial | Paved - Roadway Use | 12 ft | Rolling | Urbanized | No Barriers | Base & Surface >= 7" Thick | No Special Features | 05/13/2016 | Active | Rancho Viejo | 1 | .241 | 0.24 | 0.76 | 33.503721 | -117.654477 | MS ID 7403 | 1218568 | Caltrans | 127470 |  | Estimated |  | N/A | 1 | 1 | 1218569 | Mainline | Rural | 2% | 20 | .7 | 20% | 50% | 50 | 90%
1219213 | 24 ft | 12.0 ft | 0 ft | 0 ft | 4 ft | 4 ft | 50 mph | Principal Arterial W/ C/L Minor Arterial | Paved - Roadway Use | 12 ft | Rolling | Urbanized | No Barriers | Base & Surface >= 7" Thick | No Special Features | 12/08/2016 | Active | Via Cordova BT | 1 | 1.277 | 1.28 | 0.69 | 33.512478 | -117.640482 | MS ID 7411 | 1219209 | Caltrans | None |  | Estimated |  | N/A | 1 | 1 | 1219211 | Opposite Side Mainline | Rural | 2% | 20 | .7 | 20% | 50% | 50 | 90%
1219117 | 24 ft | 12.0 ft | 0 ft | 0 ft | 4 ft | 4 ft | 50 mph | Principal Arterial W/ C/L Minor Arterial | Paved - Roadway Use | 12 ft | Rolling | Urbanized | No Barriers | Base & Surface >= 7" Thick | No Special Features | 12/08/2016 | Active | Via Cordova | 1 | 1.277 | 1.28 | 0.52 | 33.512478 | -117.640482 | MS ID 7405 | 1218574 | Caltrans | None |  | Estimated |  | N/A | 1 | 1 | 1219116 | Opposite Side Mainline | Rural | 2% | 20 | .7 | 20% | 50% | 50 | 90%
1219113 | 12 ft | 12.0 ft | 0 ft | 0 ft | 8 ft | 8 ft | 50 mph | Minor Arterial | Striped | 0 ft | Rolling | Rural | No Barriers | Base & Surface >= 7" Thick |  | 05/13/2016 | Active | Antonio PKwy/La Pata | 1 | 2.648 | 2.65 | 3.19 | 33.51994 | -117.618844 | MS ID 7401 | 1218562 | Caltrans | None |  | Estimated |  | N/A | 1 | 1 | 1219112 | Opposite Side Mainline | Rural | 2% | 20 | .7 | 20% | 50% | 50 | 90%
1219095 | 10 ft | 10.0 ft | 0 ft | 0 ft | 6 ft | 0 ft | 50 mph | Minor Arterial | Striped | 0 ft | Rolling | Rural | No Barriers | Base & Surface >= 7" Thick | No Special Features | 05/13/2016 | Active | NICHOLS INSTITUTE | 1 | 8 | 8.00 | 5.00 | 33.539611 | -117.548729 | MS ID 7412 | 1219085 | Caltrans | 120740 |  | Estimated |  | N/A | 1 | 1 | 1219094 | Opposite Side Mainline | Rural | 2% | 20 | .7 | 20% | 50% | 50 | 90%
1203495 | 48 ft | 12.0 ft | 11 ft | 11 ft | 10 ft | 10 ft | 70 mph | Principal Arterial W/ C/L Prin Arterial | Paved - No Roadway Use | 22 ft | Flat | Urbanized | Concrete Barrier | Bridge Deck | No Special Features | 07/29/2014 | Active | ORANGETHORPE | 1 2 3 4 | R.6 | 15.34 | 0.74 | 33.858147 | -118.032578 | MS ID 305 | 1203486 | Caltrans | None | Serial | Estimated | 122.0 Veh/Min (04/01/2015) | N/A | 1 | 1 | Dual Loop | Mainline | Urban | 2% | 20 | .7 | 20% | 50% | 50 | 59%
1203506 | 48 ft | 12.0 ft | 11 ft | 11 ft | 10 ft | 10 ft | 70 mph | Principal Arterial W/ C/L Prin Arterial | Paved - No Roadway Use | 22 ft | Flat | Urbanized | Concrete Barrier | Bridge Deck | No Special Features | 07/29/2014 | Active | VALLEY VIEW | 1 2 3 4 | R1 | 15.74 | 0.36 | 33.856083 | -118.026091 | MS ID 306 | 1203500 | Caltrans | None | Serial | Estimated | 176.2 Veh/Min (04/01/2015) | N/A | 1 | 1 | Dual Loop | Mainline | Urban | 2% | 20 | .7 | 20% | 50% | 50 | 59%
1213891 | 48 ft | 12.0 ft | 11 ft | 11 ft | 10 ft | 10 ft | 70 mph | Principal Arterial W/ C/L Prin Arterial | Paved - No Roadway Use | 22 ft | Flat | Urbanized | Concrete Barrier | Bridge Deck | No Special Features | 07/29/2014 | Active | HOLDER | 1 2 3 4 | R1.32 | 16.06 | 0.41 | 33.855843 | -118.020532 | MS ID 05028 | 1213862 | Caltrans | 122260 | Serial | Estimated | 145.4 Veh/Min (04/01/2015) | N/A | 1 | 1 | Dual Loop | Mainline | Urban | 2% | 20 | .7 | 20% | 50% | 50 | 59%
1203536 | 48 ft | 12.0 ft | 11 ft | 11 ft | 10 ft | 10 ft | 70 mph | Principal Arterial W/ C/L Prin Arterial | Paved - No Roadway Use | 22 ft | Flat | Urbanized | Concrete Barrier | Bridge Deck | No Special Features | 07/29/2014 | Active | KNOTT 1 | 1 2 3 4 | R1.81 | 16.55 | 0.34 | 33.855903 | -118.011986 | MS ID 307 | 1203529 | Caltrans | None | Serial | Estimated | 130.0 Veh/Min (04/01/2015) | N/A | 1 | 1 | Dual Loop | Mainline | Urban | 2% | 20 | .7 | 20% | 50% | 50 | 59%
1203561 | 48 ft | 12.0 ft | 11 ft | 11 ft | 10 ft | 10 ft | 70 mph | Principal Arterial W/ C/L Prin Arterial | Paved - No Roadway Use | 22 ft | Flat | Urbanized | Concrete Barrier | Bridge Deck | No Special Features | 07/29/2014 | Active | KNOTT 2 | 1 2 3 4 | R1.99 | 16.73 | 0.39 | 33.855926 | -118.008847 | MS ID 308 | 1203554 | Caltrans | None | Serial | Estimated | 135.2 Veh/Min (04/01/2015) | N/A | 1 | 1 | Dual Loop | Mainline | Urban | 2% | 20 | .7 | 20% | 50% | 50 | 59%
1203589 | 48 ft | 12.0 ft | 11 ft | 11 ft | 10 ft | 10 ft | 70 mph | Principal Arterial W/ C/L Prin Arterial | Paved - No Roadway Use | 22 ft | Flat | Urbanized | Concrete Barrier | Concrete | No Special Features | 07/29/2014 | Active | BEACH 1 | 1 2 3 4 | R2.58 | 17.32 | 0.39 | 33.855997 | -117.998577 | MS ID 309 | 1203578 | Caltrans | None | Serial | Estimated | 142.0 Veh/Min (04/01/2015) | N/A | 1 | 1 | Dual Loop | Mainline | Urban | 2% | 20 | .7 | 20% | 50% | 50 | 59%
1203615 | 48 ft | 12.0 ft | 11 ft | 11 ft | 10 ft | 10 ft | 70 mph | Principal Arterial W/ C/L Prin Arterial | Paved - No Roadway Use | 22 ft | Flat | Urbanized | Concrete Barrier | Bridge Deck | No Special Features | 07/29/2014 | Active | BEACH 2 | 1 2 3 4 | R2.76 | 17.50 | 0.21 | 33.856024 | -117.995448 | MS ID 310 | 1203609 | Caltrans | None | Serial | Estimated | 120.4 Veh/Min (04/01/2015) | N/A | 1 | 1 | Dual Loop | Mainline | Urban | 2% | 20 | .7 | 20% | 50% | 50 | 59%
1214063 | 60 ft | 12.0 ft | 11 ft | 11 ft | 8 ft | 8 ft | 70 mph | Principal Arterial W/ C/L Prin Arterial | Paved - No Roadway Use | 22 ft | Flat | Urbanized | Concrete Barrier | Concrete | No Special Features | 07/29/2014 | Active | E OF STANTON | 1 2 3 4 5 | R3 | 17.74 | 0.32 | 33.856035 | -117.991253 | MS ID 2382 | 1214049 | Caltrans | 127230 | Serial | Estimated | 152.4 Veh/Min (04/01/2015) | N/A | 1 | 1 | Dual Loop | Opposite Side Mainline | Urban | 2% | 20 | .7 | 20% | 50% | 50 | 59%
1214118 | 36 ft | 12.0 ft | 0 ft | 0 ft | 10 ft | 10 ft | 70 mph | Principal Arterial W/ C/L Prin Arterial | Separate Grades | 99 ft | Flat | Urbanized | Guardrail in Median left Roadway | Concrete | No Special Features | 07/29/2014 | Active | W OF 5 | 1 2 3 | R3.4 | 18.14 | 0.54 | 33.856265 | -117.984237 | MS ID 2171 | 1214101 | Caltrans | None | Serial | Estimated | 81.0 Veh/Min (04/01/2015) | N/A | 1 | 1 | Dual Loop | Opposite Side Mainline | Urban | 2% | 20 | .7 | 20% | 50% | 50 | 59%
1203642 | 36 ft | 12.0 ft | 0 ft | 0 ft | 8 ft | 8 ft | 70 mph | Principal Arterial W/ C/L Prin Arterial | Paved - No Roadway Use | 22 ft | Flat | Urbanized | Concrete Barrier | Concrete |  | 07/29/2014 | Active | MAGNOLIA | 1 2 3 4 | .45 | 18.82 | 0.50 | 33.856043 | -117.972438 | MS ID 1087 | 1203635 | Caltrans | None | Serial | Estimated | 128.0 Veh/Min (04/01/2015) | N/A | 1 | 1 | Dual Loop | Mainline | Urban | 2% | 20 | .7 | 20% | 50% | 50 | 59%
1203654 | 36 ft | 12.0 ft | 0 ft | 0 ft | 8 ft | 8 ft | 70 mph | Principal Arterial W/ C/L Prin Arterial | Paved - No Roadway Use | 22 ft | Flat | Urbanized | Concrete Barrier | Concrete |  | 04/09/2016 | Active | GILBERT | 1 2 3 4 5 | .76 | 19.13 | 0.46 | 33.854376 | -117.967371 | MS ID 2097 | 1203648 | Caltrans | None | Serial | Estimated | 144.8 Veh/Min (04/01/2015) | N/A | 1 | 1 | Dual Loop | Opposite Side Mainline | Urban | 2% | 20 | .7 | 20% | 50% | 50 | 59%
1203679 | 36 ft | 12.0 ft | 0 ft | 0 ft | 8 ft | 8 ft | 70 mph | Principal Arterial W/ C/L Prin Arterial | Paved - No Roadway Use | 22 ft | Flat | Urbanized | Concrete Barrier | Concrete |  | 04/09/2016 | Active | BROOKHURST | 1 2 3 4 | 1.37 | 19.74 | 0.82 | 33.853902 | -117.95679 | MS ID 1088 | 1203670 | Caltrans | None | Serial | Estimated |  | N/A | 1 | 1 | Dual Loop | Mainline | Urban | 2% | 20 | .7 | 20% | 50% | 50 | 59%
1203704 | 44 ft | 11.0 ft | 2 ft | 2 ft | 8 ft | 8 ft | 70 mph | Principal Arterial W/ C/L Prin Arterial | Paved - No Roadway Use | 14 ft | Flat | Urbanized | Concrete Barrier | Concrete | No Special Features | 04/09/2016 | Active | EUCLID | 1 2 3 4 | 2.4 | 20.77 | 1.27 | 33.854029 | -117.938876 | MS ID 1089 | 1203697 | Caltrans | 127420 | Serial | Estimated |  | N/A | 1 | 1 | Dual Loop | Mainline | Urban | 2% | 20 | .7 | 20% | 50% | 50 | 59%
1203762 | 44 ft | 11.0 ft | 2 ft | 2 ft | 8 ft | 8 ft | 70 mph | Principal Arterial W/ C/L Prin Arterial | Paved - No Roadway Use | 14 ft | Flat | Urbanized | Concrete Barrier w/Glare Screen | Concrete | No Special Features | 04/09/2016 | Active | LEMON | 1 2 3 4 | 3.91 | 22.28 | 0.89 | 33.853681 | -117.912688 | MS ID 1091 | 1203755 | Caltrans | None | Serial | Estimated |  | N/A | 1 | 1 | Dual Loop | Mainline | Urban | 2% | 20 | .7 | 20% | 50% | 50 | 59%
1213060 | 44 ft | 11.0 ft | 2 ft | 2 ft | 8 ft | 8 ft | 70 mph | Principal Arterial W/ C/L Prin Arterial | Paved - No Roadway Use | 14 ft | Flat | Urbanized | Concrete Barrier w/Glare Screen | Bridge Deck | No Special Features | 04/09/2016 | Active | EAST | 1 2 3 4 | 4.18 | 22.55 | 0.22 | 33.853755 | -117.907999 | MS ID 1127 | 1203767 | Caltrans | None | Serial | Estimated |  | N/A | 1 | 1 | Dual Loop | Opposite Side Mainline | Urban | 2% | 20 | .7 | 20% | 50% | 50 | 59%
1203788 | 44 ft | 11.0 ft | 2 ft | 2 ft | 8 ft | 8 ft | 70 mph | Principal Arterial W/ C/L Prin Arterial | Paved - No Roadway Use | 14 ft | Flat | Urbanized | Concrete Barrier w/Glare Screen | Concrete | No Special Features | 04/09/2016 | Active | EAST | 1 2 3 4 | 4.35 | 22.72 | 0.30 | 33.853767 | -117.905042 | MS ID 1092 | 1203779 | Caltrans | None | Serial | Estimated |  | N/A | 1 | 1 | Dual Loop | Mainline | Urban | 2% | 20 | .7 | 20% | 50% | 50 | 59%
1203793 | 47 ft | 15.7 ft | 0 ft | 0 ft | 0 ft | 0 ft | 70 mph | Principal Arterial W/ C/L Prin Arterial | Paved - No Roadway Use | 22 ft | Flat | Urbanized | Concrete Barrier w/Glare Screen | Bridge Deck |  | 04/09/2016 | Active | ACACIA | 1 2 3 4 | 4.77 | 23.14 | 0.50 | 33.853874 | -117.897738 | MS ID 2174 | 1203798 | Caltrans | None | Serial | Estimated |  | N/A | 1 | 1 | Dual Loop | Opposite Side Mainline | Urban | 2% | 20 | .7 | 20% | 50% | 50 | 59%
1203825 | 36 ft | 12.0 ft | 0 ft | 0 ft | 8 ft | 8 ft | 70 mph | Principal Arterial W/ C/L Prin Arterial | Paved - No Roadway Use | 22 ft | Flat | Urbanized | Concrete Barrier | Concrete |  | 04/09/2016 | Active | STATE COLL | 1 2 3 4 | 5.35 | 23.72 | 0.37 | 33.853992 | -117.887676 | MS ID 1093 | 1203818 | Caltrans | None | Serial | Estimated | 142.0 Veh/Min (04/01/2015) | N/A | 1 | 1 | Dual Loop | Mainline | Urban | 2% | 20 | .7 | 20% | 50% | 50 | 59%
1213986 | 44 ft | 11.0 ft | 4 ft | 4 ft | 8 ft | 8 ft | 70 mph | Principal Arterial W/ C/L Prin Arterial | Paved - No Roadway Use | 14 ft | Flat | Urbanized | Concrete Barrier | Concrete | No Special Features | 04/09/2016 | Active | PLACENTIA | 1 2 3 4 5 | 5.5 | 23.87 | 0.35 | 33.853485 | -117.885166 | MS ID 5555 | 1213948 | Caltrans | 121290 | Serial | Estimated | 167.4 Veh/Min (04/01/2015) | N/A | 1 | 1 | Dual Loop | Opposite Side Mainline | Urban | 2% | 20 | .7 | 20% | 50% | 50 | 59%
1203831 | 36 ft | 12.0 ft | 0 ft | 0 ft | 10 ft | 10 ft | 70 mph | Principal Arterial W/ C/L Prin Arterial | Paved - No Roadway Use | 22 ft | Flat | Urbanized | Cable Barrier w/Glare Screen | Concrete | No Special Features | 07/29/2014 | Active | W OF 57 | 1 2 3 | 6.05 | 24.42 | 0.40 | 33.850044 | -117.876605 | MS ID 2376 | 1203830 | Caltrans | None | Serial | Estimated | 89.6 Veh/Min (04/01/2015) | N/A | 1 | 1 | Dual Loop | Mainline | Urban | 2% | 20 | .7 | 20% | 50% | 50 | 59%
1203850 | 48 ft | 12.0 ft | 10 ft | 10 ft | 10 ft | 10 ft | 70 mph | Principal Arterial W/ C/L Prin Arterial | Paved - No Roadway Use | 22 ft | Flat | Urbanized | Concrete Barrier w/Glare Screen | Concrete | No Special Features | 07/29/2014 | Active | E OF 57 | 1 2 3 4 | 6.3 | 24.67 | 0.39 | 33.848316 | -117.872812 | MS ID 2377 | 1203849 | Caltrans | None | Serial | Estimated | 106.0 Veh/Min (04/01/2015) | N/A | 1 | 1 | Dual Loop | Mainline | Urban | 2% | 20 | .7 | 20% | 50% | 50 | 59%
1203866 | 61 ft | 12.2 ft | 4 ft | 4 ft | 10 ft | 10 ft | 70 mph | Principal Arterial W/ C/L Prin Arterial | Paved - No Roadway Use | 10 ft | Flat | Urbanized | Concrete Barrier w/Glare Screen | Concrete | No Special Features | 07/29/2014 | Active | LA PALMA | 1 2 3 4 | 6.82 | 25.19 | 0.50 | 33.846226 | -117.864299 | MS ID 2175 | 1203865 | Caltrans | 124120 | Serial | Estimated | 132.4 Veh/Min (04/01/2015) | N/A | 1 | 1 | Dual Loop | Mainline | Urban | 2% | 20 | .7 | 20% | 50% | 50 | 59%
1203886 | 49 ft | 12.3 ft | 4 ft | 4 ft | 10 ft | 10 ft | 70 mph | Principal Arterial W/ C/L Prin Arterial | Paved - No Roadway Use | 10 ft | Flat | Urbanized | Concrete Barrier w/Glare Screen | Bridge Deck | No Special Features | 07/29/2014 | Active | GLASSELL1 | 1 2 3 | 7.3 | 25.67 | 0.33 | 33.847636 | -117.856212 | MS ID 1096 | 1203877 | Caltrans | None | Serial | Estimated | 94.4 Veh/Min (04/01/2015) | N/A | 1 | 1 | Dual Loop | Mainline | Urban | 2% | 20 | .7 | 20% | 50% | 50 | 59%
1203922 | 49 ft | 12.3 ft | 4 ft | 4 ft | 10 ft | 10 ft | 70 mph | Principal Arterial W/ C/L Prin Arterial | Paved - No Roadway Use | 10 ft | Flat | Urbanized | Concrete Barrier | Concrete | Median Lane is HOV Lane | 07/29/2014 | Active | GLASSELL2 | 1 2 3 | 7.48 | 25.85 | 0.28 | 33.848381 | -117.85323 | MS ID 1097 | 1203913 | Caltrans | None | Serial | Estimated | 118.0 Veh/Min (04/01/2015) | N/A | 1 | 1 | Dual Loop | Mainline | Urban | 2% | 20 | .7 | 20% | 50% | 50 | 59%
1203927 | 61 ft | 12.2 ft | 3 ft | 3 ft | 10 ft | 10 ft | 70 mph | Principal Arterial W/ C/L Prin Arterial | Paved - No Roadway Use | 20 ft | Flat | Urbanized | Concrete Barrier | Concrete | Median Lane is HOV Lane | 07/29/2014 | Active | GROVE | 1 2 3 4 | 7.86 | 26.23 | 0.44 | 33.849953 | -117.846936 | MS ID 2176 | 1203926 | Caltrans | None | Serial | Estimated | 124.6 Veh/Min (04/01/2015) | N/A | 1 | 1 | Dual Loop | Mainline | Urban | 2% | 20 | .7 | 20% | 50% | 50 | 59%
1203957 | 49 ft | 12.3 ft | 4 ft | 4 ft | 10 ft | 10 ft | 70 mph | Principal Arterial W/ C/L Prin Arterial | Paved - No Roadway Use | 10 ft | Flat | Urbanized | Concrete Barrier | Concrete | Median Lane is HOV Lane | 07/29/2014 | Active | TUSTIN | 1 2 3 4 | 8.36 | 26.73 | 1.11 | 33.851164 | -117.838568 | MS ID 1098 | 1203948 | Caltrans | 121300 | Serial | Estimated | 131.2 Veh/Min (04/01/2015) | N/A | 1 | 1 | Dual Loop | Mainline | Urban | 2% | 20 | .7 | 20% | 50% | 50 | 59%
1203984 | 72 ft | 12.0 ft | 8 ft | 8 ft | 10 ft | 10 ft | 70 mph | Principal Arterial W/ C/L Prin Arterial | Paved - No Roadway Use | 48 ft | Rolling | Urbanized | Metal Beam Barrier | Concrete | Median Lanes are HOV Lanes | 07/29/2014 | Active | LAKEVIEW1 | 1 2 3 4 5 6 | R10.08 | 28.45 | 0.96 | 33.850669 | -117.814377 | MS ID 1100 | 1203978 | Caltrans | 129130 |  | Estimated | 145.6 Veh/Min (04/01/2015) | N/A | 1 | 1 | 1203985 | Mainline | Urban | 2% | 20 | .7 | 20% | 50% | 50 | 59%
1204010 | 60 ft | 12.0 ft | 8 ft | 8 ft | 10 ft | 10 ft | 70 mph | Principal Arterial W/ C/L Prin Arterial | Paved - No Roadway Use | 60 ft | Rolling | Urbanized | No Barriers | Concrete | Median Lanes are HOV Lanes | 07/29/2014 | Active | LAKEVIEW2 | 1 2 3 4 5 6 | R10.27 | 28.64 | 0.38 | 33.852542 | -117.811988 | MS ID 1101 | 1204004 | Caltrans | None |  | Estimated | 170.0 Veh/Min (04/01/2015) | N/A | 1 | 1 | 1204011 | Mainline | Urban | 2% | 20 | .7 | 20% | 50% | 50 | 59%
1208108 | 60 ft | 12.0 ft | 8 ft | 8 ft | 10 ft | 10 ft | 70 mph | Principal Arterial W/ C/L Prin Arterial | Paved - No Roadway Use | 60 ft | Rolling | Urbanized | No Barriers | Concrete | Median Lanes are HOV Lanes | 07/29/2014 | Active | W OF IMPERIAL | 1 2 3 4 5 6 | R10.84 | 29.21 | 0.61 | 33.85429 | -117.80262 | MS ID 5000 | 1208087 | Caltrans | None |  | Estimated | 156.0 Veh/Min (04/01/2015) | N/A | 1 | 1 | 1208089 | Mainline | Urban | 2% | 20 | .7 | 20% | 50% | 50 | 59%
1204038 | 48 ft | 12.0 ft | 8 ft | 8 ft | 10 ft | 10 ft | 70 mph | Principal Arterial W/ C/L Prin Arterial | Unpaved | 60 ft | Rolling | Urbanized | Three Beam Barrier | Concrete | Median Lanes are HOV Lanes | 07/29/2014 | Active | IMPERIAL1 | 1 2 3 4 5 | R11.49 | 29.86 | 0.43 | 33.854176 | -117.791386 | MS ID 1102 | 1204029 | Caltrans | None |  | Estimated | 122.8 Veh/Min (04/01/2015) | N/A | 1 | 1 | 1204039 | Mainline | Urban | 2% | 20 | .7 | 20% | 50% | 50 | 59%
1204064 | 60 ft | 12.0 ft | 8 ft | 8 ft | 8 ft | 8 ft | 70 mph | Principal Arterial W/ C/L Prin Arterial | Unpaved | 60 ft | Rolling | Urbanized | Three Beam Barrier | Concrete | Median Lanes are HOV Lanes | 07/29/2014 | Active | IMPERIAL2 | 1 2 3 4 5 | R11.7 | 30.07 | 0.34 | 33.855071 | -117.787923 | MS ID 1103 | 1204057 | Caltrans | None |  | Estimated | 122.4 Veh/Min (04/01/2015) | N/A | 1 | 1 | 1204065 | Mainline | Urban | 2% | 20 | .7 | 20% | 50% | 50 | 59%
1208121 | 48 ft | 12.0 ft | 8 ft | 8 ft | 10 ft | 10 ft | 70 mph | Principal Arterial W/ C/L Prin Arterial | Unpaved | 60 ft | Rolling | Urbanized | No Barriers | Concrete | Median Lanes are HOV Lanes | 07/29/2014 | Active | E OF IMPERIAL | 1 2 3 4 5 | R12.175 | 30.55 | 0.53 | 33.858505 | -117.780743 | MS ID 2178 | 1208118 | Caltrans | 128080 |  | Estimated | 141.0 Veh/Min (04/01/2015) | N/A | 1 | 1 | 1208119 | Mainline | Urban | 2% | 20 | .7 | 20% | 50% | 50 | 59%
1208147 | 48 ft | 12.0 ft | 8 ft | 8 ft | 10 ft | 10 ft | 70 mph | Principal Arterial W/ C/L Prin Arterial | Unpaved | 60 ft | Rolling | Urbanized | No Barriers | Concrete | Median Lanes are HOV Lanes | 07/29/2014 | Active | MIDPOINT | 1 2 3 4 5 | R12.762 | 31.14 | 0.59 | 33.862813 | -117.771912 | MS ID 5001 | 1208137 | Caltrans | None |  | Estimated | 141.6 Veh/Min (04/01/2015) | N/A | 1 | 1 | 1208139 | Mainline | Urban | 2% | 20 | .7 | 20% | 50% | 50 | 59%
1208161 | 48 ft | 12.0 ft | 8 ft | 8 ft | 10 ft | 10 ft | 70 mph | Principal Arterial W/ C/L Prin Arterial | Unpaved | 60 ft | Rolling | Urbanized | No Barriers | Concrete | Median Lanes are HOV Lanes | 07/29/2014 | Active | W OF SCALES | 1 2 3 4 5 6 | R13.349 | 31.72 | 0.83 | 33.867107 | -117.763071 | MS ID 2179 | 1208160 | Caltrans | None |  | Estimated | 152.8 Veh/Min (04/01/2015) | N/A | 1 | 1 | 1208162 | Mainline | Urban | 2% | 20 | .7 | 20% | 50% | 50 | 59%
1204091 | 48 ft | 12.0 ft | 8 ft | 8 ft | 10 ft | 10 ft | 70 mph | Principal Arterial W/ C/L Prin Arterial | Separate Grades | 99 ft | Rolling | Urbanized | No Barriers | Concrete | Median Lanes are HOV Lanes | 07/29/2014 | Active | WEIR CNYN1 | 1 2 3 4 5 | R14.43 | 32.80 | 0.64 | 33.870278 | -117.744781 | MS ID 1105 | 1204082 | Caltrans | None |  | Estimated | 110.2 Veh/Min (04/01/2015) | N/A | 1 | 1 | 1204092 | Mainline | Urban | 2% | 20 | .7 | 20% | 50% | 50 | 59%
1204117 | 60 ft | 12.0 ft | 8 ft | 8 ft | 10 ft | 10 ft | 70 mph | Principal Arterial W/ C/L Prin Arterial | Separate Grades | 99 ft | Rolling | Urbanized | No Barriers | Concrete | Median Lanes are HOV Lanes | 07/29/2014 | Active | WEIR CNYN2 | 1 2 3 4 5 | R14.62 | 32.99 | 0.34 | 33.870757 | -117.741504 | MS ID 1106 | 1204110 | Caltrans | None |  | Estimated | 142.0 Veh/Min (04/01/2015) | N/A | 1 | 1 | 1204118 | Mainline | Urban | 2% | 20 | .7 | 20% | 50% | 50 | 59%
1208180 | 48 ft | 12.0 ft | 8 ft | 8 ft | 10 ft | 10 ft | 70 mph | Principal Arterial W/ C/L Prin Arterial | Separate Grades | 99 ft | Rolling | Urbanized | No Barriers | Concrete | Median Lanes are HOV Lanes | 07/29/2014 | Active | East OF WEIR | 1 2 3 4 5 | R15.11 | 33.48 | 0.58 | 33.869894 | -117.73308 | MS ID 2180 | 1208178 | Caltrans | None | Serial | Estimated | 172.0 Veh/Min (04/01/2015) | N/A | 1 | 1 | Dual Loop | Mainline | Urban | 2% | 20 | .7 | 20% | 50% | 50 | 59%
1208199 | 48 ft | 12.0 ft | 8 ft | 8 ft | 10 ft | 10 ft | 70 mph | Principal Arterial W/ C/L Prin Arterial | Unpaved | 70 ft | Rolling | Urbanized | No Barriers | Concrete | Median Lanes are HOV Lanes | 07/29/2014 | Active | West OF GYPSUM | 1 2 3 4 | R15.793 | 34.14 | 0.63 | 33.866822 | -117.722179 | MS ID 2181 | 1208197 | Caltrans | 129280 | Serial | Estimated |  | N/A | 1 | 1 | Dual Loop | Mainline | Urban | 2% | 20 | .7 | 20% | 50% | 50 | 59%
1204142 | 48 ft | 12.0 ft | 8 ft | 8 ft | 10 ft | 10 ft | 70 mph | Principal Arterial W/ C/L Prin Arterial | Unpaved | 70 ft | Rolling | Urbanized | No Barriers | Concrete | Median Lanes are HOV Lanes | 07/29/2014 | Active | GYPSUM 1 | 1 2 3 4 | R16.4 | 34.75 | 0.40 | 33.866735 | -117.71168 | MS ID 1107 | 1204134 | Caltrans | None |  | Estimated | 124.0 Veh/Min (04/01/2015) | N/A | 1 | 1 | 1204143 | Mainline | Urban | 2% | 20 | .7 | 20% | 50% | 50 | 59%
1204153 | 48 ft | 12.0 ft | 8 ft | 8 ft | 10 ft | 10 ft | 70 mph | Principal Arterial W/ C/L Prin Arterial | Unpaved | 70 ft | Rolling | Urbanized | No Barriers | Concrete | Median Lanes are HOV Lanes | 07/29/2014 | Active | GYPSUM 2 | 1 2 3 4 | R16.6 | 34.95 | 0.32 | 33.868014 | -117.708584 | MS ID 1108 | 1204147 | Caltrans | None |  | Estimated | 124.0 Veh/Min (04/01/2015) | N/A | 1 | 1 | 1204154 | Mainline | Urban | 2% | 20 | .7 | 20% | 50% | 50 | 59%
1208226 | 48 ft | 12.0 ft | 8 ft | 8 ft | 10 ft | 10 ft | 70 mph | Principal Arterial W/ C/L Prin Arterial | Unpaved | 70 ft | Rolling | Urbanized | No Barriers | Concrete | Median Lanes are HOV Lanes | 07/29/2014 | Active | E OF GYPSUM | 1 2 3 4 5 | R17.044 | 35.39 | 0.70 | 33.871104 | -117.701858 | MS ID 2182 | 1208216 | Caltrans | None | Wireless | Estimated | 166.0 Veh/Min (04/01/2015) | N/A | 1 | 1 | Dual Loop | Mainline | Urban | 2% | 20 | .7 | 20% | 50% | 50 | 59%
1213680 | 48 ft | 12.0 ft | 8 ft | 8 ft | 10 ft | 10 ft | 70 mph | Principal Arterial W/ C/L Prin Arterial | Separate Grades | 99 ft | Rolling | Urbanized | Guardrail in Median Right Roadway | Concrete | Median Lanes are HOV Lanes | 07/29/2014 | Active | W of COAL | 1 2 3 4 5 | 18 | 36.35 | 0.54 | 33.871539 | -117.68647 | MS ID 2379 | 1213674 | Caltrans | 129140 | Wired | Estimated | 176.4 Veh/Min (04/01/2015) | N/A | 1 | 1 | Dual Loop | Mainline | Urban | 2% | 20 | .7 | 20% | 50% | 50 | 59%
1204181 | 48 ft | 12.0 ft | 8 ft | 8 ft | 10 ft | 10 ft | 70 mph | Principal Arterial W/ C/L Prin Arterial | Separate Grades | 99 ft | Rolling | Urbanized | Guardrail in Median Right Roadway | Concrete | Median Lanes are HOV Lanes | 07/29/2014 | Active | COAL | 1 2 3 4 5 | R18.13 | 36.48 | 0.21 | 33.870739 | -117.6845 | MS ID 1109 | 1204173 | Caltrans | None | Wired | Estimated | 162.0 Veh/Min (04/01/2015) | N/A | 1 | 1 | Dual Loop | Mainline | Urban | 2% | 20 | .7 | 20% | 50% | 50 | 59%
1208240 | 48 ft | 12.0 ft | 8 ft | 8 ft | 10 ft | 10 ft | 70 mph | Principal Arterial W/ C/L Prin Arterial | Unpaved | 46 ft | Rolling | Urbanized | Three Beam Barrier | Concrete | Median Lanes are HOV Lanes | 07/29/2014 | Active | E OF COAL | 1 2 3 4 5 | R18.435 | 36.76 | 0.68 | 33.869165 | -117.68015 | MS ID 5002 | 1208239 | Caltrans | None | Wired | Estimated | 161.0 Veh/Min (04/01/2015) | N/A | 1 | 1 | Dual Loop | Mainline | Urban | 2% | 20 | .7 | 20% | 50% | 50 | 59%
1203481 | 48 ft | 12.0 ft | 11 ft | 11 ft | 10 ft | 10 ft | 70 mph | Principal Arterial W/ C/L Prin Arterial | Paved - No Roadway Use | 22 ft | Flat | Urbanized | Concrete Barrier | Concrete | No Special Features | 07/29/2014 | Active | ORANGETHORPE | 1 2 3 4 | R.49 | 15.23 | 0.68 | 33.859047 | -118.034214 | MS ID 315 | 1203474 | Caltrans | None | Serial | Estimated | 117.8 Veh/Min (04/01/2015) | N/A | 1 | 1 | Dual Loop | Mainline | Urban | 2% | 20 | .7 | 20% | 50% | 50 | 59%
1203513 | 48 ft | 12.0 ft | 11 ft | 11 ft | 10 ft | 10 ft | 70 mph | Principal Arterial W/ C/L Prin Arterial | Paved - No Roadway Use | 22 ft | Flat | Urbanized | Concrete Barrier | Bridge Deck | No Special Features | 07/29/2014 | Active | VALLEY VIEW | 1 2 3 4 | R1 | 15.74 | 0.42 | 33.856241 | -118.026045 | MS ID 306 | 1203500 | Caltrans | None | Serial | Estimated | 156.6 Veh/Min (04/01/2015) | N/A | 1 | 1 | Dual Loop | Opposite Side Mainline | Urban | 2% | 20 | .7 | 20% | 50% | 50 | 59%
1213892 | 48 ft | 12.0 ft | 11 ft | 11 ft | 10 ft | 10 ft | 70 mph | Principal Arterial W/ C/L Prin Arterial | Paved - No Roadway Use | 22 ft | Flat | Urbanized | Concrete Barrier | Bridge Deck | No Special Features | 07/29/2014 | Active | HOLDER | 1 2 3 4 | R1.32 | 16.06 | 0.35 | 33.856023 | -118.020493 | MS ID 05028 | 1213862 | Caltrans | 122260 | Serial | Estimated | 142.0 Veh/Min (04/01/2015) | N/A | 1 | 1 | Dual Loop | Opposite Side Mainline | Urban | 2% | 20 | .7 | 20% | 50% | 50 | 59%
1203524 | 48 ft | 12.0 ft | 11 ft | 11 ft | 10 ft | 10 ft | 70 mph | Principal Arterial W/ C/L Prin Arterial | Paved - No Roadway Use | 22 ft | Flat | Urbanized | Concrete Barrier | Bridge Deck | No Special Features | 07/29/2014 | Active | KNOTT 1 | 1 2 3 4 | R1.69 | 16.43 | 0.34 | 33.856065 | -118.014055 | MS ID 314 | 1203518 | Caltrans | None | Serial | Estimated | 129.4 Veh/Min (04/01/2015) | N/A | 1 | 1 | Dual Loop | Mainline | Urban | 2% | 20 | .7 | 20% | 50% | 50 | 59%
1203549 | 48 ft | 12.0 ft | 11 ft | 11 ft | 10 ft | 10 ft | 70 mph | Principal Arterial W/ C/L Prin Arterial | Paved - No Roadway Use | 22 ft | Flat | Urbanized | Concrete Barrier | Bridge Deck | No Special Features | 07/29/2014 | Active | KNOTT 2 | 1 2 3 4 | R1.99 | 16.73 | 0.36 | 33.856125 | -118.008835 | MS ID 313 | 1203541 | Caltrans | None | Serial | Estimated | 156.0 Veh/Min (04/01/2015) | N/A | 1 | 1 | Dual Loop | Mainline | Urban | 2% | 20 | .7 | 20% | 50% | 50 | 59%
1203573 | 60 ft | 12.0 ft | 11 ft | 11 ft | 10 ft | 10 ft | 70 mph | Principal Arterial W/ C/L Prin Arterial | Paved - No Roadway Use | 22 ft | Flat | Urbanized | Concrete Barrier | Concrete | No Special Features | 04/09/2016 | Active | BEACH 1 | 1 2 3 4 | R2.4 | 17.14 | 0.31 | 33.856174 | -118.001703 | MS ID 3312 | 1203566 | Caltrans | None | Serial | Estimated | 124.6 Veh/Min (04/01/2015) | N/A | 1 | 1 | Dual Loop | Mainline | Urban | 2% | 20 | .7 | 20% | 50% | 50 | 59%
1203604 | 48 ft | 12.0 ft | 11 ft | 11 ft | 10 ft | 10 ft | 70 mph | Principal Arterial W/ C/L Prin Arterial | Paved - No Roadway Use | 22 ft | Flat | Urbanized | Concrete Barrier | Concrete | No Special Features | 04/09/2016 | Active | BEACH 2 | 1 2 3 4 | R2.6 | 17.34 | 0.30 | 33.856177 | -117.998227 | MS ID 3311 | 1203594 | Caltrans | None | Serial | Estimated | 148.0 Veh/Min (04/01/2015) | N/A | 1 | 1 | Dual Loop | Mainline | Urban | 2% | 20 | .7 | 20% | 50% | 50 | 59%
1214062 | 60 ft | 12.0 ft | 11 ft | 11 ft | 8 ft | 8 ft | 70 mph | Principal Arterial W/ C/L Prin Arterial | Paved - No Roadway Use | 22 ft | Flat | Urbanized | Concrete Barrier | Concrete | No Special Features | 07/29/2014 | Active | E OF STANTON | 1 2 3 4 5 | R3 | 17.74 | 0.40 | 33.85622 | -117.991257 | MS ID 2382 | 1214049 | Caltrans | 127230 | Serial | Estimated | 149.0 Veh/Min (04/01/2015) | N/A | 1 | 1 | Dual Loop | Mainline | Urban | 2% | 20 | .7 | 20% | 50% | 50 | 59%
1214117 | ft | ft | ft | ft | ft | ft | 70 mph | Principal Arterial W/ C/L Prin Arterial | Separate Grades | 22 ft | Flat | Urbanized | Guardrail in Median left Roadway |  |  | 07/29/2014 | Active | W OF 5 | 1 2 3 | R3.4 | 18.14 | 0.44 | 33.856869 | -117.984356 | MS ID 2171 | 1214101 | Caltrans | None | Serial | Estimated | 100.6 Veh/Min (04/01/2015) | N/A | 1 | 1 | Dual Loop | Mainline | Urban | 2% | 20 | .7 | 20% | 50% | 50 | 59%
1203631 | ft | ft | ft | ft | ft | ft | 70 mph | Principal Arterial W/ C/L Prin Arterial | Separate Grades | 99 ft | Flat | Urbanized | Bridge barrier Railing |  |  | 07/29/2014 | Active | MAGNOLIA | 1 2 3 | R3.87 | 18.61 | 0.36 | 33.857654 | -117.976502 | MS ID 1132 | 1203622 | Caltrans | None | Serial | Estimated | 92.0 Veh/Min (04/01/2015) | N/A | 1 | 1 | Dual Loop | Mainline | Urban | 2% | 20 | .7 | 20% | 50% | 50 | 59%
1213398 | 24 ft | 12.0 ft | 0 ft | 0 ft | 8 ft | 8 ft | 70 mph | Principal Arterial W/ C/L Prin Arterial | Paved - No Roadway Use | 22 ft | Flat | Urbanized | Concrete Barrier | Concrete | No Special Features | 07/29/2014 | Active | MAGNOLIA | 1 2 3 | .45 | 18.86 | 0.28 | 33.856235 | -117.972391 | MS ID 1087 | 1203635 | Caltrans | None | Serial | Estimated | 101.6 Veh/Min (04/01/2015) | N/A | 1 | 1 | Dual Loop | Opposite Side Mainline | Urban | 2% | 20 | .7 | 20% | 50% | 50 | 59%
1203649 | 36 ft | 12.0 ft | 0 ft | 0 ft | 8 ft | 8 ft | 70 mph | Principal Arterial W/ C/L Prin Arterial | Paved - No Roadway Use | 22 ft | Flat | Urbanized | Concrete Barrier | Concrete | No Special Features | 04/09/2016 | Active | GILBERT | 1 2 3 4 | .76 | 19.17 | 0.34 | 33.854549 | -117.967351 | MS ID 2097 | 1203648 | Caltrans | None | Serial | Estimated | 129.8 Veh/Min (04/01/2015) | N/A | 1 | 1 | Dual Loop | Mainline | Urban | 2% | 20 | .7 | 20% | 50% | 50 | 59%
1203665 | 36 ft | 12.0 ft | 0 ft | 0 ft | 8 ft | 8 ft | 70 mph | Principal Arterial W/ C/L Prin Arterial | Paved - No Roadway Use | 22 ft | Flat | Urbanized | Concrete Barrier | Concrete | No Special Features | 06/04/2016 | Active | BROOKHURST | 1 2 3 4 | 1.12 | 19.53 | 0.68 | 33.853951 | -117.961157 | MS ID 1131 | 1203658 | Caltrans | None | Serial | Estimated |  | N/A | 1 | 1 | Dual Loop | Mainline | Urban | 2% | 20 | .7 | 20% | 50% | 50 | 59%
1203692 | 36 ft | 12.0 ft | 0 ft | 0 ft | 8 ft | 8 ft | 70 mph | Principal Arterial W/ C/L Prin Arterial | Paved - No Roadway Use | 22 ft | Flat | Urbanized | Concrete Barrier | Concrete | No Special Features | 06/04/2016 | Active | EUCLID | 1 2 3 4 | 2.11 | 20.52 | 1.01 | 33.854189 | -117.943925 | MS ID 1130 | 1203683 | Caltrans | 127420 | Serial | Estimated |  | N/A | 1 | 1 | Dual Loop | Mainline | Urban | 2% | 20 | .7 | 20% | 50% | 50 | 59%
1203718 | 36 ft | 12.0 ft | 0 ft | 0 ft | 8 ft | 8 ft | 70 mph | Principal Arterial W/ C/L Prin Arterial | Paved - No Roadway Use | 14 ft | Flat | Urbanized | Concrete Barrier | Concrete | No Special Features | 04/09/2016 | Active | HARBOR 1 | 1 2 3 4 | 3.13 | 21.54 | 0.90 | 33.853907 | -117.926204 | MS ID 1129 | 1203710 | Caltrans | None | Serial | Estimated |  | N/A | 1 | 1 | Dual Loop | Mainline | Urban | 2% | 20 | .7 | 20% | 50% | 50 | 59%
1212725 | 36 ft | 12.0 ft | 0 ft | 0 ft | 8 ft | 8 ft | 70 mph | Principal Arterial W/ C/L Prin Arterial | Paved - No Roadway Use | 14 ft | Flat | Urbanized | Concrete Barrier w/Glare Screen | Concrete | No Special Features | 04/09/2016 | Active | LEMON | 1 2 3 4 | 3.91 | 22.32 | 0.53 | 33.853895 | -117.912686 | MS ID 1091 | 1203755 | Caltrans | None | Serial | Estimated |  | N/A | 1 | 1 | Dual Loop | Opposite Side Mainline | Urban | 2% | 20 | .7 | 20% | 50% | 50 | 59%
1203774 | 36 ft | 12.0 ft | 0 ft | 0 ft | 8 ft | 8 ft | 70 mph | Principal Arterial W/ C/L Prin Arterial | Paved - No Roadway Use | 14 ft | Flat | Urbanized | Concrete Barrier w/Glare Screen | Concrete | No Special Features | 07/20/2016 | Active | EAST | 1 2 3 4 | 4.18 | 22.59 | 0.43 | 33.853925 | -117.907991 | MS ID 1127 | 1203767 | Caltrans | None | Serial | Estimated |  | N/A | 1 | 1 | Dual Loop | Mainline | Urban | 2% | 20 | .7 | 20% | 50% | 50 | 59%
1203799 | 36 ft | 12.0 ft | 0 ft | 0 ft | 8 ft | 8 ft | 70 mph | Principal Arterial W/ C/L Prin Arterial | Paved - No Roadway Use | 22 ft | Flat | Urbanized | Concrete Barrier w/Glare Screen | Concrete | No Special Features | 04/09/2016 | Active | ACACIA | 1 2 3 4 | 4.77 | 23.18 | 0.48 | 33.854035 | -117.897729 | MS ID 2174 | 1203798 | Caltrans | None | Serial | Estimated |  | N/A | 1 | 1 | Dual Loop | Mainline | Urban | 2% | 20 | .7 | 20% | 50% | 50 | 59%
1203813 | 36 ft | 12.0 ft | 0 ft | 0 ft | 8 ft | 8 ft | 70 mph | Principal Arterial W/ C/L Prin Arterial | Paved - No Roadway Use | 22 ft | Flat | Urbanized | Concrete Barrier w/Glare Screen | Concrete | No Special Features | 06/04/2016 | Active | STATE COLLEGE | 1 2 3 4 | 5.14 | 23.55 | 0.37 | 33.854309 | -117.891303 | MS ID 1126 | 1203804 | Caltrans | None | Serial | Estimated |  | N/A | 1 | 1 | Dual Loop | Mainline | Urban | 2% | 20 | .7 | 20% | 50% | 50 | 59%
1213985 | 36 ft | 12.0 ft | 0 ft | 0 ft | 8 ft | 8 ft | 70 mph | Principal Arterial W/ C/L Prin Arterial | Paved - No Roadway Use | 14 ft | Flat | Urbanized | Concrete Barrier | Concrete | No Special Features | 04/09/2016 | Active | PLACENTIA | 1 2 3 4 | 5.5 | 23.91 | 0.51 | 33.85385 | -117.885106 | MS ID 5555 | 1213948 | Caltrans | 121290 | Serial | Estimated | 122.2 Veh/Min (04/01/2015) | N/A | 1 | 1 | Dual Loop | Mainline | Urban | 2% | 20 | .7 | 20% | 50% | 50 | 59%
1203845 | 36 ft | 12.0 ft | 0 ft | 0 ft | 10 ft | 10 ft | 70 mph | Principal Arterial W/ C/L Prin Arterial | Paved - No Roadway Use | 22 ft | Flat | Urbanized | Cable Barrier w/Glare Screen | Concrete | Auxiliary Lane (Inc in No Lanes Fields) | 07/29/2014 | Active | W OF 57 | 1 2 3 | 6.15 | 24.56 | 0.40 | 33.849561 | -117.875092 | MS ID 2376 | 1203830 | Caltrans | None | Serial | Estimated | 93.8 Veh/Min (04/01/2015) | N/A | 1 | 1 | Dual Loop | Opposite Side Mainline | Urban | 2% | 20 | .7 | 20% | 50% | 50 | 59%
1203861 | 36 ft | 12.0 ft | 10 ft | 10 ft | 10 ft | 10 ft | 70 mph | Principal Arterial W/ C/L Prin Arterial | Paved - No Roadway Use | 22 ft | Flat | Urbanized | Concrete Barrier w/Glare Screen | Concrete | No Special Features | 07/29/2014 | Active | E OF 57 | 1 2 3 | 6.3 | 24.71 | 0.14 | 33.848505 | -117.872819 | MS ID 2377 | 1203849 | Caltrans | None | Serial | Estimated | 74.0 Veh/Min (04/01/2015) | N/A | 1 | 1 | Dual Loop | Opposite Side Mainline | Urban | 2% | 20 | .7 | 20% | 50% | 50 | 59%
1203871 | 36 ft | 12.0 ft | 10 ft | 10 ft | 10 ft | 10 ft | 70 mph | Principal Arterial W/ C/L Prin Arterial | Paved - No Roadway Use | 22 ft | Flat | Urbanized | Concrete Barrier w/Glare Screen | Concrete | No Special Features | 07/29/2014 | Active | LA PALMA | 1 2 3 4 5 | 6.42 | 24.83 | 0.51 | 33.847706 | -117.870973 | MS ID 2175 | 1203865 | Caltrans | 124120 | Serial | Estimated | 138.0 Veh/Min (04/01/2015) | N/A | 1 | 1 | Dual Loop | Opposite Side Mainline | Urban | 2% | 20 | .7 | 20% | 50% | 50 | 59%
1203896 | 61 ft | 12.2 ft | 4 ft | 4 ft | 10 ft | 10 ft | 70 mph | Principal Arterial W/ C/L Prin Arterial | Paved - No Roadway Use | 10 ft | Flat | Urbanized | Concrete Barrier w/Glare Screen | Bridge Deck | No Special Features | 07/29/2014 | Active | KRAEMER 1 | 1 2 3 4 5 | 7.31 | 25.72 | 0.49 | 33.847931 | -117.855999 | MS ID 1123 | 1203890 | Caltrans | None | Serial | Estimated | 170.0 Veh/Min (04/01/2015) | N/A | 1 | 1 | Dual Loop | Mainline | Urban | 2% | 20 | .7 | 20% | 50% | 50 | 59%
1203909 | 61 ft | 12.2 ft | 4 ft | 4 ft | 10 ft | 10 ft | 70 mph | Principal Arterial W/ C/L Prin Arterial | Paved - No Roadway Use | 10 ft | Flat | Urbanized | Concrete Barrier | Concrete | Median Lane is HOV Lane | 07/29/2014 | Active | KRAEMER 2 | 1 2 3 4 5 | 7.4 | 25.81 | 0.28 | 33.848299 | -117.854502 | MS ID 1122 | 1203902 | Caltrans | None | Serial | Estimated | 124.2 Veh/Min (04/01/2015) | N/A | 1 | 1 | Dual Loop | Mainline | Urban | 2% | 20 | .7 | 20% | 50% | 50 | 59%
1203931 | 61 ft | 12.2 ft | 15 ft | 15 ft | 10 ft | 10 ft | 70 mph | Principal Arterial W/ C/L Prin Arterial | Paved - No Roadway Use | 20 ft | Flat | Urbanized | Concrete Barrier | Concrete | Median Lane is HOV Lane | 07/29/2014 | Active | GROVE | 1 2 3 4 5 | 7.86 | 26.27 | 0.48 | 33.850205 | -117.846854 | MS ID 2176 | 1203926 | Caltrans | None | Serial | Estimated | 139.4 Veh/Min (04/01/2015) | N/A | 1 | 1 | Dual Loop | Opposite Side Mainline | Urban | 2% | 20 | .7 | 20% | 50% | 50 | 59%
1203944 | 49 ft | 12.3 ft | 4 ft | 4 ft | 10 ft | 10 ft | 70 mph | Principal Arterial W/ C/L Prin Arterial | Paved - No Roadway Use | 10 ft | Flat | Urbanized | Concrete Barrier | Concrete | Median Lane is HOV Lane | 07/20/2016 | Active | TUSTIN | 1 2 3 4 5 | 8.36 | 26.77 | 1.05 | 33.851349 | -117.838448 | MS ID 1121 | 1203936 | Caltrans | None | Serial | Estimated | 143.6 Veh/Min (04/01/2015) | N/A | 1 | 1 | Dual Loop | Mainline | Urban | 2% | 20 | .7 | 20% | 50% | 50 | 59%
1203972 | 60 ft | 12.0 ft | 8 ft | 8 ft | 10 ft | 10 ft | 70 mph | Principal Arterial W/ C/L Prin Arterial | Paved - No Roadway Use | 60 ft | Rolling | Urbanized | Metal Beam Barrier | Concrete | Median Lanes are HOV Lanes | 07/29/2014 | Active | LAKEVIEW1 | 1 2 3 4 5 | R9.95 | 28.36 | 0.89 | 33.849591 | -117.816135 | MS ID 1119 | 1203966 | Caltrans | 121300 |  | Estimated | 154.0 Veh/Min (04/01/2015) | N/A | 1 | 1 | 1203973 | Mainline | Urban | 2% | 20 | .7 | 20% | 50% | 50 | 59%
1203998 | 60 ft | 12.0 ft | 8 ft | 8 ft | 10 ft | 10 ft | 70 mph | Principal Arterial W/ C/L Prin Arterial | Paved - No Roadway Use | 60 ft | Rolling | Urbanized | Metal Beam Barrier | Concrete | Median Lanes are HOV Lanes | 07/29/2014 | Active | LAKEVIEW2 | 1 2 3 4 5 | R10.14 | 28.55 | 0.45 | 33.851525 | -117.813891 | MS ID 1118 | 1203990 | Caltrans | 129130 |  | Estimated | 152.0 Veh/Min (04/01/2015) | N/A | 1 | 1 | 1203999 | Mainline | Urban | 2% | 20 | .7 | 20% | 50% | 50 | 59%
1208110 | 60 ft | 12.0 ft | 8 ft | 8 ft | 10 ft | 10 ft | 70 mph | Principal Arterial W/ C/L Prin Arterial | Paved - No Roadway Use | 60 ft | Rolling | Urbanized | No Barriers | Concrete | Median Lanes are HOV Lanes | 07/29/2014 | Active | W OF IMPERIAL | 1 2 3 4 5 | R10.84 | 29.25 | 0.62 | 33.854556 | -117.802756 | MS ID 5000 | 1208087 | Caltrans | None |  | Estimated | 161.4 Veh/Min (04/01/2015) | N/A | 1 | 1 | 1208097 | Opposite Side Mainline | Urban | 2% | 20 | .7 | 20% | 50% | 50 | 59%
1204023 | 60 ft | 12.0 ft | 8 ft | 8 ft | 10 ft | 10 ft | 70 mph | Principal Arterial W/ C/L Prin Arterial | Unpaved | 60 ft | Rolling | Urbanized | Three Beam Barrier | Concrete | Median Lanes are HOV Lanes | 07/22/2016 | Active | IMPERIAL1 | 1 2 3 4 5 | R11.38 | 29.79 | 0.33 | 33.854368 | -117.793339 | MS ID 1117 | 1204016 | Caltrans | None |  | Estimated | 150.0 Veh/Min (04/01/2015) | N/A | 1 | 1 | 1204024 | Mainline | Urban | 2% | 20 | .7 | 20% | 50% | 50 | 59%
1220832 | 76 ft | 15.2 ft | 0 ft | 0 ft | 0 ft | 0 ft | 70 mph | Principal Arterial W/ C/L Prin Arterial | Separate Structure | 44 ft | Rolling | Urbanized | Bridge barrier Railing | Bridge Deck | Median Lanes are HOV Lanes | 07/22/2016 | Active | IMPERIAL1 | 1 2 3 4 5 | R11.5 | 29.91 | 0.11 | 33.854451 | -117.791255 | MS ID 1102 | 1204029 | Caltrans | None |  | Estimated |  | N/A | 1 | 1 | 1220825 | Opposite Side Mainline | Urban | 2% | 20 | .7 | 20% | 50% | 50 | 59%
1204052 | 48 ft | 12.0 ft | 8 ft | 8 ft | 10 ft | 10 ft | 70 mph | Principal Arterial W/ C/L Prin Arterial | Unpaved | 60 ft | Rolling | Urbanized | Three Beam Barrier | Concrete | Median Lanes are HOV Lanes | 07/22/2016 | Active | IMPERIAL2 | 1 2 3 4 5 | R11.59 | 30.00 | 0.34 | 33.854713 | -117.789725 | MS ID 1116 | 1204043 | Caltrans | None |  | Estimated | 140.0 Veh/Min (04/01/2015) | N/A | 1 | 1 | 1204053 | Mainline | Urban | 2% | 20 | .7 | 20% | 50% | 50 | 59%
1208134 | 48 ft | 12.0 ft | 8 ft | 8 ft | 10 ft | 10 ft | 70 mph | Principal Arterial W/ C/L Prin Arterial | Unpaved | 60 ft | Rolling | Urbanized | No Barriers | Concrete | Median Lanes are HOV Lanes | 07/29/2014 | Active | E OF IMPERIAL | 1 2 3 4 5 | R12.175 | 30.59 | 0.59 | 33.858773 | -117.780816 | MS ID 2178 | 1208118 | Caltrans | 128080 |  | Estimated | 154.0 Veh/Min (04/01/2015) | N/A | 1 | 1 | 1208124 | Opposite Side Mainline | Urban | 2% | 20 | .7 | 20% | 50% | 50 | 59%
1208151 | 48 ft | 12.0 ft | 8 ft | 8 ft | 10 ft | 10 ft | 70 mph | Principal Arterial W/ C/L Prin Arterial | Unpaved | 60 ft | Rolling | Urbanized | No Barriers | Concrete | Median Lanes are HOV Lanes | 07/29/2014 | Active | MIDPOINT | 1 2 3 4 5 | R12.762 | 31.18 | 0.59 | 33.863077 | -117.772007 | MS ID 5001 | 1208137 | Caltrans | None |  | Estimated | 148.4 Veh/Min (04/01/2015) | N/A | 1 | 1 | 1208144 | Opposite Side Mainline | Urban | 2% | 20 | .7 | 20% | 50% | 50 | 59%
1208176 | 48 ft | 12.0 ft | 8 ft | 8 ft | 10 ft | 10 ft | 70 mph | Principal Arterial W/ C/L Prin Arterial | Unpaved | 60 ft | Rolling | Urbanized | No Barriers | Concrete | Median Lanes are HOV Lanes | 07/29/2014 | Active | W OF SCALES | 1 2 3 4 5 6 | R13.349 | 31.76 | 0.75 | 33.867371 | -117.763191 | MS ID 2179 | 1208160 | Caltrans | None |  | Estimated | 172.2 Veh/Min (04/01/2015) | N/A | 1 | 1 | 1208166 | Opposite Side Mainline | Urban | 2% | 20 | .7 | 20% | 50% | 50 | 59%
1204076 | ft | ft | ft | ft | ft | ft | 70 mph | Principal Arterial W/ C/L Prin Arterial | Separate Grades | 99 ft | Rolling | Urbanized | No Barriers |  | Median Lanes are HOV Lanes | 07/29/2014 | Active | WEIR CNYN1 | 1 2 3 4 5 | R14.26 | 32.67 | 0.54 | 33.870169 | -117.747893 | MS ID 1115 | 1204069 | Caltrans | None |  | Estimated | 143.2 Veh/Min (04/01/2015) | N/A | 1 | 1 | 1204077 | Mainline | Urban | 2% | 20 | .7 | 20% | 50% | 50 | 59%
1204105 | ft | ft | ft | ft | ft | ft | 70 mph | Principal Arterial W/ C/L Prin Arterial | Separate Grades | 99 ft | Rolling | Urbanized | No Barriers |  | Median Lanes are HOV Lanes | 07/29/2014 | Active | WEIR CNYN2 | 1 2 3 4 5 | R14.43 | 32.84 | 0.43 | 33.870661 | -117.744997 | MS ID 1114 | 1204096 | Caltrans | None |  | Estimated | 134.8 Veh/Min (04/01/2015) | N/A | 1 | 1 | 1204106 | Mainline | Urban | 2% | 20 | .7 | 20% | 50% | 50 | 59%
1208190 | 48 ft | 12.0 ft | 8 ft | 8 ft | 10 ft | 10 ft | 70 mph | Principal Arterial W/ C/L Prin Arterial | Unpaved | 70 ft | Rolling | Urbanized | No Barriers | Concrete | Median Lanes are HOV Lanes | 07/29/2014 | Active | East OF WEIR | 1 2 3 4 5 | R15.11 | 33.52 | 0.68 | 33.870372 | -117.733445 | MS ID 2180 | 1208178 | Caltrans | None | Serial | Estimated |  | N/A | 1 | 1 | Dual Loop | Opposite Side Mainline | Urban | 2% | 20 | .7 | 20% | 50% | 50 | 59%
1208208 | 48 ft | 12.0 ft | 8 ft | 8 ft | 10 ft | 10 ft | 70 mph | Principal Arterial W/ C/L Prin Arterial | Unpaved | 70 ft | Rolling | Urbanized | No Barriers | Concrete | Median Lanes are HOV Lanes | 07/29/2014 | Active | West OF GYPSUM | 1 2 3 4 | R15.793 | 34.21 | 0.55 | 33.867126 | -117.722277 | MS ID 2181 | 1208197 | Caltrans | 129280 | Serial | Estimated |  | N/A | 1 | 1 | Dual Loop | Opposite Side Mainline | Urban | 2% | 20 | .7 | 20% | 50% | 50 | 59%
1204159 | 48 ft | 12.0 ft | 8 ft | 8 ft | 10 ft | 10 ft | 70 mph | Principal Arterial W/ C/L Prin Arterial | Unpaved | 70 ft | Rolling | Urbanized | No Barriers | Concrete | Median Lanes are HOV Lanes | 07/29/2014 | Active | GYPSUM 1 | 1 2 3 4 | R16.2 | 34.61 | 0.63 | 33.866503 | -117.715237 | MS ID 1112 | 1204158 | Caltrans | None |  | Estimated | 154.0 Veh/Min (04/01/2015) | N/A | 1 | 1 | 1208322 | Mainline | Urban | 2% | 20 | .7 | 20% | 50% | 50 | 59%
1208230 | 48 ft | 12.0 ft | 8 ft | 8 ft | 10 ft | 10 ft | 70 mph | Principal Arterial W/ C/L Prin Arterial | Unpaved | 70 ft | Rolling | Urbanized | No Barriers | Concrete | Median Lanes are HOV Lanes | 07/29/2014 | Active | E OF GYPSUM | 1 2 3 4 5 6 | R17.044 | 35.46 | 0.82 | 33.871439 | -117.701993 | MS ID 2182 | 1208216 | Caltrans | None | Wireless | Estimated | 210.0 Veh/Min (04/01/2015) | N/A | 1 | 1 | Dual Loop | Opposite Side Mainline | Urban | 2% | 20 | .7 | 20% | 50% | 50 | 59%
1204168 | ft | ft | ft | ft | ft | ft | 70 mph | Principal Arterial W/ C/L Prin Arterial | Separate Grades | 70 ft | Rolling | Urbanized | No Barriers |  |  | 07/29/2014 | Active | COAL | 1 2 3 4 5 | R17.84 | 36.25 | 0.48 | 33.873131 | -117.689053 | MS ID 1111 | 1204160 | Caltrans | None | Wired | Estimated | 190.0 Veh/Min (04/01/2015) | N/A | 1 | 1 | Dual Loop | Mainline | Urban | 2% | 20 | .7 | 20% | 50% | 50 | 59%
1213686 | ft | ft | ft | ft | ft | ft | 70 mph | Principal Arterial W/ C/L Prin Arterial | Separate Grades | 99 ft | Rolling | Urbanized | Guardrail in Median Right Roadway |  |  | 09/23/2015 | Active | W of COAL | 1 2 3 4 | R18 | 36.41 | 0.30 | 33.872075 | -117.686605 | MS ID 2379 | 1213674 | Caltrans | 129140 | Wired | Estimated | 163.6 Veh/Min (04/01/2015) | N/A | 1 | 1 | Dual Loop | Opposite Side Mainline | Urban | 2% | 20 | .7 | 20% | 50% | 50 | 59%
1208260 | 48 ft | 12.0 ft | 8 ft | 8 ft | 10 ft | 10 ft | 70 mph | Principal Arterial W/ C/L Prin Arterial | Unpaved | 46 ft | Rolling | Urbanized | Three Beam Barrier | Concrete | Median Lane is HOV Lane | 11/13/2014 | Active | E OF COAL | 1 2 3 4 | R18.435 | 36.85 | 0.87 | 33.869436 | -117.680194 | MS ID 5002 | 1208239 | Caltrans | 88600 | Wired | Estimated | 129.8 Veh/Min (04/01/2015) | N/A | 1 | 1 | Dual Loop | Opposite Side Mainline | Urban | 2% | 20 | .7 | 20% | 50% | 50 | 59%
1219078 | 12 ft | 12.0 ft | 0 ft | 0 ft | 6 ft | 6 ft | 60 mph | Principal Arterial Non-Connecting Link | Striped | 0 ft | Rolling | Urbanized | No Barriers | Base & Surface >= 7" Thick |  | 05/13/2016 | Active | AT 73 | 1 | 4.5 | 4.51 | 3.24 | 33.598397 | -117.761133 | MS ID 7409 | 1219076 | Caltrans | None |  | Estimated |  | N/A | 1 | 1 | 1219077 | Mainline | Rural | 2% | 20 | .7 | 20% | 50% | 50 | 90%
1219099 | 22 ft | 11.0 ft | 0 ft | 0 ft | 4 ft | 4 ft | 60 mph | Principal Arterial Non-Connecting Link | Striped | 0 ft | Rolling | Urbanized | No Barriers | Base & Surface >= 7" Thick | Passing or Truck Climbing Lane | 05/13/2016 | Active | AT LAKE FOREST | 1 | 6 | 5.99 | 2.24 | 33.6197 | -117.75607 | MS ID 7410 | 1219079 | Caltrans | 121650 |  | Estimated |  | N/A | 1 | 1 | 1219098 | Opposite Side Mainline | Rural | 2% | 20 | .7 | 20% | 50% | 50 | 90%
1201066 | 36 ft | 12.0 ft | 8 ft | 8 ft | 10 ft | 10 ft | 70 mph | Principal Arterial Non-Connecting Link | Unpaved | 50 ft | Flat | Urbanized | No Barriers | Base & Surface >= 7" Thick | Auxiliary Lane (Inc in No Lanes Fields) | 05/13/2016 | Active | BARRANCA1 | 1 2 | 9 | 8.99 | 1.55 | 33.661697 | -117.754967 | MS ID 551 | 1201057 | Caltrans | None | Serial | Estimated | 69.0 Veh/Min (04/01/2015) | N/A | 1 | 1 | Dual Loop | Mainline | Rural | 2% | 20 | .7 | 20% | 50% | 50 | 90%
1201076 | 36 ft | 12.0 ft | 8 ft | 8 ft | 10 ft | 10 ft | 70 mph | Principal Arterial Non-Connecting Link | Unpaved | 94 ft | Flat | Urbanized | No Barriers | Base & Surface >= 7" Thick | Auxiliary Lane (Inc in No Lanes Fields) | 05/13/2016 | Active | BARRANCA2 | 1 2 3 | 9.1 | 9.09 | 0.19 | 33.663305 | -117.753976 | MS ID 553 | 1201069 | Caltrans | 121660 | Wireless | Estimated | 72.8 Veh/Min (04/01/2015) | N/A | 1 | 1 | Dual Loop | Mainline | Rural | 2% | 20 | .7 | 20% | 50% | 50 | 90%
1211784 | 24 ft | 12.0 ft | 5 ft | 5 ft | 10 ft | 10 ft | 70 mph | Principal Arterial Non-Connecting Link | Unpaved | 70 ft | Rolling | Urbanized | No Barriers | Base & Surface >= 7" Thick | No Special Features | 05/13/2016 | Active | S OF 5 | 1 2 | 9.37 | 9.36 | 0.34 | 33.667495 | -117.753044 | MS ID 6100 | 1211774 | Caltrans | None | Wired | Estimated | 52.0 Veh/Min (04/01/2015) | N/A | 1 | 1 | Dual Loop | Mainline | Rural | 2% | 20 | .7 | 20% | 50% | 50 | 90%
1211770 | 24 ft | 12.0 ft | 5 ft | 5 ft | 10 ft | 10 ft | 70 mph | Principal Arterial Non-Connecting Link | Separate Structure | 86 ft | Rolling | Urbanized | No Barriers | Base & Surface >= 7" Thick | No Special Features | 05/13/2016 | Active | N OF 5 | 1 2 | 9.77 | 9.76 | 0.34 | 33.672836 | -117.753243 | MS ID 6102 | 1211762 | Caltrans | None | Wired | Estimated | 91.0 Veh/Min (04/01/2015) | N/A | 1 | 1 | Dual Loop | Mainline | Rural | 2% | 20 | .7 | 20% | 50% | 50 | 90%
1211760 | 24 ft | 12.0 ft | 5 ft | 5 ft | 10 ft | 10 ft | 70 mph | Principal Arterial Non-Connecting Link | Unpaved | 86 ft | Rolling | Urbanized | Bridge barrier Railing | Bridge Deck | No Special Features | 05/13/2016 | Active | MARINE WAY | 1 2 | 10.05 | 10.04 | 0.37 | 33.676181 | -117.752421 | MS ID 6103 | 1211754 | Caltrans | 129200 | Wired | Estimated | 64.0 Veh/Min (04/01/2015) | N/A | 1 | 1 | Dual Loop | Mainline | Rural | 2% | 20 | .7 | 20% | 50% | 50 | 90%
1211750 | 24 ft | 12.0 ft | 5 ft | 5 ft | 10 ft | 10 ft | 70 mph | Principal Arterial Non-Connecting Link | Separate Structure | 99 ft | Rolling | Urbanized | No Barriers | Base & Surface >= 7" Thick | No Special Features | 05/13/2016 | Active | N OF MARINE | 1 2 3 | 10.5 | 10.49 | 0.34 | 33.680812 | -117.748819 | MS ID 6104 | 1211742 | Caltrans | None | Wired | Estimated | 65.6 Veh/Min (04/01/2015) | N/A | 1 | 1 | Dual Loop | Mainline | Rural | 2% | 20 | .7 | 20% | 50% | 50 | 90%
1211740 | 24 ft | 12.0 ft | 5 ft | 5 ft | 10 ft | 10 ft | 70 mph | Principal Arterial Non-Connecting Link | Unpaved | 99 ft | Rolling | Urbanized | No Barriers | Base & Surface >= 7" Thick | No Special Features | 05/13/2016 | Active | S OF PM 11 | 1 2 3 4 | 10.73 | 10.72 | 0.29 | 33.683166 | -117.746935 | MS ID 6105 | 1211733 | Caltrans | None | Wired | Estimated | 111.4 Veh/Min (04/01/2015) | N/A | 1 | 1 | Dual Loop | Mainline | Rural | 2% | 20 | .7 | 20% | 50% | 50 | 90%
1211731 | 24 ft | 12.0 ft | 5 ft | 5 ft | 10 ft | 10 ft | 70 mph | Principal Arterial Non-Connecting Link | Unpaved | 86 ft | Rolling | Urbanized | No Barriers | Base & Surface >= 7" Thick | No Special Features | 05/13/2016 | Active | AT PM 11 | 1 2 3 | 11.08 | 11.07 | 0.31 | 33.687048 | -117.743737 | MS ID 6106 | 1211726 | Caltrans | None | Wired | Estimated | 98.0 Veh/Min (04/01/2015) | N/A | 1 | 1 | Dual Loop | Mainline | Rural | 2% | 20 | .7 | 20% | 50% | 50 | 90%
1211724 | 24 ft | 12.0 ft | 5 ft | 5 ft | 10 ft | 10 ft | 70 mph | Principal Arterial Non-Connecting Link | Unpaved | 86 ft | Rolling | Urbanized | No Barriers | Base & Surface >= 7" Thick | No Special Features | 05/13/2016 | Active | N OF PM 11 | 1 2 3 | 11.35 | 11.34 | 0.31 | 33.690256 | -117.741045 | MS ID 6107 | 1211719 | Caltrans | None | Wired | Estimated | 101.8 Veh/Min (04/01/2015) | N/A | 1 | 1 | Dual Loop | Mainline | Rural | 2% | 20 | .7 | 20% | 50% | 50 | 90%
1211717 | 24 ft | 12.0 ft | 5 ft | 5 ft | 10 ft | 10 ft | 70 mph | Principal Arterial Non-Connecting Link | Unpaved | 86 ft | Rolling | Urbanized | No Barriers | Base & Surface >= 7" Thick | No Special Features | 05/13/2016 | Active | IRVINE BLVD 1 | 1 2 3 | 11.7 | 11.69 | 0.35 | 33.694404 | -117.737541 | MS ID 6580 | 1211710 | Caltrans | None | Wired | Estimated | 123.6 Veh/Min (04/01/2015) | N/A | 1 | 1 | Dual Loop | Opposite Side Mainline | Rural | 2% | 20 | .7 | 20% | 50% | 50 | 90%
1211706 | 36 ft | 12.0 ft | 10 ft | 10 ft | 10 ft | 10 ft | 70 mph | Principal Arterial Non-Connecting Link | Unpaved | 88 ft | Rolling | Urbanized | No Barriers | Base & Surface >= 7" Thick | No Special Features | 05/13/2016 | Active | IRVINE BLVD 3 | 1 2 3 | 12.05 | 12.04 | 0.36 | 33.698464 | -117.733959 | MS ID 6582 | 1211694 | Caltrans | None | Wired | Estimated | 96.0 Veh/Min (04/01/2015) | N/A | 1 | 1 | Dual Loop | Mainline | Rural | 2% | 20 | .7 | 20% | 50% | 50 | 90%
1211692 | 36 ft | 12.0 ft | 10 ft | 10 ft | 10 ft | 10 ft | 70 mph | Principal Arterial Non-Connecting Link | Unpaved | 88 ft | Rolling | Urbanized | No Barriers | Base & Surface >= 7" Thick | No Special Features | 05/13/2016 | Active | S OF PORTOLA | 1 2 3 4 | 12.42 | 12.41 | 0.36 | 33.70238 | -117.72971 | MS ID 6108 | 1211685 | Caltrans | None | Wired | Estimated | 96.0 Veh/Min (04/01/2015) | N/A | 1 | 1 | Dual Loop | Mainline | Rural | 2% | 20 | .7 | 20% | 50% | 50 | 90%
1211682 | 24 ft | 12.0 ft | 10 ft | 10 ft | 10 ft | 10 ft | 70 mph | Principal Arterial Non-Connecting Link | Unpaved | 99 ft | Rolling | Urbanized | No Barriers | Base & Surface >= 7" Thick | No Special Features | 05/13/2016 | Active | 133NB to 241NB | 1 2 | 12.77 | 12.76 | 0.31 | 33.706148 | -117.726196 | MS ID 6109 | 1211667 | Caltrans | None | Wired | Estimated | 102.4 Veh/Min (04/01/2015) | N/A | 1 | 1 | Dual Loop | Mainline | Rural | 2% | 20 | .7 | 20% | 50% | 50 | 90%
1211663 | 24 ft | 12.0 ft | 10 ft | 10 ft | 10 ft | 10 ft | 70 mph | Principal Arterial Non-Connecting Link | Unpaved | 99 ft | Rolling | Urbanized | No Barriers | Base & Surface >= 7" Thick | No Special Features | 05/13/2016 | Active | ORANGE 1 | 1 2 | 13.04 | 13.03 | 0.33 | 33.709447 | -117.724497 | MS ID 6110 | 1211656 | Caltrans | None | Wired | Estimated | 46.2 Veh/Min (04/01/2015) | N/A | 1 | 1 | Dual Loop | Mainline | Rural | 2% | 20 | .7 | 20% | 50% | 50 | 90%
1211653 | 24 ft | 12.0 ft | 10 ft | 10 ft | 10 ft | 10 ft | 70 mph | Principal Arterial Non-Connecting Link | Unpaved | 85 ft | Rolling | Urbanized | No Barriers | Base & Surface >= 7" Thick | No Special Features | 05/13/2016 | Active | ORANGE 2 | 1 2 3 | 13.42 | 13.41 | 0.41 | 33.71555 | -117.721749 | MS ID 6111 | 1211646 | Caltrans | None | Wired | Estimated |  | N/A | 1 | 1 | Dual Loop | Mainline | Rural | 2% | 20 | .7 | 20% | 50% | 50 | 90%
1219081 | 22 ft | 11.0 ft | 0 ft | 0 ft | 2 ft | 2 ft | 60 mph | Principal Arterial Non-Connecting Link | Striped | 0 ft | Rolling | Urbanized | No Barriers | Base & Surface >= 7" Thick | Passing or Truck Climbing Lane | 05/13/2016 | Active | AT LAKE FOREST | 1 | 4.8 | 4.81 | 2.60 | 33.60263 | -117.760843 | MS ID 7410 | 1219079 | Caltrans | 121650 |  | Estimated |  | N/A | 1 | 1 | 1219080 | Mainline | Rural | 2% | 20 | .7 | 20% | 50% | 50 | 90%
1219097 | 22 ft | 11.0 ft | 0 ft | 0 ft | 2 ft | 2 ft | 60 mph | Principal Arterial Non-Connecting Link | Striped | 0 ft | Rolling | Urbanized | No Barriers | Base & Surface >= 7" Thick | Passing or Truck Climbing Lane | 12/08/2016 | Active | AT 73 (BLUETOOTH) | 1 | 5 | 5.01 | 2.09 | 33.605393 | -117.759925 | MS ID 7409 | 1219076 | Caltrans | 123650 |  | Estimated |  | N/A | 1 | 1 | 1219096 | Opposite Side Mainline | Rural | 2% | 20 | .7 | 20% | 50% | 50 | 90%
1201054 | 36 ft | 12.0 ft | 8 ft | 8 ft | 10 ft | 10 ft | 70 mph | Principal Arterial Non-Connecting Link | Unpaved | 50 ft | Flat | Urbanized | No Barriers | Concrete | Auxiliary Lane (Inc in No Lanes Fields) | 05/13/2016 | Active | BARRANCA2 | 1 2 3 | 9 | 8.99 | 2.18 | 33.66184 | -117.7553 | MS ID 565 | 1201043 | Caltrans | 121660 | Serial | Estimated | 69.4 Veh/Min (04/01/2015) | N/A | 1 | 1 | Dual Loop | Mainline | Rural | 2% | 20 | .7 | 20% | 50% | 50 | 90%
1211787 | 24 ft | 12.0 ft | 5 ft | 5 ft | 10 ft | 10 ft | 70 mph | Principal Arterial Non-Connecting Link | Unpaved | 50 ft | Rolling | Urbanized | No Barriers | Base & Surface >= 7" Thick | No Special Features | 05/13/2016 | Active | S OF 5 | 1 2 | 9.37 | 9.36 | 0.39 | 33.667665 | -117.753428 | MS ID 6100 | 1211774 | Caltrans | None | Wired | Estimated | 42.4 Veh/Min (04/01/2015) | N/A | 1 | 1 | Single Loop | Opposite Side Mainline | Rural | 2% | 20 | .7 | 20% | 50% | 50 | 90%
1211772 | 24 ft | 12.0 ft | 5 ft | 5 ft | 10 ft | 10 ft | 70 mph | Principal Arterial Non-Connecting Link | Separate Structure | 86 ft | Rolling | Urbanized | No Barriers | Base & Surface >= 7" Thick | No Special Features | 05/13/2016 | Active | N OF 5 | 1 2 | 9.77 | 9.76 | 0.34 | 33.673029 | -117.753623 | MS ID 6102 | 1211762 | Caltrans | None | Wired | Estimated | 55.8 Veh/Min (04/01/2015) | N/A | 1 | 1 | Single Loop | Opposite Side Mainline | Rural | 2% | 20 | .7 | 20% | 50% | 50 | 90%
1211761 | 36 ft | 12.0 ft | 5 ft | 5 ft | 10 ft | 10 ft | 70 mph | Principal Arterial Non-Connecting Link | Unpaved | 86 ft | Rolling | Urbanized | Bridge barrier Railing | Base & Surface >= 7" Thick | No Special Features | 05/13/2016 | Active | MARINE WAY | 1 2 3 | 10.05 | 10.04 | 0.37 | 33.676396 | -117.752844 | MS ID 6103 | 1211754 | Caltrans | 129200 | Wired | Estimated | 82.8 Veh/Min (04/01/2015) | N/A | 1 | 1 | Dual Loop | Opposite Side Mainline | Rural | 2% | 20 | .7 | 20% | 50% | 50 | 90%
1211752 | 24 ft | 12.0 ft | 5 ft | 5 ft | 10 ft | 10 ft | 70 mph | Principal Arterial Non-Connecting Link | Unpaved | 99 ft | Rolling | Urbanized | No Barriers | Base & Surface >= 7" Thick | No Special Features | 05/13/2016 | Active | N OF MARINE | 1 2 3 | 10.5 | 10.49 | 0.34 | 33.68106 | -117.74924 | MS ID 6104 | 1211742 | Caltrans | None | Wired | Estimated | 80.0 Veh/Min (04/01/2015) | N/A | 1 | 1 | Single Loop | Opposite Side Mainline | Rural | 2% | 20 | .7 | 20% | 50% | 50 | 90%
1211741 | 24 ft | 12.0 ft | 5 ft | 5 ft | 10 ft | 10 ft | 70 mph | Principal Arterial Non-Connecting Link | Unpaved | 99 ft | Rolling | Urbanized | No Barriers | Base & Surface >= 7" Thick | No Special Features | 05/13/2016 | Active | S OF PM 11 | 1 2 3 4 | 10.73 | 10.72 | 0.29 | 33.683386 | -117.747277 | MS ID 6105 | 1211733 | Caltrans | None | Wired | Estimated | 178.8 Veh/Min (04/01/2015) | N/A | 1 | 1 | Dual Loop | Opposite Side Mainline | Rural | 2% | 20 | .7 | 20% | 50% | 50 | 90%
1211732 | 24 ft | 12.0 ft | 5 ft | 5 ft | 10 ft | 10 ft | 70 mph | Principal Arterial Non-Connecting Link | Unpaved | 86 ft | Rolling | Urbanized | No Barriers | Base & Surface >= 7" Thick | No Special Features | 05/13/2016 | Active | AT PM 11 | 1 2 3 | 11.08 | 11.07 | 0.31 | 33.687243 | -117.744014 | MS ID 6106 | 1211726 | Caltrans | None | Wired | Estimated | 101.0 Veh/Min (04/01/2015) | N/A | 1 | 1 | Single Loop | Opposite Side Mainline | Rural | 2% | 20 | .7 | 20% | 50% | 50 | 90%
1211725 | 24 ft | 12.0 ft | 5 ft | 5 ft | 10 ft | 10 ft | 70 mph | Principal Arterial Non-Connecting Link | Unpaved | 86 ft | Rolling | Urbanized | No Barriers | Base & Surface >= 7" Thick | No Special Features | 05/13/2016 | Active | N OF PM 11 | 1 2 3 | 11.35 | 11.34 | 0.31 | 33.690454 | -117.741328 | MS ID 6107 | 1211719 | Caltrans | None | Wired | Estimated | 106.0 Veh/Min (04/01/2015) | N/A | 1 | 1 | Single Loop | Opposite Side Mainline | Rural | 2% | 20 | .7 | 20% | 50% | 50 | 90%
1211716 | 24 ft | 12.0 ft | 5 ft | 5 ft | 10 ft | 10 ft | 70 mph | Principal Arterial Non-Connecting Link | Unpaved | 86 ft | Rolling | Urbanized | No Barriers | Base & Surface >= 7" Thick | No Special Features | 05/13/2016 | Active | IRVINE BLVD 1 | 1 2 3 | 11.7 | 11.69 | 0.35 | 33.694604 | -117.737826 | MS ID 6580 | 1211710 | Caltrans | None | Wired | Estimated | 93.0 Veh/Min (04/01/2015) | N/A | 1 | 1 | Dual Loop | Mainline | Rural | 2% | 20 | .7 | 20% | 50% | 50 | 90%
1211708 | 24 ft | 12.0 ft | 5 ft | 5 ft | 10 ft | 10 ft | 70 mph | Principal Arterial Non-Connecting Link | Unpaved | 88 ft | Rolling | Urbanized | No Barriers | Base & Surface >= 7" Thick | No Special Features | 05/13/2016 | Active | IRVINE BLVD 3 | 1 2 3 | 12.05 | 12.04 | 0.36 | 33.698681 | -117.734303 | MS ID 6582 | 1211694 | Caltrans | None | Wired | Estimated | 90.2 Veh/Min (04/01/2015) | N/A | 1 | 1 | Dual Loop | Opposite Side Mainline | Rural | 2% | 20 | .7 | 20% | 50% | 50 | 90%
1211693 | 36 ft | 12.0 ft | 10 ft | 10 ft | 10 ft | 10 ft | 70 mph | Principal Arterial Non-Connecting Link | Unpaved | 99 ft | Rolling | Urbanized | No Barriers | Base & Surface >= 7" Thick | No Special Features | 05/13/2016 | Active | S OF PORTOLA | 1 2 3 4 | 12.42 | 12.41 | 0.50 | 33.702574 | -117.730095 | MS ID 6108 | 1211685 | Caltrans | None | Wired | Estimated | 141.4 Veh/Min (04/01/2015) | N/A | 1 | 1 | Dual Loop | Opposite Side Mainline | Rural | 2% | 20 | .7 | 20% | 50% | 50 | 90%
1211665 | 24 ft | 12.0 ft | 5 ft | 5 ft | 10 ft | 10 ft | 70 mph | Principal Arterial Non-Connecting Link | Unpaved | 99 ft | Rolling | Urbanized | No Barriers | Base & Surface >= 7" Thick | No Special Features | 05/13/2016 | Active | ORANGE 1 | 1 2 | 13.04 | 13.03 | 0.50 | 33.710914 | -117.72449 | MS ID 6110 | 1211656 | Caltrans | None | Wired | Estimated | 52.0 Veh/Min (04/01/2015) | N/A | 1 | 1 | Single Loop | Opposite Side Mainline | Rural | 2% | 20 | .7 | 20% | 50% | 50 | 90%
1211654 | 24 ft | 12.0 ft | 5 ft | 5 ft | 10 ft | 10 ft | 70 mph | Principal Arterial Non-Connecting Link | Unpaved | 85 ft | Rolling | Urbanized | No Barriers | Base & Surface >= 7" Thick | No Special Features | 05/13/2016 | Active | ORANGE 2 | 1 2 | 13.42 | 13.41 | 0.41 | 33.715749 | -117.722121 | MS ID 6111 | 1211646 | Caltrans | None | Wired | Estimated |  | N/A | 1 | 1 | Single Loop | Opposite Side Mainline | Rural | 2% | 20 | .7 | 20% | 50% | 50 | 90%
1219252 | 24 ft | 12.0 ft | 0 ft | 0 ft | 6 ft | 6 ft | 50 mph | Principal Arterial W/ C/L Minor Arterial | Paved - Roadway Use | 16 ft | Rolling | Urbanized | No Barriers | Base & Surface >= 7" Thick | No Special Features | 05/13/2016 | Active | IMPERIAL HWY & VALEN | 1 | .753 | 0.00 | 0.11 | 33.90979 | -117.85227 | MS ID 4201 | 1219249 | Caltrans | None |  | Estimated |  | N/A | 1 | 1 | 1219250 | Mainline | Rural | 2% | 20 | .7 | 20% | 50% | 50 | 90%
1219107 | 24 ft | 12.0 ft | 0 ft | 0 ft | 6 ft | 6 ft | 50 mph | Principal Arterial W/ C/L Minor Arterial | Paved - Roadway Use | 16 ft | Rolling | Urbanized | No Barriers | Base & Surface >= 7" Thick | No Special Features | 05/13/2016 | Active | Nasa ST | 1 | .975 | 0.22 | 0.44 | 33.912612 | -117.850473 | MS ID 4208 | 1218609 | Caltrans | 124170 |  | Estimated |  | N/A | 1 | 1 | 1219106 | Opposite Side Mainline | Rural | 2% | 20 | .7 | 20% | 50% | 50 | 90%
1219257 | 24 ft | 12.0 ft | 0 ft | 0 ft | 6 ft | 6 ft | 50 mph | Principal Arterial W/ C/L Minor Arterial | Paved - Roadway Use | 16 ft | Rolling | Urbanized | No Barriers | Base & Surface >= 7" Thick | No Special Features | 12/08/2016 | Active | BRIRCH ST & VALENCIA | 1 | 1.41 | 0.66 | 0.40 | 33.918427 | -117.847872 | MS ID 4202 | 1219254 | Caltrans | None |  | Estimated |  | N/A | 1 | 1 | 1219255 | Mainline | Rural | 2% | 20 | .7 | 20% | 50% | 50 | 90%
1219262 | 12 ft | 12.0 ft | 0 ft | 0 ft | 8 ft | 0 ft | 50 mph | Principal Arterial W/ C/L Minor Arterial | Striped | 0 ft | Rolling | Urbanized | No Barriers | Base & Surface >= 7" Thick | No Special Features | 12/08/2016 | Active | CRAB CNYN & VELLAENC | 1 | 1.768 | 1.02 | 0.43 | 33.923881 | -117.847455 | MS ID 4203 | 1219259 | Caltrans | None |  | Estimated |  | N/A | 1 | 1 | 1219260 | Mainline | Rural | 2% | 20 | .7 | 20% | 50% | 50 | 90%
1220561 | 12 ft | 12.0 ft | 0 ft | 0 ft | 0 ft | 0 ft | 50 mph | Principal Arterial W/ C/L Minor Arterial | Striped | 0 ft | Rolling | Urbanized | No Barriers | Base & Surface >= 7" Thick | No Special Features | 12/08/2016 | Active | LOCATION 44 | 1 | 2.11 | 1.51 | 0.29 | 33.922967 | -117.839661 | None | 1220558 | Caltrans | None |  | Estimated |  | N/A | 1 | 1 | 1220559 | Mainline | Urban | 2% | 20 | .7 | 20% | 50% | 50 | 59%
1219268 | 12 ft | 12.0 ft | 0 ft | 0 ft | 0 ft | 0 ft | 50 mph | Principal Arterial W/ C/L Minor Arterial | Striped | 0 ft | Rolling | Urbanized | No Barriers | Base & Surface >= 7" Thick | No Special Features | 12/08/2016 | Active | CARB CNYN @ SANTA FE | 1 | 2.2 | 1.60 | 0.30 | 33.92256 | -117.838254 | MS ID 4204 | 1219265 | Caltrans | None |  | Estimated |  | N/A | 1 | 1 | 1219266 | Mainline | Rural | 2% | 20 | .7 | 20% | 50% | 50 | 90%
1219111 | 12 ft | 12.0 ft | 0 ft | 0 ft | 0 ft | 0 ft | 50 mph | Principal Arterial W/ C/L Minor Arterial | Striped | 0 ft | Rolling | Urbanized | No Barriers | Base & Surface >= 7" Thick | No Special Features | 12/08/2016 | Active | Santa Fe | 1 | 2.2 | 1.60 | 0.05 | 33.92256 | -117.838254 | MS ID 4210 | 1218622 | Caltrans | 121330 |  | Estimated |  | N/A | 1 | 1 | 1219110 | Opposite Side Mainline | Rural | 2% | 20 | .7 | 20% | 50% | 50 | 90%
1219104 | 12 ft | 12.0 ft | 0 ft | 0 ft | 0 ft | 0 ft | 50 mph | Principal Arterial W/ C/L Minor Arterial | Striped | 0 ft | Rolling | Urbanized | No Barriers | Base & Surface >= 7" Thick | No Special Features | 05/13/2016 | Active | CALL BOX 484 | 1 | 2.8 | 2.20 | 0.80 | 33.921188 | -117.828619 | MS ID 4207 | 1219101 | Caltrans | None |  | Estimated |  | N/A | 1 | 1 | 1219102 | Mainline | Rural | 2% | 20 | .7 | 20% | 50% | 50 | 90%
1219278 | 12 ft | 12.0 ft | 0 ft | 0 ft | 4 ft | 4 ft | 50 mph | Principal Arterial W/ C/L Minor Arterial | Striped | 0 ft | Rolling | Urbanized | No Barriers | Base & Surface >= 7" Thick | No Special Features | 07/20/2016 | Active | CARBO CNYN& REBEY RD | 1 | 3.8 | 3.20 | 0.80 | 33.922997 | -117.813142 | MS ID 4206 | 1219275 | Caltrans | None |  | Estimated |  | N/A | 1 | 1 | 1219276 | Mainline | Rural | 2% | 20 | .7 | 20% | 50% | 50 | 90%
1219109 | 12 ft | 12.0 ft | 0 ft | 0 ft | 4 ft | 4 ft | 50 mph | Principal Arterial W/ C/L Minor Arterial | Striped | 0 ft | Rolling | Urbanized | No Barriers | Base & Surface >= 7" Thick | No Special Features | 07/20/2016 | Active | Olinda Pl | 1 | 4.391 | 3.79 | 0.52 | 33.926457 | -117.804398 | MS ID 4209 | 1218616 | Caltrans | 121320 |  | Estimated |  | N/A | 1 | 1 | 1219108 | Opposite Side Mainline | Rural | 2% | 20 | .7 | 20% | 50% | 50 | 90%
1219273 | 12 ft | 12.0 ft | 0 ft | 0 ft | 4 ft | 4 ft | 50 mph | Principal Arterial W/ C/L Minor Arterial | Striped | 0 ft | Rolling | Urbanized | No Barriers | Base & Surface >= 7" Thick | No Special Features | 07/20/2016 | Active | CALL BOX 481 | 1 | 4.84 | 4.24 | 1.78 | 33.929441 | -117.797555 | MS ID 4205 | 1219270 | Caltrans | None |  | Estimated |  | N/A | 1 | 1 | 1219271 | Mainline | Rural | 2% | 20 | .7 | 20% | 50% | 50 | 90%
1219253 | 36 ft | 12.0 ft | 0 ft | 0 ft | 0 ft | 0 ft | 50 mph | Principal Arterial W/ C/L Minor Arterial | Paved - Roadway Use | 16 ft | Rolling | Urbanized | No Barriers | Base & Surface >= 7" Thick | No Special Features | 05/13/2016 | Active | IMPERIAL HWY & VALEN | 1 | .753 | 0.00 | 0.11 | 33.90979 | -117.85227 | MS ID 4201 | 1219249 | Caltrans | None |  | Estimated |  | N/A | 1 | 1 | 1219251 | Opposite Side Mainline | Rural | 2% | 20 | .7 | 20% | 50% | 50 | 90%
1218612 | 36 ft | 12.0 ft | 0 ft | 0 ft | 0 ft | 0 ft | 50 mph | Principal Arterial W/ C/L Minor Arterial | Paved - Roadway Use | 16 ft | Rolling | Urbanized | No Barriers | Base & Surface >= 7" Thick | No Special Features | 05/13/2016 | Active | Nasa ST | 1 | .975 | 0.22 | 0.44 | 33.912612 | -117.850473 | MS ID 4208 | 1218609 | Caltrans | 124170 |  | Estimated |  | N/A | 1 | 1 | 1218611 | Mainline | Rural | 2% | 20 | .7 | 20% | 50% | 50 | 90%
1219258 | 36 ft | 12.0 ft | 0 ft | 0 ft | 0 ft | 0 ft | 50 mph | Principal Arterial W/ C/L Minor Arterial | Paved - Roadway Use | 16 ft | Rolling | Urbanized | No Barriers | Base & Surface >= 7" Thick | No Special Features | 12/08/2016 | Active | BRIRCH ST & VALENCIA | 1 | 1.41 | 0.66 | 0.40 | 33.918427 | -117.847872 | MS ID 4202 | 1219254 | Caltrans | None |  | Estimated |  | N/A | 1 | 1 | 1219256 | Opposite Side Mainline | Rural | 2% | 20 | .7 | 20% | 50% | 50 | 90%
1219264 | 12 ft | 12.0 ft | 0 ft | 0 ft | 8 ft | 0 ft | 50 mph | Principal Arterial W/ C/L Minor Arterial | Striped | 0 ft | Rolling | Urbanized | No Barriers | Base & Surface >= 7" Thick | No Special Features | 12/08/2016 | Active | CRAB CNYN & VELLAENC | 1 | 1.768 | 1.02 | 0.43 | 33.923881 | -117.847455 | MS ID 4203 | 1219259 | Caltrans | None |  | Estimated |  | N/A | 1 | 1 | 1219261 | Opposite Side Mainline | Rural | 2% | 20 | .7 | 20% | 50% | 50 | 90%
1220562 | 12 ft | 12.0 ft | 0 ft | 0 ft | 0 ft | 0 ft | 50 mph | Principal Arterial W/ C/L Minor Arterial | Striped | 0 ft | Rolling | Urbanized | No Barriers | Base & Surface >= 7" Thick | No Special Features | 12/08/2016 | Active | LOCATION 44 | 1 | 2.11 | 1.51 | 0.29 | 33.922967 | -117.839661 | None | 1220558 | Caltrans | None |  | Estimated |  | N/A | 1 | 1 | 1220560 | Opposite Side Mainline | Urban | 2% | 20 | .7 | 20% | 50% | 50 | 59%
1218624 | 12 ft | 12.0 ft | 0 ft | 0 ft | 0 ft | 0 ft | 50 mph | Principal Arterial W/ C/L Minor Arterial | Striped | 0 ft | Rolling | Urbanized | No Barriers | Base & Surface >= 7" Thick | No Special Features | 07/20/2016 | Active | Santa Fe | 1 | 2.2 | 1.60 | 0.30 | 33.92256 | -117.838254 | MS ID 4210 | 1218622 | Caltrans | 121330 |  | Estimated |  | N/A | 1 | 1 | 1218623 | Mainline | Rural | 2% | 20 | .7 | 20% | 50% | 50 | 90%
1219269 | 12 ft | 12.0 ft | 0 ft | 0 ft | 0 ft | 0 ft | 50 mph | Principal Arterial W/ C/L Minor Arterial | Striped | 0 ft | Rolling | Urbanized | No Barriers | Base & Surface >= 7" Thick | No Special Features | 12/08/2016 | Active | CARB CNYN @ SANTA FE | 1 | 2.2 | 1.60 | 0.05 | 33.92256 | -117.838254 | MS ID 4204 | 1219265 | Caltrans | None |  | Estimated |  | N/A | 1 | 1 | 1219267 | Opposite Side Mainline | Rural | 2% | 20 | .7 | 20% | 50% | 50 | 90%
1219105 | 12 ft | 12.0 ft | 0 ft | 0 ft | 0 ft | 0 ft | 50 mph | Principal Arterial W/ C/L Minor Arterial | Striped | 0 ft | Rolling | Urbanized | No Barriers | Base & Surface >= 7" Thick | No Special Features | 05/13/2016 | Active | CALL BOX 484 | 1 | 2.8 | 2.20 | 0.80 | 33.921188 | -117.828619 | MS ID 4207 | 1219101 | Caltrans | None |  | Estimated |  | N/A | 1 | 1 | 1219103 | Opposite Side Mainline | Rural | 2% | 20 | .7 | 20% | 50% | 50 | 90%
1219279 | 12 ft | 12.0 ft | 0 ft | 0 ft | 4 ft | 4 ft | 50 mph | Principal Arterial W/ C/L Minor Arterial | Striped | 0 ft | Rolling | Urbanized | No Barriers | Base & Surface >= 7" Thick | No Special Features | 07/20/2016 | Active | CARBO CNYN& REBEY RD | 1 | 3.8 | 3.20 | 0.80 | 33.922997 | -117.813141 | MS ID 4206 | 1219275 | Caltrans | None |  | Estimated |  | N/A | 1 | 1 | 1219277 | Opposite Side Mainline | Rural | 2% | 20 | .7 | 20% | 50% | 50 | 90%
1218618 | 12 ft | 12.0 ft | 0 ft | 0 ft | 4 ft | 4 ft | 50 mph | Principal Arterial W/ C/L Minor Arterial | Striped | 0 ft | Rolling | Urbanized | No Barriers | Base & Surface >= 7" Thick | No Special Features | 07/20/2016 | Active | Olinda Pl | 1 | 4.391 | 3.79 | 0.52 | 33.926458 | -117.804398 | MS ID 4209 | 1218616 | Caltrans | 121320 |  | Estimated |  | N/A | 1 | 1 | 1218617 | Mainline | Rural | 2% | 20 | .7 | 20% | 50% | 50 | 90%
1219274 | 12 ft | 12.0 ft | 0 ft | 0 ft | 4 ft | 4 ft | 50 mph | Principal Arterial W/ C/L Minor Arterial | Striped | 0 ft | Rolling | Urbanized | No Barriers | Base & Surface >= 7" Thick | No Special Features | 07/20/2016 | Active | CALL BOX 481 | 1 | 4.84 | 4.24 | 1.78 | 33.929442 | -117.797554 | MS ID 4205 | 1219270 | Caltrans | None |  | Estimated |  | N/A | 1 | 1 | 1219272 | Opposite Side Mainline | Rural | 2% | 20 | .7 | 20% | 50% | 50 | 90%
1215841 | [15 empty] | 05/13/2016 | Active | N OF OSO 1 | 1 2 | 15 | 0.46 | 0.71 | 33.594303 | -117.611751 | MS ID 6611 | 1215835 | Caltrans | None | Other | Estimated | 26.0 Veh/Min (04/01/2015) | N/A | 1 | 1 | Sensys (Wireless Magnetometer) | Mainline | Rural | 2% | 20 | .7 | 20% | 50% | 50 | 90%
1215849 | [15 empty] | 05/13/2016 | Active | N OF OSO 2 | 1 2 | 15.5 | 0.96 | 0.50 | 33.601804 | -117.613303 | MS ID 6612 | 1215843 | Caltrans | None | Other | Estimated | 22.2 Veh/Min (04/01/2015) | N/A | 1 | 1 | Sensys (Wireless Magnetometer) | Opposite Side Mainline | Rural | 2% | 20 | .7 | 20% | 50% | 50 | 90%
1215855 | [15 empty] | 05/13/2016 | Active | S OF CHIQUITA | 1 2 | 16 | 1.46 | 0.30 | 33.609334 | -117.611755 | MS ID 6613 | 1215850 | Caltrans | None | Other | Estimated | 22.4 Veh/Min (04/01/2015) | N/A | 1 | 1 | Sensys (Wireless Magnetometer) | Mainline | Rural | 2% | 20 | .7 | 20% | 50% | 50 | 90%
1215862 | [15 empty] | 05/13/2016 | Active | N OF CHIQUITA 1 | 1 2 | 16.1 | 1.56 | 0.10 | 33.610834 | -117.6114 | MS ID 6614 | 1215857 | Caltrans | None | Other | Estimated | 23.2 Veh/Min (04/01/2015) | N/A | 1 | 1 | Sensys (Wireless Magnetometer) | Mainline | Rural | 2% | 20 | .7 | 20% | 50% | 50 | 90%
1215869 | [15 empty] | 05/13/2016 | Active | N OF CHIQUITA 2 | 1 2 | 16.2 | 1.66 | 0.55 | 33.612319 | -117.610978 | MS ID 6615 | 1215864 | Caltrans | None | Other | Estimated | 22.8 Veh/Min (04/01/2015) | N/A | 1 | 1 | Sensys (Wireless Magnetometer) | Mainline | Rural | 2% | 20 | .7 | 20% | 50% | 50 | 90%
1215876 | [15 empty] | 05/13/2016 | Active | S OF ANTONIO | 1 2 3 | 17.2 | 2.66 | 0.55 | 33.624962 | -117.601047 | MS ID 6616 | 1215871 | Caltrans | None | Other | Estimated | 39.4 Veh/Min (04/01/2015) | N/A | 1 | 1 | Sensys (Wireless Magnetometer) | Mainline | Rural | 2% | 20 | .7 | 20% | 50% | 50 | 90%
1216032 | [15 empty] | 05/13/2016 | Active | SOLAR S OF ANTONIO | 1 2 3 | 17.3 | 2.76 | 0.30 | 33.626238 | -117.600043 | MS ID 6601 | 1216025 | Caltrans | None | Other | Estimated |  | N/A | 1 | 1 | Infotech Solar | Mainline | Rural | 2% | 20 | .7 | 20% | 50% | 50 | 90%
1209531 | [15 empty] | 05/13/2016 | Active | ANTONIO 2 | 1 2 | 17.8 | 3.26 | 0.30 | 33.63353 | -117.599074 | MS ID 6550 | 1209520 | Caltrans | None | Wired | Estimated | 18.4 Veh/Min (04/01/2015) | N/A | 1 | 1 | Dual Loop | Mainline | Rural | 2% | 20 | .7 | 20% | 50% | 50 | 90%
1216039 | [15 empty] | 05/13/2016 | Active | SOLAR ANTONIO 2 | 1 2 | 17.9 | 3.36 | 0.45 | 33.634945 | -117.599584 | MS ID 6650 | 1216034 | Caltrans | None | Other | Estimated | 45.0 Veh/Min (04/01/2015) | N/A | 1 | 1 | Infotech Solar | Mainline | Rural | 2% | 20 | .7 | 20% | 50% | 50 | 90%
1209558 | [15 empty] | 05/13/2016 | Active | SANTA MARGUERITA | 1 2 | 18.7 | 4.16 | 0.45 | 33.645877 | -117.605062 | MS ID 6552 | 1209550 | Caltrans | None | Wired | Estimated | 50.0 Veh/Min (04/01/2015) | N/A | 1 | 1 | Dual Loop | Mainline | Rural | 2% | 20 | .7 | 20% | 50% | 50 | 90%
1209577 | [15 empty] | 05/13/2016 | Active | TRABUCO CREEK | 1 2 3 4 | 18.8 | 4.26 | 0.30 | 33.647249 | -117.605721 | MS ID 6051 | 1209571 | Caltrans | None | Wired | Estimated | 88.0 Veh/Min (04/01/2015) | N/A | 1 | 1 | Dual Loop | Mainline | Rural | 2% | 20 | .7 | 20% | 50% | 50 | 90%
1209585 | [15 empty] | 05/13/2016 | Active | MELINDA | 1 2 3 | 19.3 | 4.76 | 0.48 | 33.651938 | -117.612216 | MS ID 6052 | 1209579 | Caltrans | None | Wired | Estimated | 84.0 Veh/Min (04/01/2015) | N/A | 1 | 1 | Dual Loop | Mainline | Rural | 2% | 20 | .7 | 20% | 50% | 50 | 90%
1209598 | [15 empty] | 05/13/2016 | Active | LOS ALISOS 1 | 1 2 3 | 19.76 | 5.22 | 0.28 | 33.653482 | -117.620027 | MS ID 6553 | 1209587 | Caltrans | None | Wired | Estimated | 67.8 Veh/Min (04/01/2015) | N/A | 1 | 1 | Single Loop | Opposite Side Mainline | Rural | 2% | 20 | .7 | 20% | 50% | 50 | 90%
1216002 | [15 empty] | 05/13/2016 | Active | SOLAR LOS ALISOS 1 | 1 2 3 | 19.86 | 5.32 | 0.19 | 33.654041 | -117.621643 | MS ID 6653 | 1215995 | Caltrans | None | Other | Estimated | 68.2 Veh/Min (04/01/2015) | N/A | 1 | 1 | Infotech Solar | Opposite Side Mainline | Rural | 2% | 20 | .7 | 20% | 50% | 50 | 90%
1209606 | [15 empty] | 05/13/2016 | Active | LOS ALISOS 2 | 1 2 3 | 20.13 | 5.59 | 0.34 | 33.655536 | -117.62601 | MS ID 6554 | 1209599 | Caltrans | None | Wired | Estimated | 68.0 Veh/Min (04/01/2015) | N/A | 1 | 1 | Dual Loop | Mainline | Rural | 2% | 20 | .7 | 20% | 50% | 50 | 90%
1209614 | [15 empty] | 05/13/2016 | Active | UPPER OSO | 1 2 3 | 20.54 | 6.00 | 0.74 | 33.658363 | -117.632286 | MS ID 6053 | 1209608 | Caltrans | None | Wired | Estimated | 82.0 Veh/Min (04/01/2015) | N/A | 1 | 1 | Dual Loop | Mainline | Rural | 2% | 20 | .7 | 20% | 50% | 50 | 90%
1209652 | [15 empty] | 05/13/2016 | Active | PORTOLA S 1 | 1 2 3 | 21.61 | 7.07 | 0.70 | 33.666889 | -117.647778 | MS ID 6054 | 1209649 | Caltrans | None | Wired | Estimated | 70.0 Veh/Min (04/01/2015) | N/A | 1 | 1 | Dual Loop | Mainline | Rural | 2% | 20 | .7 | 20% | 50% | 50 | 90%
1209669 | [15 empty] | 05/13/2016 | Active | PORTOLA S 2 | 1 2 3 | 21.93 | 7.39 | 0.50 | 33.668867 | -117.652743 | MS ID 6556 | 1209662 | Caltrans | None | Wired | Estimated | 91.0 Veh/Min (04/01/2015) | N/A | 1 | 1 | Dual Loop | Mainline | Rural | 2% | 20 | .7 | 20% | 50% | 50 | 90%
1209685 | [15 empty] | 05/13/2016 | Active | LAKE FOREST | 1 2 3 | 22.61 | 8.07 | 0.39 | 33.672946 | -117.663113 | MS ID 6557 | 1209675 | Caltrans | None | Wired | Estimated | 90.0 Veh/Min (04/01/2015) | N/A | 1 | 1 | Dual Loop | Mainline | Rural | 2% | 20 | .7 | 20% | 50% | 50 | 90%
1216048 | [15 empty] | 05/13/2016 | Active | SOLAR LAKE FOREST | 1 2 3 | 22.71 | 8.17 | 0.10 | 33.673571 | -117.664667 | MS ID 6657 | 1216041 | Caltrans | None | Other | Estimated | 83.4 Veh/Min (04/01/2015) | N/A | 1 | 1 | Infotech Solar | Mainline | Rural | 2% | 20 | .7 | 20% | 50% | 50 | 90%
1209621 | [15 empty] | 05/13/2016 | Active | BAKE | 1 2 3 | 22.81 | 8.27 | 0.10 | 33.674212 | -117.666212 | MS ID 6056 | 1209616 | Caltrans | None | Wired | Estimated | 82.4 Veh/Min (04/01/2015) | N/A | 1 | 1 | Dual Loop | Mainline | Rural | 2% | 20 | .7 | 20% | 50% | 50 | 90%
1216058 | [15 empty] | 05/13/2016 | Active | SOLAR BAKE | 1 2 3 4 | 22.91 | 8.37 | 0.20 | 33.67491 | -117.66772 | MS ID 6656 | 1216050 | Caltrans | None | Other | Estimated | 94.0 Veh/Min (04/01/2015) | N/A | 1 | 1 | Infotech Solar | Mainline | Rural | 2% | 20 | .7 | 20% | 50% | 50 | 90%
1209634 | [15 empty] | 05/13/2016 | Active | ALTON 1 | 1 2 3 | 23.2 | 8.66 | 0.20 | 33.677671 | -117.671424 | MS ID 6558 | 1209623 | Caltrans | None | Wired | Estimated | 76.2 Veh/Min (04/01/2015) | N/A | 1 | 1 | Dual Loop | Opposite Side Mainline | Rural | 2% | 20 | .7 | 20% | 50% | 50 | 90%
1216019 | [15 empty] | 05/13/2016 | Active | SOLAR ALTON 1 | 1 2 3 | 23.3 | 8.76 | 0.17 | 33.678874 | -117.672365 | MS ID 6758 | 1216011 | Caltrans | None | Other | Estimated | 86.6 Veh/Min (04/01/2015) | N/A | 1 | 1 | Infotech Solar | Opposite Side Mainline | Rural | 2% | 20 | .7 | 20% | 50% | 50 | 90%
1209644 | [15 empty] | 05/13/2016 | Active | ALTON 2 | 1 2 3 | 23.54 | 9.00 | 0.18 | 33.681906 | -117.67436 | MS ID 6559 | 1209635 | Caltrans | None | Wired | Estimated | 77.0 Veh/Min (04/01/2015) | N/A | 1 | 1 | Dual Loop | Mainline | Rural | 2% | 20 | .7 | 20% | 50% | 50 | 90%
1216067 | [15 empty] | 05/13/2016 | Active | SOLAR ALTON 2 | 1 2 3 | 23.65 | 9.11 | 0.31 | 33.68325 | -117.675368 | MS ID 6659 | 1216060 | Caltrans | None | Other | Estimated | 77.8 Veh/Min (04/01/2015) | N/A | 1 | 1 | Infotech Solar | Mainline | Rural | 2% | 20 | .7 | 20% | 50% | 50 | 90%
1209567 | [15 empty] | 05/13/2016 | Active | N OF ALTON | 1 2 3 | 24.16 | 9.62 | 0.31 | 33.688336 | -117.681661 | MS ID 6057 | 1209561 | Caltrans | None | Wired | Estimated | 83.4 Veh/Min (04/01/2015) | N/A | 1 | 1 | Dual Loop | Mainline | Rural | 2% | 20 | .7 | 20% | 50% | 50 | 90%
1216070 | [15 empty] | 05/13/2016 | Active | SOLAR N OF ALTON | 1 2 3 | 24.26 | 9.72 | 0.32 | 33.689253 | -117.682992 | MS ID 6777 | 1216069 | Caltrans | None | Other | Estimated | 85.0 Veh/Min (04/01/2015) | N/A | 1 | 1 | Infotech Solar | Mainline | Rural | 2% | 20 | .7 | 20% | 50% | 50 | 90%
1215823 | [15 empty] | 05/13/2016 | Active | SOUTH OF PORTOLA | 1 2 3 | 24.8 | 10.26 | 0.45 | 33.694263 | -117.690124 | MS ID 6561 | 1215815 | Caltrans | None | Wired | Estimated | 80.8 Veh/Min (04/01/2015) | N/A | 1 | 1 | Dual Loop | Opposite Side Mainline | Rural | 2% | 20 | .7 | 20% | 50% | 50 | 90%
1211204 | [15 empty] | 05/13/2016 | Active | PORTOLA N2 | 1 2 3 4 | 25.15 | 10.61 | 0.32 | 33.697044 | -117.695163 | MS ID 6560 | 1211194 | Caltrans | None | Wired | Estimated | 107.0 Veh/Min (04/01/2015) | N/A | 1 | 1 | Dual Loop | Mainline | Rural | 2% | 20 | .7 | 20% | 50% | 50 | 90%
1211218 | [15 empty] | 05/13/2016 | Active | TOMATO 1 | 1 2 3 | 25.43 | 10.89 | 0.19 | 33.699076 | -117.699355 | MS ID 6058 | 1211208 | Caltrans | None | Wired | Estimated | 80.0 Veh/Min (04/01/2015) | N/A | 1 | 1 | Dual Loop | Mainline | Rural | 2% | 20 | .7 | 20% | 50% | 50 | 90%
1216094 | [15 empty] | 05/13/2016 | Active | SOLAR TOMATO 1 | 1 2 3 | 25.53 | 10.99 | 0.26 | 33.6998 | -117.700854 | MS ID 6658 | 1216087 | Caltrans | None | Other | Estimated | 89.4 Veh/Min (04/01/2015) | N/A | 1 | 1 | Infotech Solar | Mainline | Rural | 2% | 20 | .7 | 20% | 50% | 50 | 90%
1211236 | [15 empty] | 05/13/2016 | Active | TOMATO 3 | 1 2 3 | 25.95 | 11.41 | 0.26 | 33.702783 | -117.707184 | MS ID 6060 | 1211231 | Caltrans | None | Wired | Estimated | 82.2 Veh/Min (04/01/2015) | N/A | 1 | 1 | Dual Loop | Mainline | Rural | 2% | 20 | .7 | 20% | 50% | 50 | 90%
1216086 | [15 empty] | 05/13/2016 | Active | SOLAR TOMATO 3 | 1 2 3 | 26.05 | 11.51 | 0.20 | 33.703475 | -117.708703 | MS ID 6660 | 1216082 | Caltrans | None | Other | Estimated | 95.4 Veh/Min (04/01/2015) | N/A | 1 | 1 | Infotech Solar | Mainline | Rural | 2% | 20 | .7 | 20% | 50% | 50 | 90%
1211248 | [15 empty] | 05/13/2016 | Active | TOMATO 4 | 1 2 3 4 | 26.35 | 11.81 | 0.18 | 33.70568 | -117.713171 | MS ID 6061 | 1211238 | Caltrans | None | Wired | Estimated | 82.4 Veh/Min (04/01/2015) | N/A | 1 | 1 | Dual Loop | Opposite Side Mainline | Rural | 2% | 20 | .7 | 20% | 50% | 50 | 90%
1215987 | [15 empty] | 05/13/2016 | Active | SOLAR TOMATO 4 | 1 2 3 4 | 26.4 | 11.86 | 0.12 | 33.705999 | -117.713947 | MS ID 6761 | 1215975 | Caltrans | None | Other | Estimated | 83.8 Veh/Min (04/01/2015) | N/A | 1 | 1 | Infotech Solar | Opposite Side Mainline | Rural | 2% | 20 | .7 | 20% | 50% | 50 | 90%
1211264 | [15 empty] | 05/13/2016 | Active | 133-1 | 1 2 3 | 26.58 | 12.04 | 0.14 | 33.707439 | -117.716523 | MS ID 6062 | 1211254 | Caltrans | None | Wired | Estimated | 69.6 Veh/Min (04/01/2015) | N/A | 1 | 1 | Dual Loop | Mainline | Rural | 2% | 20 | .7 | 20% | 50% | 50 | 90%
1216104 | [15 empty] | 05/13/2016 | Active | SOLAR 133-1 | 1 2 3 | 26.68 | 12.14 | 0.09 | 33.708465 | -117.717733 | MS ID 6662 | 1216096 | Caltrans | None | Other | Estimated | 31.2 Veh/Min (04/01/2015) | N/A | 1 | 1 | Infotech Solar | Mainline | Rural | 2% | 20 | .7 | 20% | 50% | 50 | 90%
1211276 | [15 empty] | 05/13/2016 | Active | 133-2 | 1 2 | 26.76 | 12.22 | 0.22 | 33.709384 | -117.718562 | MS ID 6063 | 1211267 | Caltrans | None | Wired | Estimated | 24.0 Veh/Min (04/01/2015) | N/A | 1 | 1 | Dual Loop | Mainline | Rural | 2% | 20 | .7 | 20% | 50% | 50 | 90%
1211285 | [15 empty] | 05/13/2016 | Active | 133-3 | 1 2 | 27.12 | 12.58 | 0.23 | 33.714309 | -117.720349 | MS ID 6064 | 1211280 | Caltrans | None | Wired | Estimated | 24.2 Veh/Min (04/01/2015) | N/A | 1 | 1 | Dual Loop | Mainline | Rural | 2% | 20 | .7 | 20% | 50% | 50 | 90%
1216111 | [15 empty] | 05/13/2016 | Active | SOLAR 133-3 | 1 2 | 27.22 | 12.68 | 0.16 | 33.715752 | -117.720286 | MS ID 6664 | 1216106 | Caltrans | None | Other | Estimated |  | N/A | 1 | 1 | Infotech Solar | Mainline | Rural | 2% | 20 | .7 | 20% | 50% | 50 | 90%
1211296 | [15 empty] | 05/13/2016 | Active | BEE CANYON | 1 2 | 27.43 | 12.89 | 0.16 | 33.718783 | -117.719917 | MS ID 6065 | 1211287 | Caltrans | None | Wired | Estimated | 24.0 Veh/Min (04/01/2015) | N/A | 1 | 1 | Dual Loop | Mainline | Rural | 2% | 20 | .7 | 20% | 50% | 50 | 90%
1216118 | [15 empty] | 05/13/2016 | Active | SOLAR BEE CANYON | 1 2 | 27.53 | 12.99 | 0.16 | 33.720239 | -117.719726 | MS ID 6665 | 1216113 | Caltrans | None | Other | Estimated | 23.8 Veh/Min (04/01/2015) | N/A | 1 | 1 | Infotech Solar | Mainline | Rural | 2% | 20 | .7 | 20% | 50% | 50 | 90%
1211309 | [15 empty] | 05/13/2016 | Active | N OF 133 | 1 2 3 4 | 27.74 | 13.20 | 0.16 | 33.723299 | -117.719302 | MS ID 6066 | 1211300 | Caltrans | None | Wired | Estimated | 89.8 Veh/Min (04/01/2015) | N/A | 1 | 1 | Dual Loop | Mainline | Rural | 2% | 20 | .7 | 20% | 50% | 50 | 90%
1216128 | [15 empty] | 05/13/2016 | Active | SOLAR N OF 133 | 1 2 3 4 | 27.84 | 13.30 | 0.18 | 33.724757 | -117.719107 | MS ID 6666 | 1216120 | Caltrans | None | Other | Estimated | 66.8 Veh/Min (04/01/2015) | N/A | 1 | 1 | Infotech Solar | Mainline | Rural | 2% | 20 | .7 | 20% | 50% | 50 | 90%
1211317 | [15 empty] | 05/13/2016 | Active | S OF JEFFREY | 1 2 3 | 28.09 | 13.55 | 0.18 | 33.728406 | -117.71867 | MS ID 6067 | 1211311 | Caltrans | None | Wired | Estimated | 66.0 Veh/Min (04/01/2015) | N/A | 1 | 1 | Dual Loop | Mainline | Rural | 2% | 20 | .7 | 20% | 50% | 50 | 90%
1216136 | [15 empty] | 05/13/2016 | Active | SOLAR S OF JEFFREY | 1 2 3 | 28.19 | 13.65 | 0.18 | 33.729864 | -117.718482 | MS ID 6667 | 1216130 | Caltrans | None | Other | Estimated | 62.2 Veh/Min (04/01/2015) | N/A | 1 | 1 | Infotech Solar | Mainline | Rural | 2% | 20 | .7 | 20% | 50% | 50 | 90%
1211325 | [15 empty] | 05/13/2016 | Active | N OF JEFFREY | 1 2 3 | 28.44 | 13.90 | 0.27 | 33.73351 | -117.718013 | MS ID 6068 | 1211319 | Caltrans | None | Wired | Estimated | 65.4 Veh/Min (04/01/2015) | N/A | 1 | 1 | Dual Loop | Mainline | Rural | 2% | 20 | .7 | 20% | 50% | 50 | 90%
1211334 | [15 empty] | 05/13/2016 | Active | N OF HAUL ROAD | 1 2 3 | 28.73 | 14.19 | 0.27 | 33.737751 | -117.71751 | MS ID 6069 | 1211327 | Caltrans | None | Wired | Estimated | 63.8 Veh/Min (04/01/2015) | N/A | 1 | 1 | Dual Loop | Mainline | Rural | 2% | 20 | .7 | 20% | 50% | 50 | 90%
1211343 | [15 empty] | 05/13/2016 | Active | HAUL-CULVER | 1 2 3 | 28.97 | 14.43 | 0.31 | 33.741266 | -117.717935 | MS ID 6070 | 1211336 | Caltrans | None | Wired | Estimated | 64.8 Veh/Min (04/01/2015) | N/A | 1 | 1 | Dual Loop | Mainline | Rural | 2% | 20 | .7 | 20% | 50% | 50 | 90%
1211352 | 24 ft | 12.0 ft | 5 ft | 5 ft | 10 ft | 10 ft | 70 mph | Principal Arterial W/ C/L Prin Arterial | Unpaved | 88 ft | Rolling | Urbanized | No Barriers | Base & Surface >= 7" Thick | No Special Features | 05/13/2016 | Active | S OF CULVER S | 1 2 3 | 29.34 | 14.80 | 0.36 | 33.746087 | -117.720909 | MS ID 6071 | 1211345 | Caltrans | None | Wired | Estimated | 100.8 Veh/Min (04/01/2015) | N/A | 1 | 1 | Dual Loop | Mainline | Rural | 2% | 20 | .7 | 20% | 50% | 50 | 90%
1211360 | 24 ft | 12.0 ft | 5 ft | 5 ft | 10 ft | 10 ft | 70 mph | Principal Arterial W/ C/L Prin Arterial | Unpaved | 88 ft | Rolling | Urbanized | No Barriers | Base & Surface >= 7" Thick | No Special Features | 05/13/2016 | Active | N OF CULVER S | 1 2 3 | 29.69 | 15.15 | 0.23 | 33.749247 | -117.725783 | MS ID 6072 | 1211354 | Caltrans | None | Wired | Estimated | 66.4 Veh/Min (04/01/2015) | N/A | 1 | 1 | Dual Loop | Mainline | Rural | 2% | 20 | .7 | 20% | 50% | 50 | 90%
1216144 | 24 ft | 12.0 ft | 5 ft | 5 ft | 10 ft | 10 ft | 70 mph | Principal Arterial W/ C/L Prin Arterial | Unpaved | 88 ft | Rolling | Urbanized | No Barriers | Base & Surface >= 7" Thick | No Special Features | 05/13/2016 | Active | SOLAR N OF CULVER | 1 2 3 | 29.79 | 15.25 | 0.16 | 33.749994 | -117.727313 | MS ID 6672 | 1216138 | Caltrans | None | Other | Estimated | 63.4 Veh/Min (04/01/2015) | N/A | 1 | 1 | Infotech Solar | Mainline | Rural | 2% | 20 | .7 | 20% | 50% | 50 | 90%
1211368 | 24 ft | 12.0 ft | 5 ft | 5 ft | 10 ft | 10 ft | 70 mph | Principal Arterial W/ C/L Prin Arterial | Unpaved | 88 ft | Rolling | Urbanized | No Barriers | Base & Surface >= 7" Thick | No Special Features | 05/13/2016 | Active | CULVER-CULVER 1 | 1 2 3 | 30 | 15.46 | 0.16 | 33.751905 | -117.730214 | MS ID 6073 | 1211362 | Caltrans | None | Wired | Estimated | 73.2 Veh/Min (04/01/2015) | N/A | 1 | 1 | Dual Loop | Mainline | Rural | 2% | 20 | .7 | 20% | 50% | 50 | 90%
1216152 | 24 ft | 12.0 ft | 5 ft | 5 ft | 10 ft | 10 ft | 70 mph | Principal Arterial W/ C/L Prin Arterial | Unpaved | 88 ft | Rolling | Urbanized | No Barriers | Base & Surface >= 7" Thick | No Special Features | 05/13/2016 | Active | SOLAR CUL-CULVER 1 | 1 2 3 | 30.1 | 15.56 | 0.17 | 33.753089 | -117.731261 | MS ID 6673 | 1216146 | Caltrans | None | Other | Estimated | 65.4 Veh/Min (04/01/2015) | N/A | 1 | 1 | Infotech Solar | Mainline | Rural | 2% | 20 | .7 | 20% | 50% | 50 | 90%
1211378 | 24 ft | 12.0 ft | 5 ft | 5 ft | 10 ft | 10 ft | 70 mph | Principal Arterial W/ C/L Prin Arterial | Unpaved | 88 ft | Rolling | Urbanized | No Barriers | Base & Surface >= 7" Thick | No Special Features | 05/13/2016 | Active | CULVER-CULVER 2 | 1 2 3 | 30.33 | 15.79 | 0.17 | 33.756276 | -117.732601 | MS ID 6074 | 1211370 | Caltrans | None | Wired | Estimated | 67.0 Veh/Min (04/01/2015) | N/A | 1 | 1 | Dual Loop | Mainline | Rural | 2% | 20 | .7 | 20% | 50% | 50 | 90%
1216161 | 24 ft | 12.0 ft | 5 ft | 5 ft | 10 ft | 10 ft | 70 mph | Principal Arterial W/ C/L Prin Arterial | Unpaved | 88 ft | Rolling | Urbanized | No Barriers | Base & Surface >= 7" Thick | No Special Features | 05/13/2016 | Active | SOLAR CUL-CULVER 2 | 1 2 3 | 30.43 | 15.89 | 0.20 | 33.757747 | -117.732661 | MS ID 6674 | 1216154 | Caltrans | None | Other | Estimated | 66.4 Veh/Min (04/01/2015) | N/A | 1 | 1 | Infotech Solar | Mainline | Rural | 2% | 20 | .7 | 20% | 50% | 50 | 90%
1211387 | 24 ft | 12.0 ft | 5 ft | 5 ft | 10 ft | 10 ft | 70 mph | Principal Arterial W/ C/L Prin Arterial | Unpaved | 88 ft | Rolling | Urbanized | Bridge barrier Railing | Base & Surface >= 7" Thick | No Special Features | 05/13/2016 | Active | S OF CULVER N | 1 2 3 | 30.72 | 16.18 | 0.20 | 33.76201 | -117.732107 | MS ID 6075 | 1211380 | Caltrans | None | Wired | Estimated | 77.0 Veh/Min (04/01/2015) | N/A | 1 | 1 | Dual Loop | Mainline | Rural | 2% | 20 | .7 | 20% | 50% | 50 | 90%
1216170 | 24 ft | 12.0 ft | 5 ft | 5 ft | 10 ft | 10 ft | 70 mph | Principal Arterial W/ C/L Prin Arterial | Unpaved | 88 ft | Rolling | Urbanized | Bridge barrier Railing | Base & Surface >= 7" Thick | No Special Features | 05/13/2016 | Active | SOLAR S OF CULVER N | 1 2 3 | 30.82 | 16.28 | 0.16 | 33.763475 | -117.732264 | MS ID 6675 | 1216163 | Caltrans | None | Other | Estimated | 82.0 Veh/Min (04/01/2015) | N/A | 1 | 1 | Infotech Solar | Mainline | Rural | 2% | 20 | .7 | 20% | 50% | 50 | 90%
1211395 | 24 ft | 12.0 ft | 5 ft | 5 ft | 10 ft | 10 ft | 70 mph | Principal Arterial W/ C/L Prin Arterial | Unpaved | 64 ft | Rolling | Urbanized | No Barriers | Base & Surface >= 7" Thick | No Special Features | 05/13/2016 | Active | N OF CULVER N | 1 2 | 31.03 | 16.49 | 0.16 | 33.766355 | -117.733568 | MS ID 6076 | 1211389 | Caltrans | None | Wired | Estimated | 64.6 Veh/Min (04/01/2015) | N/A | 1 | 1 | Dual Loop | Mainline | Rural | 2% | 20 | .7 | 20% | 50% | 50 | 90%
1216178 | 24 ft | 12.0 ft | 5 ft | 5 ft | 10 ft | 10 ft | 70 mph | Principal Arterial W/ C/L Prin Arterial | Unpaved | 64 ft | Rolling | Urbanized | No Barriers | Base & Surface >= 7" Thick | No Special Features | 05/13/2016 | Active | SOLAR N OF CULVER N | 1 2 | 31.13 | 16.59 | 0.21 | 33.767528 | -117.73464 | MS ID 6676 | 1216172 | Caltrans | None | Other | Estimated | 64.8 Veh/Min (04/01/2015) | N/A | 1 | 1 | Infotech Solar | Mainline | Rural | 2% | 20 | .7 | 20% | 50% | 50 | 90%
1211490 | 24 ft | 12.0 ft | 5 ft | 5 ft | 10 ft | 10 ft | 70 mph | Principal Arterial W/ C/L Prin Arterial | Unpaved | 64 ft | Rolling | Urbanized | No Barriers | Base & Surface >= 7" Thick | No Special Features | 05/13/2016 | Active | S OF EOC OC | 1 2 3 | 31.44 | 16.90 | 0.21 | 33.770424 | -117.738882 | MS ID 6077 | 1211483 | Caltrans | None | Wired | Estimated | 65.4 Veh/Min (04/01/2015) | N/A | 1 | 1 | Dual Loop | Mainline | Rural | 2% | 20 | .7 | 20% | 50% | 50 | 90%
1216187 | 24 ft | 12.0 ft | 5 ft | 5 ft | 10 ft | 10 ft | 70 mph | Principal Arterial W/ C/L Prin Arterial | Unpaved | 64 ft | Rolling | Urbanized | No Barriers | Base & Surface >= 7" Thick | No Special Features | 05/13/2016 | Active | SOLAR S OF EOC OC | 1 2 3 | 31.54 | 17.00 | 0.22 | 33.771335 | -117.740279 | MS ID 6677 | 1216180 | Caltrans | None | Other | Estimated | 67.4 Veh/Min (04/01/2015) | N/A | 1 | 1 | Infotech Solar | Mainline | Rural | 2% | 20 | .7 | 20% | 50% | 50 | 90%
1211499 | 36 ft | 12.0 ft | 5 ft | 5 ft | 10 ft | 10 ft | 70 mph | Principal Arterial W/ C/L Prin Arterial | Unpaved | 88 ft | Rolling | Urbanized | No Barriers | Bridge Deck | No Special Features | 05/13/2016 | Active | CHAPMAN 1 | 1 2 | 31.88 | 17.34 | 0.38 | 33.774559 | -117.744897 | MS ID 6078 | 1211492 | Caltrans | None | Wired | Estimated | 47.2 Veh/Min (04/01/2015) | N/A | 1 | 1 | Dual Loop | Mainline | Rural | 2% | 20 | .7 | 20% | 50% | 50 | 90%
1211509 | 24 ft | 12.0 ft | 5 ft | 5 ft | 10 ft | 10 ft | 70 mph | Principal Arterial W/ C/L Prin Arterial | Unpaved | 99 ft | Rolling | Urbanized | No Barriers | Base & Surface >= 7" Thick | No Special Features | 05/13/2016 | Active | CHAPMAN 2 | 1 2 | 32.29 | 17.75 | 0.26 | 33.780001 | -117.747616 | MS ID 6562 | 1211502 | Caltrans | None | Wired | Estimated | 47.0 Veh/Min (04/01/2015) | N/A | 1 | 1 | Dual Loop | Mainline | Rural | 2% | 20 | .7 | 20% | 50% | 50 | 90%
1216194 | 24 ft | 12.0 ft | 5 ft | 5 ft | 10 ft | 10 ft | 70 mph | Principal Arterial Non-Connecting Link | Unpaved | 99 ft | Rolling | Urbanized | No Barriers | Base & Surface >= 7" Thick | No Special Features | 05/13/2016 | Active | SOLAR CHAPMAN 2 | 1 2 | 32.39 | 17.85 | 0.21 | 33.781469 | -117.747519 | MS ID 6762 | 1216189 | Caltrans | 129230 | Other | Estimated | 48.0 Veh/Min (04/01/2015) | N/A | 1 | 1 | Infotech Solar | Mainline | Rural | 2% | 20 | .7 | 20% | 50% | 50 | 90%
1211560 | 36 ft | 12.0 ft | 5 ft | 5 ft | 10 ft | 10 ft | 70 mph | Principal Arterial Non-Connecting Link | Unpaved | 99 ft | Rolling | Urbanized | No Barriers | Base & Surface >= 7" Thick | No Special Features | 05/13/2016 | Active | CHAPMAN 3 | 1 2 | 32.71 | 18.17 | 0.21 | 33.785685 | -117.745126 | MS ID 6079 | 1211551 | Caltrans | None | Wired | Estimated | 48.6 Veh/Min (04/01/2015) | N/A | 1 | 1 | Dual Loop | Mainline | Rural | 2% | 20 | .7 | 20% | 50% | 50 | 90%
1216201 | 36 ft | 12.0 ft | 5 ft | 5 ft | 10 ft | 10 ft | 70 mph | Principal Arterial Non-Connecting Link | Unpaved | 99 ft | Rolling | Urbanized | No Barriers | Base & Surface >= 7" Thick | No Special Features | 05/13/2016 | Active | SOLAR CHAPMAN 3 | 1 2 | 32.81 | 18.27 | 0.13 | 33.786792 | -117.743958 | MS ID 6679 | 1216196 | Caltrans | None | Other | Estimated | 48.0 Veh/Min (04/01/2015) | N/A | 1 | 1 | Infotech Solar | Mainline | Rural | 2% | 20 | .7 | 20% | 50% | 50 | 90%
1211574 | 36 ft | 12.0 ft | 5 ft | 5 ft | 10 ft | 10 ft | 70 mph | Principal Arterial Non-Connecting Link | Unpaved | 99 ft | Rolling | Urbanized | No Barriers | Base & Surface >= 7" Thick | No Special Features | 05/13/2016 | Active | CHAPMAN 4 | 1 2 | 32.97 | 18.43 | 0.27 | 33.788286 | -117.741766 | MS ID 6563 | 1211564 | Caltrans | None | Wired | Estimated | 51.0 Veh/Min (04/01/2015) | N/A | 1 | 1 | Dual Loop | Mainline | Rural | 2% | 20 | .7 | 20% | 50% | 50 | 90%
1211585 | 36 ft | 12.0 ft | 5 ft | 5 ft | 10 ft | 10 ft | 70 mph | Principal Arterial Non-Connecting Link | Unpaved | 99 ft | Rolling | Urbanized | Bridge barrier Railing | Bridge Deck | No Special Features | 05/13/2016 | Active | N OF CHAPMAN | 1 2 3 | 33.35 | 18.81 | 0.24 | 33.791626 | -117.736347 | MS ID 6080 | 1211578 | Caltrans | None | Wired | Estimated | 84.6 Veh/Min (04/01/2015) | N/A | 1 | 1 | Dual Loop | Mainline | Rural | 2% | 20 | .7 | 20% | 50% | 50 | 90%
1216210 | 36 ft | 12.0 ft | 5 ft | 5 ft | 10 ft | 10 ft | 70 mph | Principal Arterial Non-Connecting Link | Unpaved | 99 ft | Rolling | Urbanized | Bridge barrier Railing | Bridge Deck | No Special Features | 05/13/2016 | Active | SOLAR N OF CHAPMAN | 1 2 3 | 33.45 | 18.91 | 0.17 | 33.792513 | -117.734929 | MS ID 6680 | 1216203 | Caltrans | None | Other | Estimated | 84.0 Veh/Min (04/01/2015) | N/A | 1 | 1 | Infotech Solar | Mainline | Rural | 2% | 20 | .7 | 20% | 50% | 50 | 90%
1211424 | 36 ft | 12.0 ft | 5 ft | 5 ft | 10 ft | 10 ft | 70 mph | Principal Arterial Non-Connecting Link | Separate Structure | 99 ft | Rolling | Urbanized | No Barriers | Base & Surface >= 7" Thick | No Special Features | 05/13/2016 | Active | S OF SANT CREEK | 1 2 3 | 33.68 | 19.14 | 0.17 | 33.794622 | -117.731726 | MS ID 6081 | 1211419 | Caltrans | None | Wired | Estimated | 83.8 Veh/Min (04/01/2015) | N/A | 1 | 1 | Dual Loop | Mainline | Rural | 2% | 20 | .7 | 20% | 50% | 50 | 90%
1216219 | 36 ft | 12.0 ft | 5 ft | 5 ft | 10 ft | 10 ft | 70 mph | Principal Arterial Non-Connecting Link | Separate Structure | 99 ft | Rolling | Urbanized | No Barriers | Base & Surface >= 7" Thick | No Special Features | 05/13/2016 | Active | SOLAR S OF SANT CK | 1 2 3 | 33.78 | 19.24 | 0.18 | 33.795518 | -117.730244 | MS ID 6681 | 1216212 | Caltrans | None | Other | Estimated | 75.0 Veh/Min (04/01/2015) | N/A | 1 | 1 | Infotech Solar | Mainline | Rural | 2% | 20 | .7 | 20% | 50% | 50 | 90%
1211433 | 36 ft | 12.0 ft | 5 ft | 5 ft | 10 ft | 10 ft | 70 mph | Principal Arterial Non-Connecting Link | Separate Structure | 99 ft | Rolling | Urbanized | No Barriers | Base & Surface >= 7" Thick | No Special Features | 05/13/2016 | Active | N OF SANT CR1 | 1 2 3 | 34.03 | 19.49 | 0.30 | 33.798225 | -117.72693 | MS ID 6082 | 1211426 | Caltrans | None | Wired | Estimated | 83.4 Veh/Min (04/01/2015) | N/A | 1 | 1 | Dual Loop | Mainline | Rural | 2% | 20 | .7 | 20% | 50% | 50 | 90%
1211445 | 24 ft | 12.0 ft | 5 ft | 5 ft | 10 ft | 10 ft | 70 mph | Principal Arterial Non-Connecting Link | Unpaved | 99 ft | Rolling | Urbanized | No Barriers | Base & Surface >= 7" Thick | No Special Features | 05/13/2016 | Active | N OF SANT CR2 | 1 2 3 4 | 34.38 | 19.84 | 0.35 | 33.803371 | -117.724852 | MS ID 6083 | 1211437 | Caltrans | None | Wired | Estimated | 98.4 Veh/Min (04/01/2015) | N/A | 1 | 1 | Dual Loop | Mainline | Rural | 2% | 20 | .7 | 20% | 50% | 50 | 90%
1211451 | 24 ft | 12.0 ft | 5 ft | 5 ft | 10 ft | 10 ft | 70 mph | Principal Arterial Non-Connecting Link | Unpaved | 99 ft | Rolling | Urbanized | No Barriers | Base & Surface >= 7" Thick | No Special Features | 05/13/2016 | Active | S OF OAK | 1 2 3 4 | 34.72 | 20.18 | 0.22 | 33.808431 | -117.722969 | MS ID 6084 | 1211446 | Caltrans | None | Wired | Estimated | 113.0 Veh/Min (04/01/2015) | N/A | 1 | 1 | Dual Loop | Mainline | Rural | 2% | 20 | .7 | 20% | 50% | 50 | 90%
1216229 | 24 ft | 12.0 ft | 5 ft | 5 ft | 10 ft | 10 ft | 70 mph | Principal Arterial Non-Connecting Link | Unpaved | 99 ft | Rolling | Urbanized | No Barriers | Base & Surface >= 7" Thick | No Special Features | 05/13/2016 | Active | SOLAR S OF OAK | 1 2 3 4 | 34.82 | 20.28 | 0.18 | 33.809812 | -117.722088 | MS ID 6684 | 1216221 | Caltrans | None | Other | Estimated | 91.8 Veh/Min (04/01/2015) | N/A | 1 | 1 | Infotech Solar | Mainline | Rural | 2% | 20 | .7 | 20% | 50% | 50 | 90%
1211461 | 36 ft | 12.0 ft | 5 ft | 5 ft | 10 ft | 10 ft | 70 mph | Principal Arterial Non-Connecting Link | Separate Structure | 99 ft | Rolling | Urbanized | Bridge barrier Railing | Bridge Deck | No Special Features | 05/13/2016 | Active | N OF OAK | 1 2 3 4 | 35.08 | 20.54 | 0.31 | 33.813341 | -117.719677 | MS ID 6085 | 1211456 | Caltrans | None | Wired | Estimated | 100.2 Veh/Min (04/01/2015) | N/A | 1 | 1 | Dual Loop | Mainline | Rural | 2% | 20 | .7 | 20% | 50% | 50 | 90%
1211471 | 36 ft | 12.0 ft | 5 ft | 5 ft | 10 ft | 10 ft | 70 mph | Principal Arterial Non-Connecting Link | Separate Structure | 99 ft | Rolling | Urbanized | No Barriers | Base & Surface >= 7" Thick | No Special Features | 05/13/2016 | Active | S OF SCE OC | 1 2 3 4 | 35.43 | 20.89 | 0.37 | 33.818484 | -117.717431 | MS ID 6086 | 1211466 | Caltrans | None | Wired | Estimated | 89.2 Veh/Min (04/01/2015) | N/A | 1 | 1 | Dual Loop | Mainline | Rural | 2% | 20 | .7 | 20% | 50% | 50 | 90%
1211515 | 36 ft | 12.0 ft | 5 ft | 5 ft | 10 ft | 10 ft | 70 mph | Principal Arterial Non-Connecting Link | Separate Structure | 99 ft | Rolling | Urbanized | No Barriers | Base & Surface >= 7" Thick | No Special Features | 05/13/2016 | Active | WINDY RIDGE 1 | 1 2 3 | 35.82 | 21.28 | 0.36 | 33.824439 | -117.715964 | MS ID 6087 | 1211512 | Caltrans | None | Wired | Estimated | 78.4 Veh/Min (04/01/2015) | N/A | 1 | 1 | Dual Loop | Mainline | Rural | 2% | 20 | .7 | 20% | 50% | 50 | 90%
1211528 | 24 ft | 12.0 ft | 5 ft | 5 ft | 10 ft | 10 ft | 70 mph | Principal Arterial Non-Connecting Link | Unpaved | 99 ft | Rolling | Urbanized | No Barriers | Base & Surface >= 7" Thick | No Special Features | 05/13/2016 | Active | WINDY RIDGE 2 | 1 2 3 | 36.14 | 21.60 | 0.28 | 33.829413 | -117.716485 | MS ID 6088 | 1211525 | Caltrans | None | Wired | Estimated | 86.0 Veh/Min (04/01/2015) | N/A | 1 | 1 | Dual Loop | Mainline | Rural | 2% | 20 | .7 | 20% | 50% | 50 | 90%
1211535 | 24 ft | 12.0 ft | 5 ft | 5 ft | 10 ft | 10 ft | 70 mph | Principal Arterial Non-Connecting Link | Unpaved | 99 ft | Rolling | Urbanized | Bridge barrier Railing | Bridge Deck | No Special Features | 05/13/2016 | Active | WINDY RIDGE 3 | 1 2 3 | 36.37 | 21.83 | 0.34 | 33.832975 | -117.717081 | MS ID 6089 | 1211532 | Caltrans | None | Wired | Estimated | 77.8 Veh/Min (04/01/2015) | N/A | 1 | 1 | Dual Loop | Mainline | Rural | 2% | 20 | .7 | 20% | 50% | 50 | 90%
1211550 | 24 ft | 12.0 ft | 5 ft | 5 ft | 10 ft | 10 ft | 70 mph | Principal Arterial Non-Connecting Link | Unpaved | 99 ft | Rolling | Urbanized | No Barriers | Base & Surface >= 7" Thick | No Special Features | 05/13/2016 | Active | W R WILDLIFE | 1 2 3 4 | 36.82 | 22.28 | 0.38 | 33.839984 | -117.717671 | MS ID 6090 | 1211546 | Caltrans | None | Wired | Estimated | 80.6 Veh/Min (04/01/2015) | N/A | 1 | 1 | Dual Loop | Mainline | Rural | 2% | 20 | .7 | 20% | 50% | 50 | 90%
1211628 | 24 ft | 12.0 ft | 5 ft | 5 ft | 8 ft | 8 ft | 70 mph | Principal Arterial Non-Connecting Link | Separate Structure | 99 ft | Rolling | Urbanized | No Barriers | Base & Surface >= 7" Thick | No Special Features | 05/13/2016 | Active | N OF W R WILDLIFE 1 | 1 2 3 4 | 37.12 | 22.58 | 0.34 | 33.844639 | -117.716931 | MS ID 6091 | 1211587 | Caltrans | None | Wired | Estimated | 82.0 Veh/Min (04/01/2015) | N/A | 1 | 1 | Dual Loop | Mainline | Rural | 2% | 20 | .7 | 20% | 50% | 50 | 90%
1211626 | 36 ft | 12.0 ft | 5 ft | 5 ft | 10 ft | 10 ft | 70 mph | Principal Arterial Non-Connecting Link | Separate Structure | 99 ft | Rolling | Urbanized | No Barriers | Base & Surface >= 7" Thick | No Special Features | 05/13/2016 | Active | N OF W R WILDLIFE 2 | 1 2 3 4 | 37.49 | 22.95 | 0.38 | 33.850422 | -117.71672 | MS ID 6092 | 1211599 | Caltrans | None | Wired | Estimated | 53.4 Veh/Min (04/01/2015) | N/A | 1 | 1 | Dual Loop | Mainline | Rural | 2% | 20 | .7 | 20% | 50% | 50 | 90%
1211624 | 24 ft | 12.0 ft | 5 ft | 5 ft | 10 ft | 10 ft | 70 mph | Principal Arterial Non-Connecting Link | Unpaved | 99 ft | Rolling | Urbanized | No Barriers | Base & Surface >= 7" Thick | No Special Features | 05/13/2016 | Active | N OF W R WILDLIFE 3 | 1 2 3 4 | 37.88 | 23.34 | 0.37 | 33.856526 | -117.716773 | MS ID 6093 | 1211608 | Caltrans | None | Wired | Estimated | 95.0 Veh/Min (04/01/2015) | N/A | 1 | 1 | Dual Loop | Mainline | Rural | 2% | 20 | .7 | 20% | 50% | 50 | 90%
1216081 | 24 ft | 12.0 ft | 5 ft | 5 ft | 10 ft | 10 ft | 70 mph | Principal Arterial Non-Connecting Link | Separate Structure | 99 ft | Rolling | Urbanized | No Barriers | Base & Surface >= 7" Thick | Lane Transitions | 05/13/2016 | Active | 241N TO 91E ADVANCE | 1 2 3 4 | 38.23 | 23.69 | 1.02 | 33.861991 | -117.716374 | MS ID 6094 | 1211397 | Caltrans | None |  | Estimated | 92.2 Veh/Min (04/01/2015) | N/A | 1 | 1 | 1218022 | Mainline | Rural | 2% | 20 | .7 | 20% | 50% | 50 | 90%
1215842 | [15 empty] | 05/13/2016 | Active | N OF OSO 1 | 1 2 | 15 | 0.46 | 0.71 | 33.593594 | -117.611874 | MS ID 6611 | 1215835 | Caltrans | None | Other | Estimated | 45.4 Veh/Min (04/01/2015) | N/A | 1 | 1 | Sensys (Wireless Magnetometer) | Opposite Side Mainline | Rural | 2% | 20 | .7 | 20% | 50% | 50 | 90%
1215848 | [15 empty] | 05/13/2016 | Active | N OF OSO 2 | 1 2 | 15.5 | 0.96 | 0.50 | 33.601208 | -117.613637 | MS ID 6612 | 1215843 | Caltrans | None | Other | Estimated | 17.2 Veh/Min (04/01/2015) | N/A | 1 | 1 | Sensys (Wireless Magnetometer) | Mainline | Rural | 2% | 20 | .7 | 20% | 50% | 50 | 90%
1215856 | [15 empty] | 05/13/2016 | Active | S OF CHIQUITA | 1 2 | 16 | 1.46 | 0.30 | 33.608875 | -117.612167 | MS ID 6613 | 1215850 | Caltrans | None | Other | Estimated | 17.6 Veh/Min (04/01/2015) | N/A | 1 | 1 | Sensys (Wireless Magnetometer) | Opposite Side Mainline | Rural | 2% | 20 | .7 | 20% | 50% | 50 | 90%
1215863 | [15 empty] | 05/13/2016 | Active | N OF CHIQUITA 1 | 1 2 | 16.1 | 1.56 | 0.10 | 33.6104 | -117.611793 | MS ID 6614 | 1215857 | Caltrans | None | Other | Estimated | 17.6 Veh/Min (04/01/2015) | N/A | 1 | 1 | Sensys (Wireless Magnetometer) | Opposite Side Mainline | Rural | 2% | 20 | .7 | 20% | 50% | 50 | 90%
1215870 | [15 empty] | 05/13/2016 | Active | N OF CHIQUITA 2 | 1 2 | 16.2 | 1.66 | 0.55 | 33.611922 | -117.611396 | MS ID 6615 | 1215864 | Caltrans | None | Other | Estimated | 17.6 Veh/Min (04/01/2015) | N/A | 1 | 1 | Sensys (Wireless Magnetometer) | Opposite Side Mainline | Rural | 2% | 20 | .7 | 20% | 50% | 50 | 90%
1215877 | [15 empty] | 05/13/2016 | Active | S OF ANTONIO | 1 2 3 | 17.2 | 2.66 | 0.55 | 33.624905 | -117.601559 | MS ID 6616 | 1215871 | Caltrans | None | Other | Estimated | 21.0 Veh/Min (04/01/2015) | N/A | 1 | 1 | Sensys (Wireless Magnetometer) | Opposite Side Mainline | Rural | 2% | 20 | .7 | 20% | 50% | 50 | 90%
1216033 | [15 empty] | 05/13/2016 | Active | SOLAR S OF ANTONIO | 1 2 3 | 17.3 | 2.76 | 0.30 | 33.626207 | -117.600553 | MS ID 6601 | 1216025 | Caltrans | None | Other | Estimated |  | N/A | 1 | 1 | Infotech Solar | Opposite Side Mainline | Rural | 2% | 20 | .7 | 20% | 50% | 50 | 90%
1218990 | [15 empty] | 05/13/2016 | Active | ANTONIO 2 | 1 2 | 17.8 | 3.26 | 0.30 | 33.633478 | -117.599491 | MS ID 6550 | 1209520 | Caltrans | None |  | Estimated | 46.2 Veh/Min (04/01/2015) | N/A | 1 | 1 | 1218922 | Opposite Side Mainline | Rural | 2% | 20 | .7 | 20% | 50% | 50 | 90%
1216040 | [15 empty] | 05/13/2016 | Active | SOLAR ANTONIO 2 | 1 2 | 17.9 | 3.36 | 0.25 | 33.634852 | -117.600017 | MS ID 6650 | 1216034 | Caltrans | None | Other | Estimated | 13.4 Veh/Min (04/01/2015) | N/A | 1 | 1 | Infotech Solar | Opposite Side Mainline | Rural | 2% | 20 | .7 | 20% | 50% | 50 | 90%
1209548 | [15 empty] | 05/13/2016 | Active | SANTA MARGUERITA | 1 2 | 18.3 | 3.76 | 0.45 | 33.640172 | -117.602781 | MS ID 6551 | 1209544 | Caltrans | None | Wired | Estimated | 34.6 Veh/Min (04/01/2015) | N/A | 1 | 1 | Dual Loop | Mainline | Rural | 2% | 20 | .7 | 20% | 50% | 50 | 90%
1209578 | [15 empty] | 05/13/2016 | Active | TRABUCO CREEK | 1 2 3 | 18.8 | 4.26 | 0.50 | 33.646855 | -117.606132 | MS ID 6051 | 1209571 | Caltrans | None | Wired | Estimated | 52.8 Veh/Min (04/01/2015) | N/A | 1 | 1 | Single Loop | Opposite Side Mainline | Rural | 2% | 20 | .7 | 20% | 50% | 50 | 90%
1209586 | [15 empty] | 05/13/2016 | Active | MELINDA | 1 2 | 19.3 | 4.76 | 0.48 | 33.651498 | -117.612415 | MS ID 6052 | 1209579 | Caltrans | None | Wired | Estimated |  | N/A | 1 | 1 | Single Loop | Opposite Side Mainline | Rural | 2% | 20 | .7 | 20% | 50% | 50 | 90%
1209594 | [15 empty] | 05/13/2016 | Active | LOS ALISOS 1 | 1 2 | 19.76 | 5.22 | 0.28 | 33.653076 | -117.620208 | MS ID 6553 | 1209587 | Caltrans | None | Wired | Estimated | 51.2 Veh/Min (04/01/2015) | N/A | 1 | 1 | Dual Loop | Mainline | Rural | 2% | 20 | .7 | 20% | 50% | 50 | 90%
1216001 | [15 empty] | 05/13/2016 | Active | SOLAR LOS ALISOS 1 | 1 2 | 19.86 | 5.32 | 0.39 | 33.653645 | -117.621818 | MS ID 6653 | 1215995 | Caltrans | None | Other | Estimated | 51.6 Veh/Min (04/01/2015) | N/A | 1 | 1 | Infotech Solar | Mainline | Rural | 2% | 20 | .7 | 20% | 50% | 50 | 90%
1209615 | [15 empty] | 05/13/2016 | Active | UPPER OSO | 1 2 | 20.54 | 6.00 | 0.93 | 33.657968 | -117.632465 | MS ID 6053 | 1209608 | Caltrans | None | Wired | Estimated | 62.0 Veh/Min (04/01/2015) | N/A | 1 | 1 | Single Loop | Opposite Side Mainline | Rural | 2% | 20 | .7 | 20% | 50% | 50 | 90%
1216006 | [15 empty] | 05/13/2016 | Active | SOLAR PORTOLA S1 | 1 2 | 21.71 | 7.17 | 0.74 | 33.667139 | -117.649531 | MS ID 6655 | 1216003 | Caltrans | None | Other | Estimated | 56.0 Veh/Min (04/01/2015) | N/A | 1 | 1 | Infotech Solar | Mainline | Rural | 2% | 20 | .7 | 20% | 50% | 50 | 90%
1209674 | [15 empty] | 05/13/2016 | Active | PORTOLA S 2 | 1 2 | 22.02 | 7.48 | 0.21 | 33.669094 | -117.654243 | MS ID 6055 | 1209671 | Caltrans | None | Wired | Estimated | 53.2 Veh/Min (04/01/2015) | N/A | 1 | 1 | Dual Loop | Mainline | Rural | 2% | 20 | .7 | 20% | 50% | 50 | 90%
1216010 | [15 empty] | 05/13/2016 | Active | SOLAR PORTOLA S2 | 1 2 | 22.12 | 7.58 | 0.30 | 33.669671 | -117.655768 | MS ID 6755 | 1216007 | Caltrans | None | Other | Estimated | 50.2 Veh/Min (04/01/2015) | N/A | 1 | 1 | Infotech Solar | Mainline | Rural | 2% | 20 | .7 | 20% | 50% | 50 | 90%
1209684 | [15 empty] | 05/13/2016 | Active | LAKE FOREST | 1 2 3 | 22.61 | 8.07 | 0.30 | 33.67261 | -117.663291 | MS ID 6557 | 1209675 | Caltrans | None | Wired | Estimated | 64.6 Veh/Min (04/01/2015) | N/A | 1 | 1 | Dual Loop | Opposite Side Mainline | Rural | 2% | 20 | .7 | 20% | 50% | 50 | 90%
1216049 | [15 empty] | 05/13/2016 | Active | SOLAR LAKE FOREST | 1 2 3 | 22.71 | 8.17 | 0.10 | 33.673218 | -117.664862 | MS ID 6657 | 1216041 | Caltrans | None | Other | Estimated | 68.0 Veh/Min (04/01/2015) | N/A | 1 | 1 | Infotech Solar | Opposite Side Mainline | Rural | 2% | 20 | .7 | 20% | 50% | 50 | 90%
1209622 | [15 empty] | 05/13/2016 | Active | BAKE | 1 2 3 | 22.81 | 8.27 | 0.10 | 33.673843 | -117.666424 | MS ID 6056 | 1209616 | Caltrans | None | Wired | Estimated | 68.6 Veh/Min (04/01/2015) | N/A | 1 | 1 | Dual Loop | Opposite Side Mainline | Rural | 2% | 20 | .7 | 20% | 50% | 50 | 90%
1216059 | [15 empty] | 05/13/2016 | Active | SOLAR BAKE | 1 2 3 | 22.91 | 8.37 | 0.20 | 33.674541 | -117.667938 | MS ID 6656 | 1216050 | Caltrans | None | Other | Estimated | 72.2 Veh/Min (04/01/2015) | N/A | 1 | 1 | Infotech Solar | Opposite Side Mainline | Rural | 2% | 20 | .7 | 20% | 50% | 50 | 90%
1209632 | [15 empty] | 05/13/2016 | Active | ALTON 1 | 1 2 3 | 23.2 | 8.66 | 0.20 | 33.677298 | -117.671674 | MS ID 6558 | 1209623 | Caltrans | None | Wired | Estimated | 64.6 Veh/Min (04/01/2015) | N/A | 1 | 1 | Dual Loop | Mainline | Rural | 2% | 20 | .7 | 20% | 50% | 50 | 90%
1216018 | [15 empty] | 05/13/2016 | Active | SOLAR ALTON 1 | 1 2 3 | 23.3 | 8.76 | 0.17 | 33.678496 | -117.672636 | MS ID 6758 | 1216011 | Caltrans | None | Other | Estimated | 66.8 Veh/Min (04/01/2015) | N/A | 1 | 1 | Infotech Solar | Mainline | Rural | 2% | 20 | .7 | 20% | 50% | 50 | 90%
1209646 | [15 empty] | 05/13/2016 | Active | ALTON 2 | 1 2 3 | 23.54 | 9.00 | 0.18 | 33.681564 | -117.674584 | MS ID 6559 | 1209635 | Caltrans | None | Wired | Estimated | 74.6 Veh/Min (04/01/2015) | N/A | 1 | 1 | Dual Loop | Opposite Side Mainline | Rural | 2% | 20 | .7 | 20% | 50% | 50 | 90%
1216068 | [15 empty] | 05/13/2016 | Active | SOLAR ALTON 2 | 1 2 3 | 23.65 | 9.11 | 0.31 | 33.682914 | -117.675593 | MS ID 6659 | 1216060 | Caltrans | None | Other | Estimated | 71.4 Veh/Min (04/01/2015) | N/A | 1 | 1 | Infotech Solar | Opposite Side Mainline | Rural | 2% | 20 | .7 | 20% | 50% | 50 | 90%
1209568 | [15 empty] | 05/13/2016 | Active | N OF ALTON | 1 2 3 | 24.16 | 9.62 | 0.31 | 33.688049 | -117.681883 | MS ID 6057 | 1209561 | Caltrans | None | Wired | Estimated | 26.4 Veh/Min (04/01/2015) | N/A | 1 | 1 | Dual Loop | Opposite Side Mainline | Rural | 2% | 20 | .7 | 20% | 50% | 50 | 90%
1216077 | [15 empty] | 05/13/2016 | Active | SOLAR N OF ALTON | 1 2 3 | 24.26 | 9.72 | 0.32 | 33.68898 | -117.683211 | MS ID 6777 | 1216069 | Caltrans | None | Other | Estimated | 66.6 Veh/Min (04/01/2015) | N/A | 1 | 1 | Infotech Solar | Opposite Side Mainline | Rural | 2% | 20 | .7 | 20% | 50% | 50 | 90%
1215822 | [15 empty] | 05/13/2016 | Active | SOUTH OF PORTOLA | 1 2 3 | 24.8 | 10.26 | 0.45 | 33.694005 | -117.690369 | MS ID 6561 | 1215815 | Caltrans | None | Wired | Estimated | 59.6 Veh/Min (04/01/2015) | N/A | 1 | 1 | Dual Loop | Mainline | Rural | 2% | 20 | .7 | 20% | 50% | 50 | 90%
1211206 | [15 empty] | 05/13/2016 | Active | PORTOLA N2 | 1 2 3 | 25.15 | 10.61 | 0.32 | 33.696803 | -117.695456 | MS ID 6560 | 1211194 | Caltrans | None | Wired | Estimated | 55.4 Veh/Min (04/01/2015) | N/A | 1 | 1 | Dual Loop | Opposite Side Mainline | Rural | 2% | 20 | .7 | 20% | 50% | 50 | 90%
1211221 | [15 empty] | 05/13/2016 | Active | TOMATO 1 | 1 2 3 | 25.43 | 10.89 | 0.19 | 33.698857 | -117.699698 | MS ID 6058 | 1211208 | Caltrans | None | Wired | Estimated |  | N/A | 1 | 1 | Dual Loop | Opposite Side Mainline | Rural | 2% | 20 | .7 | 20% | 50% | 50 | 90%
1216095 | [15 empty] | 05/13/2016 | Active | SOLAR TOMATO 1 | 1 2 3 | 25.53 | 10.99 | 0.15 | 33.699586 | -117.701217 | MS ID 6658 | 1216087 | Caltrans | None | Other | Estimated |  | N/A | 1 | 1 | Infotech Solar | Opposite Side Mainline | Rural | 2% | 20 | .7 | 20% | 50% | 50 | 90%
1211229 | [15 empty] | 05/13/2016 | Active | TOMATO 2 | 1 2 3 | 25.72 | 11.18 | 0.15 | 33.700961 | -117.704109 | MS ID 6059 | 1211223 | Caltrans | None | Wired | Estimated | 62.2 Veh/Min (04/01/2015) | N/A | 1 | 1 | Dual Loop | Mainline | Rural | 2% | 20 | .7 | 20% | 50% | 50 | 90%
1216024 | [15 empty] | 05/13/2016 | Active | SOLAR TOMATO 2 | 1 2 3 | 25.82 | 11.28 | 0.32 | 33.70167 | -117.705642 | MS ID 6759 | 1216020 | Caltrans | None | Other | Estimated | 62.0 Veh/Min (04/01/2015) | N/A | 1 | 1 | Infotech Solar | Mainline | Rural | 2% | 20 | .7 | 20% | 50% | 50 | 90%
1211247 | [15 empty] | 05/13/2016 | Active | TOMATO 4 | 1 2 3 4 | 26.35 | 11.81 | 0.29 | 33.705538 | -117.71368 | MS ID 6061 | 1211238 | Caltrans | None | Wired | Estimated | 72.6 Veh/Min (04/01/2015) | N/A | 1 | 1 | Dual Loop | Mainline | Rural | 2% | 20 | .7 | 20% | 50% | 50 | 90%
1215986 | [15 empty] | 05/13/2016 | Active | SOLAR TOMATO 4 | 1 2 3 4 | 26.4 | 11.86 | 0.12 | 33.705842 | -117.714477 | MS ID 6761 | 1215975 | Caltrans | None | Other | Estimated | 81.0 Veh/Min (04/01/2015) | N/A | 1 | 1 | Infotech Solar | Mainline | Rural | 2% | 20 | .7 | 20% | 50% | 50 | 90%
1211266 | [15 empty] | 05/13/2016 | Active | 133-1 | 1 2 3 4 | 26.58 | 12.04 | 0.14 | 33.707275 | -117.717092 | MS ID 6062 | 1211254 | Caltrans | None | Wired | Estimated | 79.2 Veh/Min (04/01/2015) | N/A | 1 | 1 | Dual Loop | Opposite Side Mainline | Rural | 2% | 20 | .7 | 20% | 50% | 50 | 90%
1216105 | [15 empty] | 05/13/2016 | Active | SOLAR 133-1 | 1 2 3 4 | 26.68 | 12.14 | 0.09 | 33.708325 | -117.718296 | MS ID 6662 | 1216096 | Caltrans | None | Other | Estimated | 79.0 Veh/Min (04/01/2015) | N/A | 1 | 1 | Infotech Solar | Opposite Side Mainline | Rural | 2% | 20 | .7 | 20% | 50% | 50 | 90%
1211278 | [15 empty] | 05/13/2016 | Active | 133-2 | 1 2 | 26.76 | 12.22 | 0.22 | 33.709292 | -117.719081 | MS ID 6063 | 1211267 | Caltrans | None | Wired | Estimated | 25.4 Veh/Min (04/01/2015) | N/A | 1 | 1 | Single Loop | Opposite Side Mainline | Rural | 2% | 20 | .7 | 20% | 50% | 50 | 90%
1211286 | [15 empty] | 05/13/2016 | Active | 133-3 | 1 2 | 27.12 | 12.58 | 0.23 | 33.714276 | -117.720884 | MS ID 6064 | 1211280 | Caltrans | None | Wired | Estimated | 24.0 Veh/Min (04/01/2015) | N/A | 1 | 1 | Single Loop | Opposite Side Mainline | Rural | 2% | 20 | .7 | 20% | 50% | 50 | 90%
1216112 | [15 empty] | 05/13/2016 | Active | SOLAR 133-3 | 1 2 | 27.22 | 12.68 | 0.16 | 33.715736 | -117.720827 | MS ID 6664 | 1216106 | Caltrans | None | Other | Estimated |  | N/A | 1 | 1 | Infotech Solar | Opposite Side Mainline | Rural | 2% | 20 | .7 | 20% | 50% | 50 | 90%
1211298 | [15 empty] | 05/13/2016 | Active | BEE CANYON | 1 2 | 27.43 | 12.89 | 0.16 | 33.718798 | -117.72046 | MS ID 6065 | 1211287 | Caltrans | None | Wired | Estimated | 32.0 Veh/Min (04/01/2015) | N/A | 1 | 1 | Single Loop | Opposite Side Mainline | Rural | 2% | 20 | .7 | 20% | 50% | 50 | 90%
1216119 | [15 empty] | 05/13/2016 | Active | SOLAR BEE CANYON | 1 2 | 27.53 | 12.99 | 0.16 | 33.720259 | -117.72027 | MS ID 6665 | 1216113 | Caltrans | None | Other | Estimated | 38.6 Veh/Min (04/01/2015) | N/A | 1 | 1 | Infotech Solar | Opposite Side Mainline | Rural | 2% | 20 | .7 | 20% | 50% | 50 | 90%
1211310 | [15 empty] | 05/13/2016 | Active | N OF 133 | 1 2 3 | 27.74 | 13.20 | 0.16 | 33.723287 | -117.719567 | MS ID 6066 | 1211300 | Caltrans | None | Wired | Estimated | 81.2 Veh/Min (04/01/2015) | N/A | 1 | 1 | Dual Loop | Opposite Side Mainline | Rural | 2% | 20 | .7 | 20% | 50% | 50 | 90%
1216129 | [15 empty] | 05/13/2016 | Active | SOLAR N OF 133 | 1 2 3 | 27.84 | 13.30 | 0.18 | 33.724741 | -117.719309 | MS ID 6666 | 1216120 | Caltrans | None | Other | Estimated | 70.6 Veh/Min (04/01/2015) | N/A | 1 | 1 | Infotech Solar | Opposite Side Mainline | Rural | 2% | 20 | .7 | 20% | 50% | 50 | 90%
1211318 | [15 empty] | 05/13/2016 | Active | S OF JEFFREY | 1 2 | 28.09 | 13.55 | 0.18 | 33.728394 | -117.718803 | MS ID 6067 | 1211311 | Caltrans | None | Wired | Estimated | 66.8 Veh/Min (04/01/2015) | N/A | 1 | 1 | Single Loop | Opposite Side Mainline | Rural | 2% | 20 | .7 | 20% | 50% | 50 | 90%
1216137 | [15 empty] | 05/13/2016 | Active | SOLAR S OF JEFFREY | 1 2 | 28.19 | 13.65 | 0.18 | 33.729855 | -117.718606 | MS ID 6667 | 1216130 | Caltrans | None | Other | Estimated | 84.0 Veh/Min (04/01/2015) | N/A | 1 | 1 | Infotech Solar | Opposite Side Mainline | Rural | 2% | 20 | .7 | 20% | 50% | 50 | 90%
1211326 | [15 empty] | 05/13/2016 | Active | N OF JEFFREY | 1 2 | 28.44 | 13.90 | 0.27 | 33.733511 | -117.71813 | MS ID 6068 | 1211319 | Caltrans | None | Wired | Estimated | 74.0 Veh/Min (04/01/2015) | N/A | 1 | 1 | Single Loop | Opposite Side Mainline | Rural | 2% | 20 | .7 | 20% | 50% | 50 | 90%
1211335 | [15 empty] | 05/13/2016 | Active | N OF HAUL ROAD | 1 2 | 28.73 | 14.19 | 0.27 | 33.73777 | -117.717633 | MS ID 6069 | 1211327 | Caltrans | None | Wired | Estimated | 64.6 Veh/Min (04/01/2015) | N/A | 1 | 1 | Single Loop | Opposite Side Mainline | Rural | 2% | 20 | .7 | 20% | 50% | 50 | 90%
1211344 | [15 empty] | 05/13/2016 | Active | HAUL-CULVER | 1 2 | 28.97 | 14.43 | 0.31 | 33.741319 | -117.718081 | MS ID 6070 | 1211336 | Caltrans | None | Wired | Estimated | 64.6 Veh/Min (04/01/2015) | N/A | 1 | 1 | Single Loop | Opposite Side Mainline | Rural | 2% | 20 | .7 | 20% | 50% | 50 | 90%
1211353 | 24 ft | 12.0 ft | 5 ft | 5 ft | 10 ft | 10 ft | 70 mph | Principal Arterial W/ C/L Prin Arterial | Unpaved | 88 ft | Rolling | Urbanized | No Barriers | Base & Surface >= 7" Thick | No Special Features | 05/13/2016 | Active | S OF CULVER S | 1 2 | 29.34 | 14.80 | 0.36 | 33.746148 | -117.721164 | MS ID 6071 | 1211345 | Caltrans | None | Wired | Estimated | 64.4 Veh/Min (04/01/2015) | N/A | 1 | 1 | Single Loop | Opposite Side Mainline | Rural | 2% | 20 | .7 | 20% | 50% | 50 | 90%
1211361 | 24 ft | 12.0 ft | 5 ft | 5 ft | 10 ft | 10 ft | 70 mph | Principal Arterial W/ C/L Prin Arterial | Unpaved | 88 ft | Rolling | Urbanized | No Barriers | Base & Surface >= 7" Thick | No Special Features | 05/13/2016 | Active | N OF CULVER S | 1 2 | 29.69 | 15.15 | 0.23 | 33.74929 | -117.726132 | MS ID 6072 | 1211354 | Caltrans | None | Wired | Estimated | 63.8 Veh/Min (04/01/2015) | N/A | 1 | 1 | Single Loop | Opposite Side Mainline | Rural | 2% | 20 | .7 | 20% | 50% | 50 | 90%
1216145 | 24 ft | 12.0 ft | 5 ft | 5 ft | 10 ft | 10 ft | 70 mph | Principal Arterial W/ C/L Prin Arterial | Unpaved | 88 ft | Rolling | Urbanized | No Barriers | Base & Surface >= 7" Thick | No Special Features | 05/13/2016 | Active | SOLAR N OF CULVER | 1 2 | 29.79 | 15.25 | 0.16 | 33.750054 | -117.72767 | MS ID 6672 | 1216138 | Caltrans | None | Other | Estimated | 59.8 Veh/Min (04/01/2015) | N/A | 1 | 1 | Infotech Solar | Opposite Side Mainline | Rural | 2% | 20 | .7 | 20% | 50% | 50 | 90%
1211369 | 24 ft | 12.0 ft | 5 ft | 5 ft | 10 ft | 10 ft | 70 mph | Principal Arterial W/ C/L Prin Arterial | Unpaved | 88 ft | Rolling | Urbanized | No Barriers | Base & Surface >= 7" Thick | No Special Features | 05/13/2016 | Active | CULVER-CULVER 1 | 1 2 | 30 | 15.46 | 0.16 | 33.752046 | -117.730537 | MS ID 6073 | 1211362 | Caltrans | None | Wired | Estimated | 88.0 Veh/Min (04/01/2015) | N/A | 1 | 1 | Single Loop | Opposite Side Mainline | Rural | 2% | 20 | .7 | 20% | 50% | 50 | 90%
1216153 | 24 ft | 12.0 ft | 5 ft | 5 ft | 10 ft | 10 ft | 70 mph | Principal Arterial W/ C/L Prin Arterial | Unpaved | 88 ft | Rolling | Urbanized | No Barriers | Base & Surface >= 7" Thick | No Special Features | 05/13/2016 | Active | SOLAR CUL-CULVER 1 | 1 2 | 30.1 | 15.56 | 0.17 | 33.753272 | -117.73154 | MS ID 6673 | 1216146 | Caltrans | None | Other | Estimated | 65.2 Veh/Min (04/01/2015) | N/A | 1 | 1 | Infotech Solar | Opposite Side Mainline | Rural | 2% | 20 | .7 | 20% | 50% | 50 | 90%
1211379 | 24 ft | 12.0 ft | 5 ft | 5 ft | 10 ft | 10 ft | 70 mph | Principal Arterial W/ C/L Prin Arterial | Unpaved | 88 ft | Rolling | Urbanized | No Barriers | Base & Surface >= 7" Thick | No Special Features | 05/13/2016 | Active | CULVER-CULVER 2 | 1 2 3 | 30.33 | 15.79 | 0.17 | 33.756517 | -117.732805 | MS ID 6074 | 1211370 | Caltrans | None | Wired | Estimated | 83.0 Veh/Min (04/01/2015) | N/A | 1 | 1 | Dual Loop | Opposite Side Mainline | Rural | 2% | 20 | .7 | 20% | 50% | 50 | 90%
1216162 | 24 ft | 12.0 ft | 5 ft | 5 ft | 10 ft | 10 ft | 70 mph | Principal Arterial W/ C/L Prin Arterial | Unpaved | 88 ft | Rolling | Urbanized | No Barriers | Base & Surface >= 7" Thick | No Special Features | 05/13/2016 | Active | SOLAR CUL-CULVER 2 | 1 2 3 | 30.43 | 15.89 | 0.20 | 33.758005 | -117.7328 | MS ID 6674 | 1216154 | Caltrans | None | Other | Estimated | 81.6 Veh/Min (04/01/2015) | N/A | 1 | 1 | Infotech Solar | Opposite Side Mainline | Rural | 2% | 20 | .7 | 20% | 50% | 50 | 90%
1211388 | 24 ft | 12.0 ft | 5 ft | 5 ft | 10 ft | 10 ft | 70 mph | Principal Arterial W/ C/L Prin Arterial | Unpaved | 88 ft | Rolling | Urbanized | Bridge barrier Railing | Base & Surface >= 7" Thick | No Special Features | 05/13/2016 | Active | S OF CULVER N | 1 2 3 | 30.72 | 16.18 | 0.20 | 33.762314 | -117.732284 | MS ID 6075 | 1211380 | Caltrans | None | Wired | Estimated | 64.8 Veh/Min (04/01/2015) | N/A | 1 | 1 | Dual Loop | Opposite Side Mainline | Rural | 2% | 20 | .7 | 20% | 50% | 50 | 90%
1216171 | 24 ft | 12.0 ft | 5 ft | 5 ft | 10 ft | 10 ft | 70 mph | Principal Arterial W/ C/L Prin Arterial | Unpaved | 88 ft | Rolling | Urbanized | Bridge barrier Railing | Base & Surface >= 7" Thick | No Special Features | 05/13/2016 | Active | SOLAR S OF CULVER N | 1 2 3 | 30.82 | 16.28 | 0.16 | 33.763785 | -117.732531 | MS ID 6675 | 1216163 | Caltrans | None | Other | Estimated | 86.0 Veh/Min (04/01/2015) | N/A | 1 | 1 | Infotech Solar | Opposite Side Mainline | Rural | 2% | 20 | .7 | 20% | 50% | 50 | 90%
1211396 | 24 ft | 12.0 ft | 5 ft | 5 ft | 10 ft | 10 ft | 70 mph | Principal Arterial W/ C/L Prin Arterial | Unpaved | 64 ft | Rolling | Urbanized | No Barriers | Base & Surface >= 7" Thick | No Special Features | 05/13/2016 | Active | N OF CULVER N | 1 2 3 | 31.03 | 16.49 | 0.16 | 33.766637 | -117.734012 | MS ID 6076 | 1211389 | Caltrans | None | Wired | Estimated | 72.0 Veh/Min (04/01/2015) | N/A | 1 | 1 | Dual Loop | Opposite Side Mainline | Rural | 2% | 20 | .7 | 20% | 50% | 50 | 90%
1216179 | 24 ft | 12.0 ft | 5 ft | 5 ft | 10 ft | 10 ft | 70 mph | Principal Arterial W/ C/L Prin Arterial | Unpaved | 64 ft | Rolling | Urbanized | No Barriers | Base & Surface >= 7" Thick | No Special Features | 05/13/2016 | Active | SOLAR N OF CULVER N | 1 2 3 | 31.13 | 16.59 | 0.21 | 33.76779 | -117.735146 | MS ID 6676 | 1216172 | Caltrans | None | Other | Estimated | 46.6 Veh/Min (04/01/2015) | N/A | 1 | 1 | Infotech Solar | Opposite Side Mainline | Rural | 2% | 20 | .7 | 20% | 50% | 50 | 90%
1211491 | 24 ft | 12.0 ft | 5 ft | 5 ft | 10 ft | 10 ft | 70 mph | Principal Arterial W/ C/L Prin Arterial | Unpaved | 64 ft | Rolling | Urbanized | No Barriers | Base & Surface >= 7" Thick | No Special Features | 05/13/2016 | Active | S OF EOC OC | 1 2 3 | 31.44 | 16.90 | 0.21 | 33.770618 | -117.739531 | MS ID 6077 | 1211483 | Caltrans | None | Wired | Estimated | 68.0 Veh/Min (04/01/2015) | N/A | 1 | 1 | Dual Loop | Opposite Side Mainline | Rural | 2% | 20 | .7 | 20% | 50% | 50 | 90%
1216188 | 24 ft | 12.0 ft | 5 ft | 5 ft | 10 ft | 10 ft | 70 mph | Principal Arterial W/ C/L Prin Arterial | Unpaved | 64 ft | Rolling | Urbanized | No Barriers | Base & Surface >= 7" Thick | No Special Features | 05/13/2016 | Active | SOLAR S OF EOC OC | 1 2 3 | 31.54 | 17.00 | 0.22 | 33.771541 | -117.74094 | MS ID 6677 | 1216180 | Caltrans | None | Other | Estimated | 68.6 Veh/Min (04/01/2015) | N/A | 1 | 1 | Infotech Solar | Opposite Side Mainline | Rural | 2% | 20 | .7 | 20% | 50% | 50 | 90%
1211501 | 24 ft | 12.0 ft | 5 ft | 5 ft | 10 ft | 10 ft | 70 mph | Principal Arterial W/ C/L Prin Arterial | Unpaved | 64 ft | Rolling | Urbanized | Bridge barrier Railing | Bridge Deck | No Special Features | 05/13/2016 | Active | CHAPMAN 1 | 1 2 3 | 31.88 | 17.34 | 0.38 | 33.774682 | -117.745706 | MS ID 6078 | 1211492 | Caltrans | None | Wired | Estimated | 75.0 Veh/Min (04/01/2015) | N/A | 1 | 1 | Dual Loop | Opposite Side Mainline | Rural | 2% | 20 | .7 | 20% | 50% | 50 | 90%
1211510 | 24 ft | 12.0 ft | 5 ft | 5 ft | 10 ft | 10 ft | 70 mph | Principal Arterial W/ C/L Prin Arterial | Unpaved | 99 ft | Rolling | Urbanized | No Barriers | Base & Surface >= 7" Thick | No Special Features | 05/13/2016 | Active | CHAPMAN 2 | 1 2 | 32.29 | 17.75 | 0.26 | 33.780289 | -117.7482 | MS ID 6562 | 1211502 | Caltrans | None | Wired | Estimated | 58.0 Veh/Min (04/01/2015) | N/A | 1 | 1 | Single Loop | Opposite Side Mainline | Rural | 2% | 20 | .7 | 20% | 50% | 50 | 90%
1216195 | 24 ft | 12.0 ft | 5 ft | 5 ft | 10 ft | 10 ft | 70 mph | Principal Arterial Non-Connecting Link | Unpaved | 99 ft | Rolling | Urbanized | No Barriers | Base & Surface >= 7" Thick | No Special Features | 05/13/2016 | Active | SOLAR CHAPMAN 2 | 1 2 | 32.39 | 17.85 | 0.21 | 33.781773 | -117.748089 | MS ID 6762 | 1216189 | Caltrans | 129230 | Other | Estimated | 35.0 Veh/Min (04/01/2015) | N/A | 1 | 1 | Infotech Solar | Opposite Side Mainline | Rural | 2% | 20 | .7 | 20% | 50% | 50 | 90%
1211562 | 36 ft | 12.0 ft | 5 ft | 5 ft | 10 ft | 10 ft | 70 mph | Principal Arterial Non-Connecting Link | Unpaved | 99 ft | Rolling | Urbanized | No Barriers | Base & Surface >= 7" Thick | No Special Features | 05/13/2016 | Active | CHAPMAN 3 | 1 2 | 32.71 | 18.17 | 0.21 | 33.786034 | -117.745698 | MS ID 6079 | 1211551 | Caltrans | None | Wired | Estimated | 52.0 Veh/Min (04/01/2015) | N/A | 1 | 1 | Single Loop | Opposite Side Mainline | Rural | 2% | 20 | .7 | 20% | 50% | 50 | 90%
1216202 | 24 ft | 12.0 ft | 5 ft | 5 ft | 10 ft | 10 ft | 70 mph | Principal Arterial Non-Connecting Link | Unpaved | 99 ft | Rolling | Urbanized | No Barriers | Base & Surface >= 7" Thick | No Special Features | 05/13/2016 | Active | SOLAR CHAPMAN 3 | 1 2 | 32.81 | 18.27 | 0.13 | 33.787108 | -117.744465 | MS ID 6679 | 1216196 | Caltrans | None | Other | Estimated | 50.0 Veh/Min (04/01/2015) | N/A | 1 | 1 | Infotech Solar | Opposite Side Mainline | Rural | 2% | 20 | .7 | 20% | 50% | 50 | 90%
1211575 | 24 ft | 12.0 ft | 5 ft | 5 ft | 10 ft | 10 ft | 70 mph | Principal Arterial Non-Connecting Link | Unpaved | 99 ft | Rolling | Urbanized | No Barriers | Base & Surface >= 7" Thick | No Special Features | 05/13/2016 | Active | CHAPMAN 4 | 1 2 3 | 32.97 | 18.43 | 0.27 | 33.788553 | -117.74219 | MS ID 6563 | 1211564 | Caltrans | None | Wired | Estimated | 102.0 Veh/Min (04/01/2015) | N/A | 1 | 1 | Dual Loop | Opposite Side Mainline | Rural | 2% | 20 | .7 | 20% | 50% | 50 | 90%
1211586 | 24 ft | 12.0 ft | 5 ft | 5 ft | 10 ft | 10 ft | 70 mph | Principal Arterial Non-Connecting Link | Separate Structure | 99 ft | Rolling | Urbanized | Bridge barrier Railing | Bridge Deck | No Special Features | 05/13/2016 | Active | N OF CHAPMAN | 1 2 3 | 33.35 | 18.81 | 0.24 | 33.791961 | -117.73675 | MS ID 6080 | 1211578 | Caltrans | None | Wired | Estimated | 113.0 Veh/Min (04/01/2015) | N/A | 1 | 1 | Dual Loop | Opposite Side Mainline | Rural | 2% | 20 | .7 | 20% | 50% | 50 | 90%
1216211 | 24 ft | 12.0 ft | 5 ft | 5 ft | 10 ft | 10 ft | 70 mph | Principal Arterial Non-Connecting Link | Separate Structure | 99 ft | Rolling | Urbanized | Bridge barrier Railing | Bridge Deck | No Special Features | 05/13/2016 | Active | SOLAR N OF CHAPMAN | 1 2 3 | 33.45 | 18.91 | 0.17 | 33.792829 | -117.735293 | MS ID 6680 | 1216203 | Caltrans | None | Other | Estimated | 118.4 Veh/Min (04/01/2015) | N/A | 1 | 1 | Infotech Solar | Opposite Side Mainline | Rural | 2% | 20 | .7 | 20% | 50% | 50 | 90%
1211425 | 24 ft | 12.0 ft | 5 ft | 5 ft | 10 ft | 10 ft | 70 mph | Principal Arterial Non-Connecting Link | Separate Structure | 99 ft | Rolling | Urbanized | No Barriers | Base & Surface >= 7" Thick | No Special Features | 05/13/2016 | Active | S OF SANT CREEK | 1 2 3 | 33.68 | 19.14 | 0.17 | 33.794954 | -117.732055 | MS ID 6081 | 1211419 | Caltrans | None | Wired | Estimated | 115.0 Veh/Min (04/01/2015) | N/A | 1 | 1 | Dual Loop | Opposite Side Mainline | Rural | 2% | 20 | .7 | 20% | 50% | 50 | 90%
1216220 | 24 ft | 12.0 ft | 5 ft | 5 ft | 10 ft | 10 ft | 70 mph | Principal Arterial Non-Connecting Link | Separate Structure | 99 ft | Rolling | Urbanized | No Barriers | Base & Surface >= 7" Thick | No Special Features | 05/13/2016 | Active | SOLAR S OF SANT CK | 1 2 3 | 33.78 | 19.24 | 0.18 | 33.795858 | -117.730574 | MS ID 6681 | 1216212 | Caltrans | None | Other | Estimated | 109.2 Veh/Min (04/01/2015) | N/A | 1 | 1 | Infotech Solar | Opposite Side Mainline | Rural | 2% | 20 | .7 | 20% | 50% | 50 | 90%
1211434 | 24 ft | 12.0 ft | 5 ft | 5 ft | 10 ft | 10 ft | 70 mph | Principal Arterial Non-Connecting Link | Separate Structure | 99 ft | Rolling | Urbanized | No Barriers | Base & Surface >= 7" Thick | No Special Features | 05/13/2016 | Active | N OF SANT CR1 | 1 2 3 | 34.03 | 19.49 | 0.30 | 33.798558 | -117.727285 | MS ID 6082 | 1211426 | Caltrans | None | Wired | Estimated | 117.0 Veh/Min (04/01/2015) | N/A | 1 | 1 | Dual Loop | Opposite Side Mainline | Rural | 2% | 20 | .7 | 20% | 50% | 50 | 90%
1211444 | 24 ft | 12.0 ft | 5 ft | 5 ft | 10 ft | 10 ft | 70 mph | Principal Arterial Non-Connecting Link | Separate Structure | 99 ft | Rolling | Urbanized | No Barriers | Base & Surface >= 7" Thick | No Special Features | 05/13/2016 | Active | N OF SANT CR2 | 1 2 3 | 34.38 | 19.84 | 0.35 | 33.803726 | -117.725304 | MS ID 6083 | 1211437 | Caltrans | None | Wired | Estimated | 113.4 Veh/Min (04/01/2015) | N/A | 1 | 1 | Dual Loop | Opposite Side Mainline | Rural | 2% | 20 | .7 | 20% | 50% | 50 | 90%
1211455 | 24 ft | 12.0 ft | 5 ft | 5 ft | 10 ft | 10 ft | 70 mph | Principal Arterial Non-Connecting Link | Separate Structure | 99 ft | Rolling | Urbanized | No Barriers | Base & Surface >= 7" Thick | No Special Features | 05/13/2016 | Active | S OF OAK | 1 2 3 | 34.72 | 20.18 | 0.22 | 33.808747 | -117.72335 | MS ID 6084 | 1211446 | Caltrans | None | Wired | Estimated | 106.8 Veh/Min (04/01/2015) | N/A | 1 | 1 | Dual Loop | Opposite Side Mainline | Rural | 2% | 20 | .7 | 20% | 50% | 50 | 90%
1216230 | 24 ft | 12.0 ft | 5 ft | 5 ft | 10 ft | 10 ft | 70 mph | Principal Arterial Non-Connecting Link | Separate Structure | 99 ft | Rolling | Urbanized | No Barriers | Base & Surface >= 7" Thick | No Special Features | 05/13/2016 | Active | SOLAR S OF OAK | 1 2 3 | 34.82 | 20.28 | 0.18 | 33.810123 | -117.722474 | MS ID 6684 | 1216221 | Caltrans | None | Other | Estimated | 107.0 Veh/Min (04/01/2015) | N/A | 1 | 1 | Infotech Solar | Opposite Side Mainline | Rural | 2% | 20 | .7 | 20% | 50% | 50 | 90%
1211465 | 24 ft | 12.0 ft | 5 ft | 5 ft | 10 ft | 10 ft | 70 mph | Principal Arterial Non-Connecting Link | Unpaved | 99 ft | Rolling | Urbanized | Bridge barrier Railing | Bridge Deck | No Special Features | 05/13/2016 | Active | N OF OAK | 1 2 3 | 35.08 | 20.54 | 0.31 | 33.81365 | -117.720094 | MS ID 6085 | 1211456 | Caltrans | None | Wired | Estimated | 106.8 Veh/Min (04/01/2015) | N/A | 1 | 1 | Dual Loop | Opposite Side Mainline | Rural | 2% | 20 | .7 | 20% | 50% | 50 | 90%
1211475 | 24 ft | 12.0 ft | 5 ft | 5 ft | 10 ft | 10 ft | 70 mph | Principal Arterial Non-Connecting Link | Separate Structure | 99 ft | Rolling | Urbanized | No Barriers | Base & Surface >= 7" Thick | No Special Features | 05/13/2016 | Active | S OF SCE OC | 1 2 3 4 | 35.43 | 20.89 | 0.37 | 33.818768 | -117.71784 | MS ID 6086 | 1211466 | Caltrans | None | Wired | Estimated | 128.6 Veh/Min (04/01/2015) | N/A | 1 | 1 | Dual Loop | Opposite Side Mainline | Rural | 2% | 20 | .7 | 20% | 50% | 50 | 90%
1211522 | 24 ft | 12.0 ft | 5 ft | 5 ft | 10 ft | 10 ft | 70 mph | Principal Arterial Non-Connecting Link | Separate Structure | 99 ft | Rolling | Urbanized | No Barriers | Base & Surface >= 7" Thick | No Special Features | 05/13/2016 | Active | WINDY RIDGE 1 | 1 2 3 | 35.82 | 21.28 | 0.36 | 33.824805 | -117.717155 | MS ID 6087 | 1211512 | Caltrans | None | Wired | Estimated |  | N/A | 1 | 1 | Single Loop | Opposite Side Mainline | Rural | 2% | 20 | .7 | 20% | 50% | 50 | 90%
1211531 | 24 ft | 12.0 ft | 5 ft | 5 ft | 10 ft | 10 ft | 70 mph | Principal Arterial Non-Connecting Link | Separate Structure | 99 ft | Rolling | Urbanized | No Barriers | Base & Surface >= 7" Thick | No Special Features | 05/13/2016 | Active | WINDY RIDGE 2 | 1 2 3 | 36.14 | 21.60 | 0.31 | 33.829789 | -117.717224 | MS ID 6088 | 1211525 | Caltrans | None | Wired | Estimated | 104.2 Veh/Min (04/01/2015) | N/A | 1 | 1 | Single Loop | Opposite Side Mainline | Rural | 2% | 20 | .7 | 20% | 50% | 50 | 90%
1211539 | 24 ft | 12.0 ft | 5 ft | 5 ft | 10 ft | 10 ft | 70 mph | Principal Arterial Non-Connecting Link | Unpaved | 99 ft | Rolling | Urbanized | No Barriers | Base & Surface >= 7" Thick | No Special Features | 05/13/2016 | Active | WINDY RIDGE 3 | 1 2 3 | 36.43 | 21.89 | 0.34 | 33.83428 | -117.717841 | MS ID 6089 | 1211532 | Caltrans | None | Wired | Estimated | 104.0 Veh/Min (04/01/2015) | N/A | 1 | 1 | Single Loop | Opposite Side Mainline | Rural | 2% | 20 | .7 | 20% | 50% | 50 | 90%
1211634 | 24 ft | 12.0 ft | 5 ft | 5 ft | 10 ft | 10 ft | 70 mph | Principal Arterial Non-Connecting Link | Unpaved | 99 ft | Rolling | Urbanized | No Barriers | Base & Surface >= 7" Thick | No Special Features | 05/13/2016 | Active | W R WILDLIFE | 1 2 3 4 | 36.82 | 22.28 | 0.35 | 33.840335 | -117.718159 | MS ID 6090 | 1211546 | Caltrans | None | Wired | Estimated | 109.0 Veh/Min (04/01/2015) | N/A | 1 | 1 | Dual Loop | Opposite Side Mainline | Rural | 2% | 20 | .7 | 20% | 50% | 50 | 90%
1211629 | 24 ft | 12.0 ft | 5 ft | 5 ft | 10 ft | 10 ft | 70 mph | Principal Arterial Non-Connecting Link | Separate Structure | 99 ft | Rolling | Urbanized | No Barriers | Base & Surface >= 7" Thick | No Special Features | 05/13/2016 | Active | N OF W R WILDLIFE 1 | 1 2 3 4 | 37.12 | 22.58 | 0.34 | 33.844965 | -117.717372 | MS ID 6091 | 1211587 | Caltrans | None | Wired | Estimated | 113.0 Veh/Min (04/01/2015) | N/A | 1 | 1 | Dual Loop | Opposite Side Mainline | Rural | 2% | 20 | .7 | 20% | 50% | 50 | 90%
1211627 | 36 ft | 12.0 ft | 5 ft | 5 ft | 10 ft | 10 ft | 70 mph | Principal Arterial Non-Connecting Link | Separate Structure | 99 ft | Rolling | Urbanized | No Barriers | Base & Surface >= 7" Thick | No Special Features | 05/13/2016 | Active | N OF W R WILDLIFE 2 | 1 2 3 4 | 37.49 | 22.95 | 0.38 | 33.850729 | -117.717261 | MS ID 6092 | 1211599 | Caltrans | None | Wired | Estimated | 116.0 Veh/Min (04/01/2015) | N/A | 1 | 1 | Dual Loop | Opposite Side Mainline | Rural | 2% | 20 | .7 | 20% | 50% | 50 | 90%
1211625 | 24 ft | 12.0 ft | 5 ft | 5 ft | 10 ft | 10 ft | 70 mph | Principal Arterial Non-Connecting Link | Unpaved | 99 ft | Rolling | Urbanized | No Barriers | Base & Surface >= 7" Thick | No Special Features | 05/13/2016 | Active | N OF W R WILDLIFE 3 | 1 2 3 4 | 37.88 | 23.34 | 0.37 | 33.856811 | -117.717346 | MS ID 6093 | 1211608 | Caltrans | None | Wired | Estimated | 108.2 Veh/Min (04/01/2015) | N/A | 1 | 1 | Dual Loop | Opposite Side Mainline | Rural | 2% | 20 | .7 | 20% | 50% | 50 | 90%
1211410 | 24 ft | 12.0 ft | 5 ft | 5 ft | 10 ft | 10 ft | 70 mph | Principal Arterial Non-Connecting Link | Unpaved | 99 ft | Rolling | Urbanized | No Barriers | Base & Surface >= 7" Thick | No Special Features | 05/13/2016 | Active | S OF 91 | 1 2 3 4 5 | 38.23 | 23.69 | 1.02 | 33.862266 | -117.717429 | MS ID 6094 | 1211397 | Caltrans | None | Wired | Estimated | 128.8 Veh/Min (04/01/2015) | N/A | 1 | 1 | Dual Loop | Opposite Side Mainline | Rural | 2% | 20 | .7 | 20% | 50% | 50 | 90%
1212281 | 24 ft | 12.0 ft | 5 ft | 5 ft | 10 ft | 10 ft | 70 mph | Principal Arterial Non-Connecting Link | Unpaved | 66 ft | Flat | Urbanized | No Barriers | Base & Surface >= 7" Thick |  | 05/13/2016 | Active | JAMBOREE | 1 2 3 | .04 | 0.04 | 0.18 | 33.712252 | -117.800349 | MS ID 6115 | 1212270 | Caltrans | 129380 | Wireless | Estimated | 66.2 Veh/Min (04/01/2015) | N/A | 1 | 1 | Dual Loop | Mainline | Rural | 2% | 20 | .7 | 20% | 50% | 50 | 90%
1212292 | 24 ft | 12.0 ft | 5 ft | 5 ft | 10 ft | 10 ft | 70 mph | Principal Arterial Non-Connecting Link | Unpaved | 66 ft | Flat | Urbanized | No Barriers | Base & Surface >= 7" Thick |  | 05/13/2016 | Active | WALNUT 2 | 1 2 | .31 | 0.31 | 0.23 | 33.715376 | -117.797696 | MS ID 6585 | 1212285 | Caltrans | None | Wired | Estimated | 42.0 Veh/Min (04/01/2015) | N/A | 1 | 1 | Dual Loop | Mainline | Rural | 2% | 20 | .7 | 20% | 50% | 50 | 90%
1212303 | 24 ft | 12.0 ft | 5 ft | 5 ft | 10 ft | 10 ft | 70 mph | Principal Arterial Non-Connecting Link | Unpaved | 82 ft | Flat | Urbanized | No Barriers | Base & Surface >= 7" Thick |  | 05/13/2016 | Active | S OF 5 | 1 2 3 | .5 | 0.50 | 0.30 | 33.717083 | -117.795181 | MS ID 6116 | 1212294 | Caltrans | None | Wired | Estimated | 79.2 Veh/Min (04/01/2015) | N/A | 1 | 1 | Dual Loop | Opposite Side Mainline | Rural | 2% | 20 | .7 | 20% | 50% | 50 | 90%
1212310 | 24 ft | 12.0 ft | 5 ft | 5 ft | 10 ft | 10 ft | 70 mph | Principal Arterial Non-Connecting Link | Unpaved | 75 ft | Flat | Urbanized | No Barriers | Base & Surface >= 7" Thick |  | 05/13/2016 | Active | EL CAMINO REAL | 1 2 | .9 | 0.90 | 0.43 | 33.720342 | -117.789435 | MS ID 6117 | 1212305 | Caltrans | None | Wired | Estimated | 53.2 Veh/Min (04/01/2015) | N/A | 1 | 1 | Dual Loop | Mainline | Rural | 2% | 20 | .7 | 20% | 50% | 50 | 90%
1212320 | 24 ft | 12.0 ft | 5 ft | 5 ft | 10 ft | 10 ft | 70 mph | Principal Arterial Non-Connecting Link | Unpaved | 88 ft | Flat | Urbanized | No Barriers | Base & Surface >= 7" Thick |  | 05/13/2016 | Active | IRVINE BLVD 1 | 1 2 | 1.35 | 1.35 | 0.43 | 33.72367 | -117.782735 | MS ID 6586 | 1212312 | Caltrans | None | Wired | Estimated | 42.0 Veh/Min (04/01/2015) | N/A | 1 | 1 | Single Loop | Opposite Side Mainline | Rural | 2% | 20 | .7 | 20% | 50% | 50 | 90%
1212333 | 36 ft | 12.0 ft | 5 ft | 5 ft | 10 ft | 10 ft | 70 mph | Principal Arterial Non-Connecting Link | Unpaved | 64 ft | Flat | Urbanized | No Barriers | Base & Surface >= 7" Thick |  | 05/13/2016 | Active | IRVINE BLVD 2 FSTRK | 1 2 | 1.75 | 1.75 | 0.45 | 33.727564 | -117.777645 | MS ID 6587 | 1212323 | Caltrans | None | Wired | Estimated | 42.0 Veh/Min (04/01/2015) | N/A | 1 | 1 | Dual Loop | Mainline | Rural | 2% | 20 | .7 | 20% | 50% | 50 | 90%
1212347 | 24 ft | 12.0 ft | 5 ft | 5 ft | 10 ft | 10 ft | 70 mph | Principal Arterial Non-Connecting Link | Unpaved | 64 ft | Flat | Urbanized | No Barriers | Base & Surface >= 7" Thick |  | 05/13/2016 | Active | IRVINE RANCH TOLL | 1 | 2.24 | 2.24 | 0.24 | 33.733387 | -117.772751 | MS ID 6118 | 1212338 | Caltrans | None | Wired | Estimated | 4.0 Veh/Min (04/01/2015) | N/A | 1 | 1 | Single Loop | Mainline | Rural | 2% | 20 | .7 | 20% | 50% | 50 | 90%
1212345 | 24 ft | 12.0 ft | 5 ft | 5 ft | 10 ft | 10 ft | 70 mph | Principal Arterial Non-Connecting Link | Unpaved | 64 ft | Flat | Urbanized | No Barriers | Base & Surface >= 7" Thick |  | 05/13/2016 | Active | IRVINE RANCH FSTRK | 1 2 | 2.24 | 2.24 | 0.25 | 33.733387 | -117.772751 | MS ID 6118 | 1212338 | Caltrans | None | Wired | Estimated | 40.0 Veh/Min (04/01/2015) | N/A | 1 | 1 | Dual Loop | Mainline | Rural | 2% | 20 | .7 | 20% | 50% | 50 | 90%
1212362 | 24 ft | 12.0 ft | 5 ft | 5 ft | 10 ft | 10 ft | 70 mph | Principal Arterial Non-Connecting Link | Unpaved | 64 ft | Flat | Urbanized | No Barriers | Base & Surface >= 7" Thick |  | 05/13/2016 | Active | PORTOLA 1 | 1 2 3 | 2.71 | 2.71 | 0.46 | 33.738979 | -117.768065 | MS ID 6588 | 1212349 | Caltrans | 129250 | Wired | Estimated | 62.8 Veh/Min (04/01/2015) | N/A | 1 | 1 | Dual Loop | Opposite Side Mainline | Rural | 2% | 20 | .7 | 20% | 50% | 50 | 90%
1212372 | 24 ft | 12.0 ft | 5 ft | 5 ft | 10 ft | 10 ft | 70 mph | Principal Arterial Non-Connecting Link | Unpaved | 80 ft | Flat | Urbanized | No Barriers | Base & Surface >= 7" Thick |  | 05/13/2016 | Active | PORTOLA 2 | 1 2 3 | 3.16 | 3.16 | 0.40 | 33.74498 | -117.765231 | MS ID 6589 | 1212364 | Caltrans | None | Wired | Estimated | 54.8 Veh/Min (04/01/2015) | N/A | 1 | 1 | Dual Loop | Mainline | Rural | 2% | 20 | .7 | 20% | 50% | 50 | 90%
1212382 | 24 ft | 12.0 ft | 5 ft | 5 ft | 10 ft | 10 ft | 70 mph | Principal Arterial Non-Connecting Link | Unpaved | 80 ft | Flat | Urbanized | No Barriers | Base & Surface >= 7" Thick |  | 05/13/2016 | Active | PORTOLA 3 | 1 2 3 | 3.51 | 3.51 | 0.32 | 33.749991 | -117.764319 | MS ID 6119 | 1212376 | Caltrans | None | Wired | Estimated | 41.0 Veh/Min (04/01/2015) | N/A | 1 | 1 | Dual Loop | Mainline | Rural | 2% | 20 | .7 | 20% | 50% | 50 | 90%
1212390 | 24 ft | 12.0 ft | 5 ft | 5 ft | 10 ft | 10 ft | 70 mph | Principal Arterial Non-Connecting Link | Unpaved | 88 ft | Flat | Urbanized | No Barriers | Base & Surface >= 7" Thick |  | 05/13/2016 | Active | PORTOLA 4 | 1 2 3 | 3.79 | 3.79 | 0.32 | 33.754 | -117.763603 | MS ID 6120 | 1212384 | Caltrans | None | Wired | Estimated | 45.4 Veh/Min (04/01/2015) | N/A | 1 | 1 | Dual Loop | Mainline | Rural | 2% | 20 | .7 | 20% | 50% | 50 | 90%
1212398 | 24 ft | 12.0 ft | 5 ft | 5 ft | 10 ft | 10 ft | 70 mph | Principal Arterial Non-Connecting Link | Unpaved | 88 ft | Flat | Urbanized | No Barriers | Base & Surface >= 7" Thick |  | 05/13/2016 | Active | S OF UTILITY | 1 2 3 | 4.14 | 4.14 | 0.34 | 33.758685 | -117.76135 | MS ID 6121 | 1212392 | Caltrans | None | Wired | Estimated | 41.6 Veh/Min (04/01/2015) | N/A | 1 | 1 | Dual Loop | Mainline | Rural | 2% | 20 | .7 | 20% | 50% | 50 | 90%
1212405 | 24 ft | 12.0 ft | 5 ft | 5 ft | 10 ft | 10 ft | 70 mph | Principal Arterial Non-Connecting Link | Separate Structure | 99 ft | Flat | Urbanized | No Barriers | Base & Surface >= 7" Thick |  | 05/13/2016 | Active | N OF UTILITY | 1 2 3 | 4.46 | 4.46 | 0.28 | 33.762966 | -117.759099 | MS ID 6122 | 1212399 | Caltrans | None | Wired | Estimated | 41.6 Veh/Min (04/01/2015) | N/A | 1 | 1 | Dual Loop | Mainline | Rural | 2% | 20 | .7 | 20% | 50% | 50 | 90%
1212414 | 24 ft | 12.0 ft | 5 ft | 5 ft | 10 ft | 10 ft | 70 mph | Principal Arterial Non-Connecting Link | Unpaved | 99 ft | Flat | Urbanized | No Barriers | Base & Surface >= 7" Thick |  | 05/13/2016 | Active | HANDY 1 | 1 2 3 | 4.7 | 4.70 | 0.24 | 33.766351 | -117.758414 | MS ID 6123 | 1212408 | Caltrans | None | Wired | Estimated | 42.0 Veh/Min (04/01/2015) | N/A | 1 | 1 | Dual Loop | Mainline | Rural | 2% | 20 | .7 | 20% | 50% | 50 | 90%
1212423 | 24 ft | 12.0 ft | 5 ft | 5 ft | 10 ft | 10 ft | 70 mph | Principal Arterial Non-Connecting Link | Unpaved | 99 ft | Flat | Urbanized | No Barriers | Base & Surface >= 7" Thick |  | 05/13/2016 | Active | HANDY 2 | 1 2 3 | 4.93 | 4.93 | 0.29 | 33.769642 | -117.75831 | MS ID 6124 | 1212416 | Caltrans | None | Wired | Estimated | 54.0 Veh/Min (04/01/2015) | N/A | 1 | 1 | Dual Loop | Mainline | Rural | 2% | 20 | .7 | 20% | 50% | 50 | 90%
1212431 | 24 ft | 12.0 ft | 5 ft | 5 ft | 10 ft | 10 ft | 70 mph | Principal Arterial Non-Connecting Link | Unpaved | 12 ft | Flat | Urbanized | Concrete Barrier | Base & Surface >= 7" Thick |  | 05/13/2016 | Active | HANDY 3 | 1 2 3 | 5.27 | 5.27 | 0.36 | 33.77449 | -117.757935 | MS ID 6125 | 1212425 | Caltrans | None | Wired | Estimated | 39.8 Veh/Min (04/01/2015) | N/A | 1 | 1 | Dual Loop | Mainline | Rural | 2% | 20 | .7 | 20% | 50% | 50 | 90%
1212441 | 24 ft | 12.0 ft | 5 ft | 5 ft | 10 ft | 10 ft | 70 mph | Principal Arterial Non-Connecting Link | Unpaved | 15 ft | Flat | Urbanized | Concrete Barrier | Bridge Deck |  | 05/13/2016 | Active | CHAPMAN | 1 2 3 | 5.64 | 5.64 | 0.75 | 33.779145 | -117.75497 | MS ID 6590 | 1212433 | Caltrans | None | Wired | Estimated | 44.4 Veh/Min (04/01/2015) | N/A | 1 | 1 | Dual Loop | Mainline | Rural | 2% | 20 | .7 | 20% | 50% | 50 | 90%
1212282 | 24 ft | 12.0 ft | 5 ft | 5 ft | 10 ft | 10 ft | 70 mph | Principal Arterial Non-Connecting Link | Unpaved | 66 ft | Flat | Urbanized | No Barriers | Base & Surface >= 7" Thick |  | 05/13/2016 | Active | JAMBOREE | 1 2 | .04 | 0.04 | 0.27 | 33.7124 | -117.800638 | MS ID 6115 | 1212270 | Caltrans | 129380 | Wireless | Estimated | 60.4 Veh/Min (04/01/2015) | N/A | 1 | 1 | Single Loop | Opposite Side Mainline | Rural | 2% | 20 | .7 | 20% | 50% | 50 | 90%
1212302 | 24 ft | 12.0 ft | 5 ft | 5 ft | 10 ft | 10 ft | 70 mph | Principal Arterial Non-Connecting Link | Unpaved | 82 ft | Flat | Urbanized | No Barriers | Base & Surface >= 7" Thick |  | 05/13/2016 | Active | S OF 5 | 1 2 | .5 | 0.50 | 0.43 | 33.717315 | -117.795434 | MS ID 6116 | 1212294 | Caltrans | None | Wired | Estimated | 68.0 Veh/Min (04/01/2015) | N/A | 1 | 1 | Dual Loop | Mainline | Rural | 2% | 20 | .7 | 20% | 50% | 50 | 90%
1212311 | 24 ft | 12.0 ft | 5 ft | 5 ft | 10 ft | 10 ft | 70 mph | Principal Arterial Non-Connecting Link | Unpaved | 75 ft | Flat | Urbanized | No Barriers | Base & Surface >= 7" Thick |  | 05/13/2016 | Active | EL CAMINO REAL | 1 2 | .9 | 0.90 | 0.43 | 33.720604 | -117.789693 | MS ID 6117 | 1212305 | Caltrans | None | Wired | Estimated | 69.8 Veh/Min (04/01/2015) | N/A | 1 | 1 | Single Loop | Opposite Side Mainline | Rural | 2% | 20 | .7 | 20% | 50% | 50 | 90%
1212319 | 24 ft | 12.0 ft | 5 ft | 5 ft | 10 ft | 10 ft | 70 mph | Principal Arterial Non-Connecting Link | Unpaved | 64 ft | Flat | Urbanized | No Barriers | Base & Surface >= 7" Thick |  | 05/13/2016 | Active | IRVINE BLVD 1 | 1 2 | 1.35 | 1.35 | 0.43 | 33.723902 | -117.782999 | MS ID 6586 | 1212312 | Caltrans | None | Wired | Estimated | 63.2 Veh/Min (04/01/2015) | N/A | 1 | 1 | Dual Loop | Mainline | Rural | 2% | 20 | .7 | 20% | 50% | 50 | 90%
1212336 | 36 ft | 12.0 ft | 5 ft | 5 ft | 10 ft | 10 ft | 70 mph | Principal Arterial Non-Connecting Link | Unpaved | 64 ft | Flat | Urbanized | No Barriers | Base & Surface >= 7" Thick |  | 05/13/2016 | Active | IRVINE BLVD 2 | 1 2 3 | 1.75 | 1.75 | 0.45 | 33.727725 | -117.777924 | MS ID 6587 | 1212323 | Caltrans | None | Wired | Estimated | 82.4 Veh/Min (04/01/2015) | N/A | 1 | 1 | Dual Loop | Opposite Side Mainline | Rural | 2% | 20 | .7 | 20% | 50% | 50 | 90%
1212346 | 24 ft | 12.0 ft | 5 ft | 5 ft | 10 ft | 10 ft | 70 mph | Principal Arterial Non-Connecting Link | Unpaved | 64 ft | Flat | Urbanized | No Barriers | Base & Surface >= 7" Thick |  | 05/13/2016 | Active | IRVINE RANCH FSTRK | 1 2 | 2.24 | 2.24 | 0.24 | 33.733529 | -117.773023 | MS ID 6118 | 1212338 | Caltrans | None | Wired | Estimated | 64.0 Veh/Min (04/01/2015) | N/A | 1 | 1 | Single Loop | Mainline | Rural | 2% | 20 | .7 | 20% | 50% | 50 | 90%
1212348 | 24 ft | 12.0 ft | 5 ft | 5 ft | 10 ft | 10 ft | 70 mph | Principal Arterial Non-Connecting Link | Unpaved | 64 ft | Flat | Urbanized | No Barriers | Base & Surface >= 7" Thick |  | 05/13/2016 | Active | IRVINE RANCH TOLL | 1 | 2.24 | 2.24 | 0.25 | 33.733529 | -117.773023 | MS ID 6118 | 1212338 | Caltrans | None | Wired | Estimated |  | N/A | 1 | 1 | Single Loop | Mainline | Rural | 2% | 20 | .7 | 20% | 50% | 50 | 90%
1212359 | 24 ft | 12.0 ft | 5 ft | 5 ft | 10 ft | 10 ft | 70 mph | Principal Arterial Non-Connecting Link | Unpaved | 65 ft | Flat | Urbanized | No Barriers | Base & Surface >= 7" Thick |  | 05/13/2016 | Active | PORTOLA 1 FSTRK | 1 2 | 2.71 | 2.71 | 0.46 | 33.739132 | -117.768378 | MS ID 6588 | 1212349 | Caltrans | None | Wired | Estimated | 64.0 Veh/Min (04/01/2015) | N/A | 1 | 1 | Dual Loop | Mainline | Rural | 2% | 20 | .7 | 20% | 50% | 50 | 90%
1212374 | 24 ft | 12.0 ft | 5 ft | 5 ft | 10 ft | 10 ft | 70 mph | Principal Arterial Non-Connecting Link | Unpaved | 88 ft | Flat | Urbanized | No Barriers | Base & Surface >= 7" Thick |  | 05/13/2016 | Active | PORTOLA 2 | 1 2 | 3.16 | 3.16 | 0.40 | 33.745156 | -117.765643 | MS ID 6589 | 1212364 | Caltrans | None | Wired | Estimated | 61.6 Veh/Min (04/01/2015) | N/A | 1 | 1 | Single Loop | Opposite Side Mainline | Rural | 2% | 20 | .7 | 20% | 50% | 50 | 90%
1212383 | 24 ft | 12.0 ft | 5 ft | 5 ft | 10 ft | 10 ft | 70 mph | Principal Arterial Non-Connecting Link | Unpaved | 88 ft | Flat | Urbanized | No Barriers | Base & Surface >= 7" Thick |  | 05/13/2016 | Active | PORTOLA 3 | 1 2 | 3.51 | 3.51 | 0.32 | 33.750147 | -117.764687 | MS ID 6119 | 1212376 | Caltrans | None | Wired | Estimated | 76.0 Veh/Min (04/01/2015) | N/A | 1 | 1 | Single Loop | Mainline | Rural | 2% | 20 | .7 | 20% | 50% | 50 | 90%
1212391 | 24 ft | 12.0 ft | 5 ft | 5 ft | 10 ft | 10 ft | 70 mph | Principal Arterial Non-Connecting Link | Unpaved | 88 ft | Flat | Urbanized | No Barriers | Base & Surface >= 7" Thick |  | 05/13/2016 | Active | PORTOLA 4 | 1 2 | 3.79 | 3.79 | 0.32 | 33.754147 | -117.763983 | MS ID 6120 | 1212384 | Caltrans | None | Wired | Estimated | 62.8 Veh/Min (04/01/2015) | N/A | 1 | 1 | Single Loop | Opposite Side Mainline | Rural | 2% | 20 | .7 | 20% | 50% | 50 | 90%
1212407 | 24 ft | 12.0 ft | 5 ft | 5 ft | 10 ft | 10 ft | 70 mph | Principal Arterial Non-Connecting Link | Unpaved | 88 ft | Flat | Urbanized | No Barriers | Base & Surface >= 7" Thick |  | 05/13/2016 | Active | S OF UTILITY | 1 2 | 4.14 | 4.14 | 0.34 | 33.758827 | -117.761762 | MS ID 6121 | 1212392 | Caltrans | None | Wired | Estimated | 67.2 Veh/Min (04/01/2015) | N/A | 1 | 1 | Single Loop | Opposite Side Mainline | Rural | 2% | 20 | .7 | 20% | 50% | 50 | 90%
1212406 | 24 ft | 12.0 ft | 5 ft | 5 ft | 10 ft | 10 ft | 70 mph | Principal Arterial Non-Connecting Link | Separate Structure | 99 ft | Flat | Urbanized | No Barriers | Base & Surface >= 7" Thick |  | 05/13/2016 | Active | N OF UTILITY | 1 2 | 4.46 | 4.46 | 0.28 | 33.763114 | -117.759498 | MS ID 6122 | 1212399 | Caltrans | None | Wired | Estimated | 68.8 Veh/Min (04/01/2015) | N/A | 1 | 1 | Single Loop | Opposite Side Mainline | Rural | 2% | 20 | .7 | 20% | 50% | 50 | 90%
1212415 | 24 ft | 12.0 ft | 5 ft | 5 ft | 10 ft | 10 ft | 70 mph | Principal Arterial Non-Connecting Link | Unpaved | 99 ft | Flat | Urbanized | No Barriers | Base & Surface >= 7" Thick |  | 05/13/2016 | Active | HANDY 1 | 1 2 | 4.7 | 4.70 | 0.24 | 33.766516 | -117.758825 | MS ID 6123 | 1212408 | Caltrans | None | Wired | Estimated | 70.0 Veh/Min (04/01/2015) | N/A | 1 | 1 | Single Loop | Opposite Side Mainline | Rural | 2% | 20 | .7 | 20% | 50% | 50 | 90%
1212424 | 24 ft | 12.0 ft | 5 ft | 5 ft | 10 ft | 10 ft | 70 mph | Principal Arterial Non-Connecting Link | Unpaved | 99 ft | Flat | Urbanized | No Barriers | Base & Surface >= 7" Thick |  | 05/13/2016 | Active | HANDY 2 | 1 2 | 4.93 | 4.93 | 0.29 | 33.769824 | -117.758692 | MS ID 6124 | 1212416 | Caltrans | None | Wired | Estimated | 70.0 Veh/Min (04/01/2015) | N/A | 1 | 1 | Single Loop | Opposite Side Mainline | Rural | 2% | 20 | .7 | 20% | 50% | 50 | 90%
1212432 | 24 ft | 12.0 ft | 5 ft | 5 ft | 10 ft | 10 ft | 70 mph | Principal Arterial Non-Connecting Link | Unpaved | 12 ft | Flat | Urbanized | Concrete Barrier | Base & Surface >= 7" Thick |  | 05/13/2016 | Active | HANDY 3 | 1 2 | 5.27 | 5.27 | 0.36 | 33.7747 | -117.758346 | MS ID 6125 | 1212425 | Caltrans | None | Wired | Estimated |  | N/A | 1 | 1 | Single Loop | Opposite Side Mainline | Rural | 2% | 20 | .7 | 20% | 50% | 50 | 90%
1212443 | 24 ft | 12.0 ft | 5 ft | 5 ft | 10 ft | 10 ft | 70 mph | Principal Arterial Non-Connecting Link | Unpaved | 15 ft | Flat | Urbanized | Concrete Barrier | Base & Surface >= 7" Thick |  | 05/13/2016 | Active | CHAPMAN | 1 2 | 5.64 | 5.64 | 0.75 | 33.779357 | -117.75529 | MS ID 6590 | 1212433 | Caltrans | None | Wired | Estimated | 57.6 Veh/Min (04/01/2015) | N/A | 1 | 1 | Single Loop | Opposite Side Mainline | Rural | 2% | 20 | .7 | 20% | 50% | 50 | 90%
1211066 | 60 ft | 12.0 ft | 10 ft | 10 ft | 10 ft | 10 ft | 70 mph | Principal Arterial W/ C/L Prin Arterial | Unpaved | 64 ft | Flat | Urbanized | No Barriers | Concrete | Lane Transitions | 07/29/2014 | Active | N OF 5 | 1 2 3 | .6 | 0.37 | 0.54 | 33.646486 | -117.741156 | MS ID 2436 | 1201117 | Caltrans | 124090 | Serial | Estimated |  | N/A | 1 | 1 | Dual Loop | Opposite Side Mainline | Urban | 2% | 20 | .7 | 20% | 50% | 50 | 59%
1201100 | 48 ft | 12.0 ft | 10 ft | 10 ft | 10 ft | 10 ft | 70 mph | Principal Arterial W/ C/L Prin Arterial | Unpaved | 48 ft | Flat | Urbanized | No Barriers | Concrete | No Special Features | 07/29/2014 | Active | IRVINE C1 | 1 2 3 4 5 | .93 | 0.70 | 0.26 | 33.64809 | -117.746598 | MS ID 1331 | 1201092 | Caltrans | 129390 | Serial | Estimated | 148.4 Veh/Min (04/01/2015) | N/A | 1 | 1 | Dual Loop | Mainline | Urban | 2% | 20 | .7 | 20% | 50% | 50 | 59%
1201125 | 60 ft | 12.0 ft | 10 ft | 10 ft | 10 ft | 10 ft | 70 mph | Principal Arterial W/ C/L Prin Arterial | Unpaved | 48 ft | Flat | Urbanized | No Barriers | Concrete | No Special Features | 07/29/2014 | Active | IRVINE C2 | 1 2 3 4 5 6 | 1.11 | 0.88 | 0.32 | 33.648958 | -117.74955 | MS ID 1332 | 1201119 | Caltrans | None | Serial | Estimated | 153.2 Veh/Min (04/01/2015) | N/A | 1 | 1 | Dual Loop | Mainline | Urban | 2% | 20 | .7 | 20% | 50% | 50 | 59%
1209092 | 67 ft | 13.4 ft | 11 ft | 11 ft | 10 ft | 10 ft | 70 mph | Principal Arterial W/ C/L Prin Arterial | Paved - No Roadway Use | 36 ft | Flat | Urbanized | Concrete Barrier | Concrete | Median Lane is HOV Lane | 03/01/2017 | Active | N OF 133 | 1 2 3 4 5 | 1.57 | 1.34 | 0.41 | 33.651141 | -117.757101 | MS ID 2474 | 1201130 | Caltrans | None | Serial | Estimated | 215.2 Veh/Min (04/01/2015) | N/A | 1 | 1 | Dual Loop | Opposite Side Mainline | Urban | 2% | 20 | .7 | 20% | 50% | 50 | 59%
1209162 | 74 ft | 14.8 ft | 11 ft | 11 ft | 10 ft | 10 ft | 70 mph | Principal Arterial W/ C/L Prin Arterial | Paved - No Roadway Use | 36 ft | Flat | Urbanized | Concrete Barrier | Concrete | Median Lane is HOV Lane | 03/01/2017 | Active | S OF 133 | 1 2 3 4 5 6 | 1.93 | 1.70 | 0.39 | 33.652204 | -117.763194 | MS ID 2475 | 1201133 | Caltrans | None | Serial | Estimated | 140.0 Veh/Min (04/01/2015) | N/A | 1 | 1 | Dual Loop | Opposite Side Mainline | Urban | 2% | 20 | .7 | 20% | 50% | 50 | 59%
1209176 | 74 ft | 14.8 ft | 11 ft | 11 ft | 10 ft | 10 ft | 70 mph | Principal Arterial W/ C/L Prin Arterial | Paved - No Roadway Use | 36 ft | Flat | Urbanized | Concrete Barrier | Concrete | Median Lane is HOV Lane | 07/29/2014 | Active | LAGUNA CYN RD | 1 2 3 4 5 | 2.35 | 2.12 | 0.48 | 33.65368 | -117.770173 | MS ID 2041 | 1209050 | Caltrans | None | Serial | Estimated | 177.6 Veh/Min (04/01/2015) | N/A | 1 | 1 | Dual Loop | Mainline | Urban | 2% | 20 | .7 | 20% | 50% | 50 | 59%
1213963 | 74 ft | 14.8 ft | 11 ft | 11 ft | 10 ft | 10 ft | 70 mph | Principal Arterial W/ C/L Prin Arterial | Unpaved | 48 ft | Flat | Urbanized | Concrete Barrier | Concrete | Median Lane is HOV Lane | 07/29/2014 | Active | SAND CANYON 1 | 1 2 3 4 | 2.89 | 2.66 | 0.35 | 33.657928 | -117.777952 | MS ID 5515 | 1213951 | Caltrans | None | Serial | Estimated | 151.2 Veh/Min (04/01/2015) | N/A | 1 | 1 | Dual Loop | Mainline | Urban | 2% | 20 | .7 | 20% | 50% | 50 | 59%
1201159 | 74 ft | 14.8 ft | 11 ft | 11 ft | 10 ft | 10 ft | 70 mph | Principal Arterial W/ C/L Prin Arterial | Unpaved | 48 ft | Flat | Urbanized | Concrete Barrier | Concrete | Median Lane is HOV Lane | 07/29/2014 | Active | SAND CANYON | 1 2 3 4 5 | 3.04 | 2.81 | 0.21 | 33.659163 | -117.780107 | MS ID 1551 | 1201150 | Caltrans | None | Serial | Estimated | 170.6 Veh/Min (04/01/2015) | N/A | 1 | 1 | Dual Loop | Mainline | Urban | 2% | 20 | .7 | 20% | 50% | 50 | 59%
1209059 | 74 ft | 14.8 ft | 11 ft | 11 ft | 10 ft | 10 ft | 70 mph | Principal Arterial W/ C/L Prin Arterial | Unpaved | 48 ft | Flat | Urbanized | Concrete Barrier | Concrete | Median Lane is HOV Lane | 07/29/2014 | Active | N OF SAND CYN | 1 2 3 4 5 | 3.31 | 3.08 | 0.41 | 33.661319 | -117.784046 | MS ID 2040 | 1209051 | Caltrans | None | Serial | Estimated | 173.0 Veh/Min (04/01/2015) | N/A | 1 | 1 | Dual Loop | Mainline | Urban | 2% | 20 | .7 | 20% | 50% | 50 | 59%
1201185 | 74 ft | 14.8 ft | 11 ft | 11 ft | 10 ft | 10 ft | 70 mph | Principal Arterial W/ C/L Prin Arterial | Unpaved | 48 ft | Flat | Urbanized | Concrete Barrier | Concrete | Median Lane is HOV Lane | 07/29/2014 | Active | JEFFREY 1 | 1 2 3 4 | 3.86 | 3.63 | 0.36 | 33.663379 | -117.793258 | MS ID 1335 | 1201176 | Caltrans | None | Serial | Estimated | 165.4 Veh/Min (04/01/2015) | N/A | 1 | 1 | Dual Loop | Mainline | Urban | 2% | 20 | .7 | 20% | 50% | 50 | 59%
1201211 | 62 ft | 12.4 ft | 10 ft | 10 ft | 10 ft | 10 ft | 70 mph | Principal Arterial W/ C/L Prin Arterial | Unpaved | 48 ft | Flat | Urbanized | Concrete Barrier | Concrete | Median Lane is HOV Lane | 07/29/2014 | Active | JEFFREY 2 | 1 2 3 4 | 4.03 | 3.80 | 0.58 | 33.663798 | -117.796176 | MS ID 1336 | 1201202 | Caltrans | None | Serial | Estimated | 172.0 Veh/Min (04/01/2015) | N/A | 1 | 1 | Dual Loop | Mainline | Urban | 2% | 20 | .7 | 20% | 50% | 50 | 59%
1201222 | 74 ft | 14.8 ft | 10 ft | 10 ft | 10 ft | 10 ft | 70 mph | Principal Arterial W/ C/L Prin Arterial | Paved - No Roadway Use | 18 ft | Flat | Urbanized | Concrete Barrier | Concrete | Median Lane is HOV Lane | 07/29/2014 | Active | YALE | 1 2 3 4 | 5.01 | 4.78 | 0.51 | 33.666407 | -117.812902 | MS ID 2603 | 1201216 | Caltrans | 127430 | Serial | Estimated | 224.6 Veh/Min (04/01/2015) | N/A | 1 | 1 | Dual Loop | Opposite Side Mainline | Urban | 2% | 20 | .7 | 20% | 50% | 50 | 59%
1209076 | 74 ft | 14.8 ft | 10 ft | 10 ft | 10 ft | 10 ft | 70 mph | Principal Arterial W/ C/L Prin Arterial | Paved - No Roadway Use | 18 ft | Flat | Urbanized | Concrete Barrier | Concrete | Median Lane is HOV Lane | 07/29/2014 | Active | SPRUCE | 1 2 3 4 | 5.05 | 4.82 | 0.27 | 33.66659 | -117.813561 | MS ID 2604 | 1209052 | Caltrans | None | Serial | Estimated | 200.6 Veh/Min (04/01/2015) | N/A | 1 | 1 | Dual Loop | Opposite Side Mainline | Urban | 2% | 20 | .7 | 20% | 50% | 50 | 59%
1201254 | 74 ft | 14.8 ft | 10 ft | 10 ft | 10 ft | 10 ft | 70 mph | Principal Arterial W/ C/L Prin Arterial | Paved - No Roadway Use | 18 ft | Flat | Urbanized | Concrete Barrier | Concrete | Median Lane is HOV Lane | 07/29/2014 | Active | CULVER 1 | 1 2 3 4 | 5.55 | 5.32 | 0.35 | 33.669218 | -117.821657 | MS ID 1341 | 1201245 | Caltrans | 126710 | Serial | Estimated | 182.0 Veh/Min (04/01/2015) | N/A | 1 | 1 | Dual Loop | Mainline | Urban | 2% | 20 | .7 | 20% | 50% | 50 | 59%
1201283 | 74 ft | 14.8 ft | 10 ft | 10 ft | 10 ft | 10 ft | 70 mph | Principal Arterial W/ C/L Prin Arterial | Paved - No Roadway Use | 18 ft | Flat | Urbanized | Concrete Barrier | Concrete | Median Lane is HOV Lane | 07/29/2014 | Active | CULVER 2 | 1 2 3 4 5 | 5.74 | 5.51 | 0.33 | 33.670291 | -117.824699 | MS ID 1342 | 1201275 | Caltrans | None | Serial | Estimated | 183.2 Veh/Min (04/01/2015) | N/A | 1 | 1 | Dual Loop | Mainline | Urban | 2% | 20 | .7 | 20% | 50% | 50 | 59%
1201298 | 74 ft | 14.8 ft | 10 ft | 10 ft | 10 ft | 10 ft | 70 mph | Principal Arterial W/ C/L Prin Arterial | Paved - No Roadway Use | 18 ft | Flat | Urbanized | Concrete Barrier | Concrete | Median Lane is HOV Lane | 07/29/2014 | Active | HARVARD | 1 2 3 4 5 | 6.21 | 5.98 | 0.56 | 33.672851 | -117.832271 | MS ID 2602 | 1201289 | Caltrans | 129150 | Serial | Estimated | 214.0 Veh/Min (04/01/2015) | N/A | 1 | 1 | Dual Loop | Opposite Side Mainline | Urban | 2% | 20 | .7 | 20% | 50% | 50 | 59%
1201333 | 72 ft | 12.0 ft | 8 ft | 8 ft | 10 ft | 10 ft | 70 mph | Principal Arterial W/ C/L Prin Arterial | Paved - No Roadway Use | 18 ft | Flat | Urbanized | Concrete Barrier | Concrete | Median Lane is HOV Lane | 07/29/2014 | Active | JAMBOREE1 | 1 2 3 4 5 | 6.85 | 6.62 | 0.43 | 33.676465 | -117.842488 | MS ID 1343 | 1201321 | Caltrans | None | Serial | Estimated | 162.6 Veh/Min (04/01/2015) | N/A | 1 | 1 | Dual Loop | Mainline | Urban | 2% | 20 | .7 | 20% | 50% | 50 | 59%
1201365 | 74 ft | 12.3 ft | 8 ft | 8 ft | 8 ft | 8 ft | 70 mph | Principal Arterial W/ C/L Prin Arterial | Paved - No Roadway Use | 18 ft | Flat | Urbanized | Concrete Barrier | Concrete | Median Lane is HOV Lane | 07/29/2014 | Active | JAMBOREE2 | 1 2 3 4 5 | 7.07 | 6.84 | 0.44 | 33.677945 | -117.845871 | MS ID 1344 | 1201356 | Caltrans | None | Serial | Estimated | 173.2 Veh/Min (04/01/2015) | N/A | 1 | 1 | Dual Loop | Mainline | Urban | 2% | 20 | .7 | 20% | 50% | 50 | 59%
1201399 | 84 ft | 12.0 ft | 8 ft | 8 ft | 10 ft | 10 ft | 70 mph | Principal Arterial W/ C/L Prin Arterial | Paved - No Roadway Use | 18 ft | Flat | Urbanized | Concrete Barrier | Concrete | Median Lane is HOV Lane | 07/29/2014 | Active | MACARTHUR 1 | 1 2 3 4 5 | 7.73 | 7.50 | 0.60 | 33.682442 | -117.85598 | MS ID 1345 | 1201388 | Caltrans | None | Serial | Estimated | 177.0 Veh/Min (04/01/2015) | N/A | 1 | 1 | Dual Loop | Mainline | Urban | 2% | 20 | .7 | 20% | 50% | 50 | 59%
1209204 | 86 ft | 12.3 ft | 13 ft | 13 ft | 10 ft | 10 ft | 70 mph | Principal Arterial W/ C/L Prin Arterial | Paved - No Roadway Use | 8 ft | Flat | Urbanized | Concrete Barrier | Concrete | Median Lane is HOV Lane | 07/29/2014 | Active | AIRPORT | 1 2 3 4 5 6 | 8.26 | 8.03 | 0.34 | 33.686072 | -117.864081 | MS ID 2433 | 1201405 | Caltrans | None | Serial | Estimated | 186.0 Veh/Min (04/01/2015) | N/A | 1 | 1 | Dual Loop | Opposite Side Mainline | Urban | 2% | 20 | .7 | 20% | 50% | 50 | 59%
1201430 | 86 ft | 12.3 ft | 13 ft | 13 ft | 10 ft | 10 ft | 70 mph | Principal Arterial W/ C/L Prin Arterial | Paved - No Roadway Use | 8 ft | Flat | Urbanized | Concrete Barrier | Concrete | Median Lane is HOV Lane | 07/29/2014 | Active | RED HILL | 1 2 3 4 | 8.4 | 8.17 | 0.22 | 33.686795 | -117.866348 | MS ID 2605 | 1201411 | Caltrans | None | Serial | Estimated | 133.4 Veh/Min (04/01/2015) | N/A | 1 | 1 | Dual Loop | Opposite Side Mainline | Urban | 2% | 20 | .7 | 20% | 50% | 50 | 59%
1214212 | 62 ft | 12.4 ft | 3 ft | 3 ft | 10 ft | 10 ft | 70 mph | Principal Arterial W/ C/L Prin Arterial | Paved - No Roadway Use | 8 ft | Flat | Urbanized | Concrete Barrier | Concrete | Median Lane is HOV Lane | 07/29/2014 | Active | ANTON | 1 2 3 4 | 8.7 | 8.47 | 0.40 | 33.687449 | -117.871466 | MS ID 5558 | 1214210 | Caltrans | 129190 | Serial | Estimated | 102.6 Veh/Min (04/01/2015) | N/A | 1 | 1 | Dual Loop | Mainline | Urban | 2% | 20 | .7 | 20% | 50% | 50 | 59%
1214238 | 86 ft | 12.3 ft | 3 ft | 3 ft | 10 ft | 10 ft | 70 mph | Principal Arterial W/ C/L Prin Arterial | Paved - No Roadway Use | 8 ft | Flat | Urbanized | Concrete Barrier | Concrete | Median Lane is HOV Lane | 01/07/2016 | Active | AVE. OF ART | 1 2 3 4 | 9.2 | 8.97 | 0.38 | 33.687519 | -117.880139 | MS ID 05027 | 1214207 | Caltrans | None | Serial | Estimated | 124.0 Veh/Min (04/01/2015) | N/A | 1 | 1 | Dual Loop | Opposite Side Mainline | Urban | 2% | 20 | .7 | 20% | 50% | 50 | 59%
1201453 | 86 ft | 12.3 ft | 3 ft | 3 ft | 10 ft | 10 ft | 70 mph | Principal Arterial W/ C/L Prin Arterial | Paved - No Roadway Use | 8 ft | Flat | Urbanized | Concrete Barrier | Concrete | Median Lane is HOV Lane | 07/29/2014 | Active | BRISTOL 1 | 1 2 3 4 | 9.46 | 9.23 | 0.23 | 33.687523 | -117.884653 | MS ID 1347 | 1201444 | Caltrans | None | Serial | Estimated | 120.2 Veh/Min (04/01/2015) | N/A | 1 | 1 | Dual Loop | Mainline | Urban | 2% | 20 | .7 | 20% | 50% | 50 | 59%
1201481 | 86 ft | 12.3 ft | 3 ft | 3 ft | 10 ft | 10 ft | 70 mph | Principal Arterial W/ C/L Prin Arterial | Paved - No Roadway Use | 8 ft | Flat | Urbanized | Concrete Barrier | Concrete | Median Lane is HOV Lane | 07/29/2014 | Active | BRISTOL 2 | 1 2 3 4 5 | 9.65 | 9.42 | 0.22 | 33.687523 | -117.887956 | MS ID 1348 | 1201475 | Caltrans | None | Serial | Estimated | 142.6 Veh/Min (04/01/2015) | N/A | 1 | 1 | Dual Loop | Mainline | Urban | 2% | 20 | .7 | 20% | 50% | 50 | 59%
1214080 | 68 ft | 11.3 ft | 3 ft | 3 ft | 10 ft | 10 ft | 70 mph | Principal Arterial W/ C/L Prin Arterial | Paved - No Roadway Use | 18 ft | Flat | Urbanized | Concrete Barrier | Concrete | Median Lane is HOV Lane | 07/29/2014 | Active | BEAR | 1 2 3 4 5 | 9.9 | 9.67 | 0.23 | 33.687569 | -117.8923 | MS ID 5026 | 1214068 | Caltrans | None | Serial | Estimated | 167.0 Veh/Min (04/01/2015) | N/A | 1 | 1 | Dual Loop | Mainline | Urban | 2% | 20 | .7 | 20% | 50% | 50 | 59%
1214461 | 68 ft | 11.3 ft | 3 ft | 3 ft | 10 ft | 10 ft | 70 mph | Principal Arterial W/ C/L Prin Arterial | Paved - No Roadway Use | 18 ft | Flat | Urbanized | Concrete Barrier | Concrete | Median Lane is HOV Lane | 07/29/2014 | Active | N OF 73 | 1 2 3 4 | 10.1 | 9.87 | 0.50 | 33.687683 | -117.895773 | MS ID 5557 | 1214381 | Caltrans | None | Serial | Estimated | 112.0 Veh/Min (04/01/2015) | N/A | 1 | 1 | Dual Loop | Mainline | Urban | 2% | 20 | .7 | 20% | 50% | 50 | 59%
1201510 | 86 ft | 12.3 ft | 3 ft | 3 ft | 10 ft | 10 ft | 70 mph | Principal Arterial W/ C/L Prin Arterial | Paved - No Roadway Use | 8 ft | Flat | Urbanized | Concrete Barrier w/Glare Screen | Concrete | Median Lane is HOV Lane | 07/29/2014 | Active | FAIRVIEW | 1 2 3 4 5 6 | 10.9 | 10.67 | 0.65 | 33.688017 | -117.909664 | MS ID 1350 | 1201502 | Caltrans | None | Serial | Estimated | 167.2 Veh/Min (04/01/2015) | N/A | 1 | 1 | Dual Loop | Mainline | Urban | 2% | 20 | .7 | 20% | 50% | 50 | 59%
1201541 | 74 ft | 12.3 ft | 3 ft | 3 ft | 10 ft | 10 ft | 70 mph | Principal Arterial W/ C/L Prin Arterial | Paved - No Roadway Use | 8 ft | Flat | Urbanized | Concrete Barrier w/Glare Screen | Concrete | Median Lane is HOV Lane | 04/19/2016 | Active | HARBOR 1 | 1 2 3 4 5 6 | 11.4 | 11.17 | 0.35 | 33.688872 | -117.918196 | MS ID 1351 | 1201531 | Caltrans | None | Serial | Estimated | 206.0 Veh/Min (04/01/2015) | N/A | 1 | 1 | Dual Loop | Mainline | Urban | 2% | 20 | .7 | 20% | 50% | 50 | 59%
1213650 | 74 ft | 12.3 ft | 3 ft | 3 ft | 10 ft | 10 ft | 70 mph | Principal Arterial W/ C/L Prin Arterial | Paved - No Roadway Use | 8 ft | Flat | Urbanized | Concrete Barrier w/Glare Screen | Bridge Deck | Median Lane is HOV Lane | 07/29/2014 | Active | HYLAND | 1 2 3 4 5 6 | 11.6 | 11.37 | 0.38 | 33.690091 | -117.921335 | MS ID 1352 | 1213630 | Caltrans | None | Wireless | Estimated | 181.2 Veh/Min (04/01/2015) | N/A | 1 | 1 | Dual Loop | Mainline | Urban | 2% | 20 | .7 | 20% | 50% | 50 | 59%
1209243 | 69 ft | 11.5 ft | 13 ft | 13 ft | 10 ft | 10 ft | 70 mph | Principal Arterial W/ C/L Prin Arterial | Paved - No Roadway Use | 18 ft | Flat | Urbanized | Concrete Barrier w/Glare Screen | Concrete | Median Lane is HOV Lane | 07/29/2014 | Active | HAMPSHIRE | 1 2 3 4 5 6 | 12.16 | 11.93 | 0.63 | 33.693692 | -117.930032 | MS ID 5012 | 1209226 | Caltrans | None | Serial | Estimated | 192.0 Veh/Min (04/01/2015) | N/A | 1 | 1 | Dual Loop | Opposite Side Mainline | Urban | 2% | 20 | .7 | 20% | 50% | 50 | 59%
1201606 | 69 ft | 11.5 ft | 3 ft | 3 ft | 10 ft | 10 ft | 70 mph | Principal Arterial W/ C/L Prin Arterial | Paved - No Roadway Use | 8 ft | Flat | Urbanized | Concrete Barrier w/Glare Screen | Concrete | Median Lane is HOV Lane | 07/29/2014 | Active | EUCLID | 1 2 3 4 5 | 12.85 | 12.62 | 0.50 | 33.69816 | -117.940729 | MS ID 1353 | 1201595 | Caltrans | None | Serial | Estimated | 158.8 Veh/Min (04/01/2015) | N/A | 1 | 1 | Dual Loop | Mainline | Urban | 2% | 20 | .7 | 20% | 50% | 50 | 59%
1209259 | 74 ft | 12.3 ft | 3 ft | 3 ft | 10 ft | 10 ft | 70 mph | Principal Arterial W/ C/L Prin Arterial | Paved - No Roadway Use | 8 ft | Flat | Urbanized | Concrete Barrier w/Glare Screen | Concrete | Median Lane is HOV Lane | 07/29/2014 | Active | WARD | 1 2 3 4 5 | 13.16 | 12.93 | 0.45 | 33.700164 | -117.945538 | MS ID 5013 | 1209245 | Caltrans | None | Serial | Estimated | 170.4 Veh/Min (04/01/2015) | N/A | 1 | 1 | Dual Loop | Mainline | Urban | 2% | 20 | .7 | 20% | 50% | 50 | 59%
1201637 | 62 ft | 12.4 ft | 3 ft | 3 ft | 10 ft | 10 ft | 70 mph | Principal Arterial W/ C/L Prin Arterial | Paved - No Roadway Use | 8 ft | Flat | Urbanized | Concrete Barrier w/Glare Screen | Concrete | Median Lane is HOV Lane | 07/29/2014 | Active | BROOKHUR1 | 1 2 3 4 | 13.74 | 13.51 | 0.41 | 33.704947 | -117.953701 | MS ID 1354 | 1201626 | Caltrans | None | Serial | Estimated | 136.0 Veh/Min (04/01/2015) | N/A | 1 | 1 | Dual Loop | Mainline | Urban | 2% | 20 | .7 | 20% | 50% | 50 | 59%
1201671 | 62 ft | 12.4 ft | 3 ft | 3 ft | 10 ft | 10 ft | 70 mph | Principal Arterial W/ C/L Prin Arterial | Paved - No Roadway Use | 8 ft | Flat | Urbanized | Concrete Barrier w/Glare Screen | Concrete | Median Lane is HOV Lane | 07/29/2014 | Active | BROOKHUR2 | 1 2 3 4 | 13.97 | 13.74 | 0.40 | 33.707312 | -117.956518 | MS ID 1355 | 1201658 | Caltrans | None | Serial | Estimated | 134.0 Veh/Min (04/01/2015) | N/A | 1 | 1 | Dual Loop | Mainline | Urban | 2% | 20 | .7 | 20% | 50% | 50 | 59%
1209274 | 62 ft | 12.4 ft | 3 ft | 3 ft | 10 ft | 10 ft | 70 mph | Principal Arterial W/ C/L Prin Arterial | Paved - No Roadway Use | 8 ft | Flat | Urbanized | Concrete Barrier w/Glare Screen | Concrete | Median Lane is HOV Lane | 07/29/2014 | Active | BUSHARD | 1 2 3 4 | 14.54 | 14.31 | 0.43 | 33.713149 | -117.963527 | MS ID 5014 | 1209263 | Caltrans | None | Serial | Estimated | 150.0 Veh/Min (04/01/2015) | N/A | 1 | 1 | Dual Loop | Mainline | Urban | 2% | 20 | .7 | 20% | 50% | 50 | 59%
1201705 | 62 ft | 12.4 ft | 13 ft | 13 ft | 10 ft | 10 ft | 70 mph | Principal Arterial W/ C/L Prin Arterial | Paved - No Roadway Use | 18 ft | Flat | Urbanized | Concrete Barrier w/Glare Screen | Concrete | Median Lane is HOV Lane | 07/29/2014 | Active | WARNER | 1 2 3 4 | 14.82 | 14.59 | 0.32 | 33.716027 | -117.966959 | MS ID 1356 | 1201692 | Caltrans | None | Serial | Estimated | 134.0 Veh/Min (04/01/2015) | N/A | 1 | 1 | Dual Loop | Mainline | Urban | 2% | 20 | .7 | 20% | 50% | 50 | 59%
1201735 | 57 ft | 11.4 ft | 3 ft | 3 ft | 10 ft | 10 ft | 70 mph | Principal Arterial W/ C/L Prin Arterial | Paved - No Roadway Use | 8 ft | Flat | Urbanized | Concrete Barrier w/Glare Screen | Concrete | Median Lane is HOV Lane | 07/29/2014 | Active | MAGNOLIA1 | 1 2 3 4 | 15.17 | 14.94 | 0.29 | 33.719628 | -117.971245 | MS ID 1357 | 1201724 | Caltrans | None | Serial | Estimated | 129.4 Veh/Min (04/01/2015) | N/A | 1 | 1 | Dual Loop | Mainline | Urban | 2% | 20 | .7 | 20% | 50% | 50 | 59%
1201751 | 62 ft | 12.4 ft | 3 ft | 3 ft | 10 ft | 10 ft | 70 mph | Principal Arterial W/ C/L Prin Arterial | Paved - No Roadway Use | 8 ft | Flat | Urbanized | Concrete Barrier w/Glare Screen | Concrete | Median Lane is HOV Lane | 07/29/2014 | Active | MAGNOLIA2 | 1 2 3 4 | 15.39 | 15.16 | 0.35 | 33.721879 | -117.973953 | MS ID 1358 | 1201740 | Caltrans | None | Serial | Estimated | 138.6 Veh/Min (04/01/2015) | N/A | 1 | 1 | Dual Loop | Mainline | Urban | 2% | 20 | .7 | 20% | 50% | 50 | 59%
1209289 | 62 ft | 12.4 ft | 3 ft | 3 ft | 10 ft | 10 ft | 70 mph | Principal Arterial W/ C/L Prin Arterial | Paved - No Roadway Use | 8 ft | Flat | Urbanized | Concrete Barrier w/Glare Screen | Concrete | Median Lane is HOV Lane | 07/29/2014 | Active | NEWLAND | 1 2 3 4 | 15.87 | 15.64 | 0.57 | 33.726501 | -117.980188 | MS ID 5015 | 1209278 | Caltrans | 122080 | Serial | Estimated | 148.6 Veh/Min (04/01/2015) | N/A | 1 | 1 | Dual Loop | Mainline | Urban | 2% | 20 | .7 | 20% | 50% | 50 | 59%
1201787 | 62 ft | 12.4 ft | 3 ft | 3 ft | 10 ft | 10 ft | 70 mph | Principal Arterial W/ C/L Prin Arterial | Paved - No Roadway Use | 8 ft | Flat | Urbanized | Three Beam Barrier | Concrete | Median Lane is HOV Lane | 07/29/2014 | Active | BEACH 1 | 1 2 3 4 | 16.52 | 16.29 | 0.45 | 33.732527 | -117.988885 | MS ID 1359 | 1201772 | Caltrans | None | Serial | Estimated | 135.2 Veh/Min (04/01/2015) | N/A | 1 | 1 | Dual Loop | Mainline | Urban | 2% | 20 | .7 | 20% | 50% | 50 | 59%
1201823 | 57 ft | 11.4 ft | 3 ft | 3 ft | 10 ft | 10 ft | 70 mph | Principal Arterial W/ C/L Prin Arterial | Paved - No Roadway Use | 8 ft | Flat | Urbanized | Concrete Barrier w/Glare Screen | Concrete | Median Lane is HOV Lane | 07/29/2014 | Active | BEACH 2 | 1 2 3 4 | 16.76 | 16.53 | 0.47 | 33.734759 | -117.992088 | MS ID 1360 | 1201810 | Caltrans | None | Serial | Estimated | 136.4 Veh/Min (04/01/2015) | N/A | 1 | 1 | Dual Loop | Mainline | Urban | 2% | 20 | .7 | 20% | 50% | 50 | 59%
1209454 | 57 ft | 11.4 ft | 3 ft | 3 ft | 10 ft | 10 ft | 70 mph | Principal Arterial W/ C/L Prin Arterial | Paved - No Roadway Use | 18 ft | Flat | Urbanized | Concrete Barrier w/Glare Screen | Concrete | Median Lane is HOV Lane | 07/29/2014 | Active | MCFADDEN | 1 2 3 4 | 17.45 | 17.22 | 0.58 | 33.741558 | -118.000892 | MS ID 5016 | 1209440 | Caltrans | None | Serial | Estimated | 158.0 Veh/Min (04/01/2015) | N/A | 1 | 1 | Dual Loop | Opposite Side Mainline | Urban | 2% | 20 | .7 | 20% | 50% | 50 | 59%
1201853 | 62 ft | 12.4 ft | 3 ft | 3 ft | 10 ft | 10 ft | 70 mph | Principal Arterial W/ C/L Prin Arterial | Paved - No Roadway Use | 8 ft | Flat | Urbanized | Concrete Barrier w/Glare Screen | Concrete | Median Lane is HOV Lane | 07/29/2014 | Active | GOLDEN WEST | 1 2 3 4 | 17.92 | 17.69 | 0.60 | 33.746378 | -118.00667 | MS ID 1361 | 1201844 | Caltrans | None | Serial | Estimated | 147.8 Veh/Min (04/01/2015) | N/A | 1 | 1 | Dual Loop | Mainline | Urban | 2% | 20 | .7 | 20% | 50% | 50 | 59%
1209306 | 62 ft | 12.4 ft | 3 ft | 3 ft | 0 ft | 0 ft | 70 mph | Principal Arterial W/ C/L Prin Arterial | Paved - No Roadway Use | 8 ft | Flat | Urbanized | Concrete Barrier w/Glare Screen | Concrete | Median Lane is HOV Lane | 07/29/2014 | Active | EDWARDS | 1 2 3 4 | 18.65 | 18.42 | 0.66 | 33.753877 | -118.015604 | MS ID 5017 | 1209293 | Caltrans | None | Serial | Estimated | 166.0 Veh/Min (04/01/2015) | N/A | 1 | 1 | Dual Loop | Opposite Side Mainline | Urban | 2% | 20 | .7 | 20% | 50% | 50 | 59%
1201899 | 62 ft | 12.4 ft | 3 ft | 3 ft | 0 ft | 0 ft | 70 mph | Principal Arterial W/ C/L Prin Arterial | Paved - No Roadway Use | 8 ft | Flat | Urbanized | Concrete Barrier w/Glare Screen | Concrete | Median Lane is HOV Lane | 07/29/2014 | Active | WESTMINISTER | 1 2 3 4 | 19.24 | 19.01 | 0.50 | 33.759918 | -118.022852 | MS ID 1362 | 1201888 | Caltrans | 126590 | Serial | Estimated | 128.8 Veh/Min (04/01/2015) | N/A | 1 | 1 | Dual Loop | Mainline | Urban | 2% | 20 | .7 | 20% | 50% | 50 | 59%
1209321 | 57 ft | 11.4 ft | 3 ft | 3 ft | 10 ft | 10 ft | 70 mph | Principal Arterial W/ C/L Prin Arterial | Paved - No Roadway Use | 8 ft | Flat | Urbanized | Concrete Barrier w/Glare Screen | Concrete | Median Lane is HOV Lane | 07/29/2014 | Active | SPRINGDALE | 1 2 3 4 | 19.64 | 19.41 | 0.55 | 33.764018 | -118.027757 | MS ID 5018 | 1209308 | Caltrans | None | Serial | Estimated | 150.6 Veh/Min (04/01/2015) | N/A | 1 | 1 | Dual Loop | Opposite Side Mainline | Urban | 2% | 20 | .7 | 20% | 50% | 50 | 59%
1209334 | 62 ft | 12.4 ft | 3 ft | 3 ft | 10 ft | 10 ft | 70 mph | Principal Arterial W/ C/L Prin Arterial | Paved - No Roadway Use | 8 ft | Flat | Urbanized | Concrete Barrier w/Glare Screen | Concrete | Median Lane is HOV Lane | 07/29/2014 | Active | BRYANT | 1 2 3 4 | 20.33 | 20.10 | 0.62 | 33.771093 | -118.03622 | MS ID 2240 | 1209053 | Caltrans | 122090 | Serial | Estimated | 130.6 Veh/Min (04/01/2015) | N/A | 1 | 1 | Dual Loop | Mainline | Urban | 2% | 20 | .7 | 20% | 50% | 50 | 59%
1201923 | 62 ft | 12.4 ft | 3 ft | 3 ft | 10 ft | 10 ft | 70 mph | Principal Arterial W/ C/L Prin Arterial | Paved - No Roadway Use | 8 ft | Flat | Urbanized | Concrete Barrier w/Glare Screen | Concrete | Median Lane is HOV Lane | 01/28/2015 | Active | WB 22 to NB 405 Conn | 1 2 3 4 | 20.88 | 20.65 | 0.62 | 33.774847 | -118.044198 | MS ID 2417 | 1201916 | Caltrans | 124340 | Serial | Estimated | 132.0 Veh/Min (04/01/2015) | N/A | 1 | 1 | Dual Loop | Mainline | Urban | 2% | 20 | .7 | 20% | 50% | 50 | 59%
1209353 | 86 ft | 12.3 ft | 3 ft | 3 ft | 10 ft | 10 ft | 70 mph | Principal Arterial W/ C/L Prin Arterial | Paved - No Roadway Use | 8 ft | Flat | Urbanized | Concrete Barrier w/Glare Screen | Concrete | Median Lane is HOV Lane | 07/29/2014 | Active | N OF 22 | 1 2 3 4 5 6 | 21.56 | 21.33 | 0.52 | 33.774475 | -118.056034 | MS ID 5020 | 1209338 | Caltrans | None | Serial | Estimated | 222.0 Veh/Min (04/01/2015) | N/A | 1 | 1 | Dual Loop | Mainline | Urban | 2% | 20 | .7 | 20% | 50% | 50 | 59%
1209372 | 86 ft | 12.3 ft | 3 ft | 3 ft | 8 ft | 8 ft | 70 mph | Principal Arterial W/ C/L Prin Arterial | Paved - No Roadway Use | 8 ft | Flat | Urbanized | Concrete Barrier w/Glare Screen | Concrete | Median Lane is HOV Lane | 07/29/2014 | Active | LAMPSON | 1 2 3 4 5 6 | 21.91 | 21.68 | 0.50 | 33.774467 | -118.062148 | MS ID 5021 | 1209357 | Caltrans | None | Serial | Estimated | 214.0 Veh/Min (04/01/2015) | N/A | 1 | 1 | Dual Loop | Mainline | Urban | 2% | 20 | .7 | 20% | 50% | 50 | 59%
1201959 | 80 ft | 11.4 ft | 3 ft | 3 ft | 10 ft | 10 ft | 70 mph | Principal Arterial W/ C/L Prin Arterial | Paved - No Roadway Use | 8 ft | Flat | Urbanized | Concrete Barrier w/Glare Screen | Concrete | Median Lane is HOV Lane | 01/28/2015 | Active | SEAL BEACH 1 | 1 2 3 4 5 6 | 22.55 | 22.32 | 0.55 | 33.774552 | -118.073325 | MS ID 1364 | 1201948 | Caltrans | None |  | Estimated | 197.6 Veh/Min (04/01/2015) | N/A | 1 | 1 | 1201960 | Mainline | Urban | 2% | 20 | .7 | 20% | 50% | 50 | 59%
1219581 | 68 ft | 11.3 ft | 3 ft | 3 ft | 10 ft | 10 ft | 70 mph | Principal Arterial W/ C/L Prin Arterial | Paved - No Roadway Use | 8 ft | Flat | Urbanized | Concrete Barrier w/Glare Screen | Concrete | Median Lane is HOV Lane | 01/20/2016 | Active | S OF OLD RANCH PKWY | 1 2 3 4 5 6 | 23 | 22.77 | 0.29 | 33.774554 | -118.08123 | MS ID 268 | 1219575 | Caltrans | None |  | Estimated | 214.4 Veh/Min (04/01/2015) | N/A | 1 | 1 | 1219576 | Mainline | Urban | 2% | 20 | .7 | 20% | 50% | 50 | 59%
1201969 | 68 ft | 11.3 ft | 3 ft | 3 ft | 10 ft | 10 ft | 70 mph | Principal Arterial W/ C/L Prin Arterial | Paved - No Roadway Use | 8 ft | Flat | Urbanized | Concrete Barrier w/Glare Screen | Concrete | Median Lane is HOV Lane | 05/12/2016 | Active | S OF 7TH ST | 1 2 3 4 5 | 23.12 | 22.89 | 0.31 | 33.774556 | -118.083341 | MS ID 2241 | 1201968 | Caltrans | None |  | Estimated | 178.8 Veh/Min (04/01/2015) | N/A | 1 | 1 | 1209376 | Mainline | Urban | 2% | 20 | .7 | 20% | 50% | 50 | 59%
1201977 | 60 ft | 12.0 ft | 5 ft | 5 ft | 10 ft | 10 ft | 70 mph | Principal Arterial W/ C/L Prin Arterial | Paved - No Roadway Use | 12 ft | Flat | Urbanized | Concrete Barrier | Concrete | Median Lane is HOV Lane | 05/12/2016 | Active | SALMON | 1 2 3 4 5 | 23.62 | 23.39 | 0.40 | 33.778545 | -118.089644 | MS ID 2218 | 1201970 | Caltrans | None |  | Estimated | 202.0 Veh/Min (04/01/2015) | N/A | 1 | 1 | 1201978 | Mainline | Urban | 2% | 20 | .7 | 20% | 50% | 50 | 59%
1201985 | 60 ft | 12.0 ft | 8 ft | 8 ft | 10 ft | 10 ft | 70 mph | Principal Arterial W/ C/L Prin Arterial | Paved - No Roadway Use | 6 ft | Flat | Urbanized | Concrete Barrier | Concrete | Median Lane is HOV Lane | 01/28/2015 | Active | S OF 605 | 1 2 3 4 | 23.92 | 23.69 | 0.25 | 33.782737 | -118.090834 | MS ID 2430 | 1201984 | Caltrans | None |  | Estimated | 136.0 Veh/Min (04/01/2015) | N/A | 1 | 1 | 1209410 | Mainline | Urban | 2% | 20 | .7 | 20% | 50% | 50 | 59%
1201987 | 60 ft | 12.0 ft | 8 ft | 8 ft | 10 ft | 10 ft | 70 mph | Principal Arterial W/ C/L Prin Arterial | Paved - No Roadway Use | 6 ft | Flat | Urbanized | Concrete Barrier | Concrete | Median Lane is HOV Lane | 01/28/2015 | Active | N OF 605 | 1 2 3 4 | 24.12 | 23.89 | 0.21 | 33.785381 | -118.092441 | MS ID 2219 | 1201986 | Caltrans | None |  | Estimated | 130.6 Veh/Min (04/01/2015) | N/A | 1 | 1 | 1209426 | Mainline | Urban | 2% | 20 | .7 | 20% | 50% | 50 | 59%
1201118 | 60 ft | 12.0 ft | 10 ft | 10 ft | 10 ft | 10 ft | 70 mph | Principal Arterial W/ C/L Prin Arterial | Unpaved | 64 ft | Flat | Urbanized | No Barriers | Concrete | Lane Transitions | 07/29/2014 | Active | N OF 5 | 1 2 3 4 5 | .6 | 0.37 | 0.46 | 33.646186 | -117.741301 | MS ID 2436 | 1201117 | Caltrans | 124090 | Serial | Estimated | 121.0 Veh/Min (04/01/2015) | N/A | 1 | 1 | Dual Loop | Mainline | Urban | 2% | 20 | .7 | 20% | 50% | 50 | 59%
1201087 | 60 ft | 12.0 ft | 10 ft | 10 ft | 10 ft | 10 ft | 70 mph | Principal Arterial W/ C/L Prin Arterial | Unpaved | 64 ft | Flat | Urbanized | No Barriers | Concrete | Median Lane is HOV Lane | 07/29/2014 | Active | IRVINE C1 | 1 2 3 4 5 | .77 | 0.54 | 0.18 | 33.647015 | -117.744091 | MS ID 1414 | 1201080 | Caltrans | None | Serial | Estimated | 128.0 Veh/Min (04/01/2015) | N/A | 1 | 1 | Dual Loop | Mainline | Urban | 2% | 20 | .7 | 20% | 50% | 50 | 59%
1201112 | 72 ft | 14.4 ft | 10 ft | 10 ft | 10 ft | 10 ft | 70 mph | Principal Arterial W/ C/L Prin Arterial | Unpaved | 48 ft | Flat | Urbanized | No Barriers | Concrete | Median Lane is HOV Lane | 07/29/2014 | Active | IRVINE C2 | 1 2 3 4 | .96 | 0.73 | 0.40 | 33.64795 | -117.747203 | MS ID 1413 | 1201105 | Caltrans | 129390 | Serial | Estimated | 147.8 Veh/Min (04/01/2015) | N/A | 1 | 1 | Dual Loop | Mainline | Urban | 2% | 20 | .7 | 20% | 50% | 50 | 59%
1209091 | 74 ft | 14.8 ft | 10 ft | 10 ft | 10 ft | 10 ft | 70 mph | Principal Arterial W/ C/L Prin Arterial | Paved - No Roadway Use | 48 ft | Flat | Urbanized | Concrete Barrier | Concrete | Median Lane is HOV Lane | 03/01/2017 | Active | N OF 133 | 1 2 3 4 | 1.57 | 1.34 | 0.49 | 33.650789 | -117.757205 | MS ID 2474 | 1201130 | Caltrans | None | Serial | Estimated | 138.0 Veh/Min (04/01/2015) | N/A | 1 | 1 | Dual Loop | Mainline | Urban | 2% | 20 | .7 | 20% | 50% | 50 | 59%
1209161 | 74 ft | 14.8 ft | 10 ft | 10 ft | 10 ft | 10 ft | 70 mph | Principal Arterial W/ C/L Prin Arterial | Paved - No Roadway Use | 36 ft | Flat | Urbanized | Concrete Barrier | Concrete | Median Lane is HOV Lane | 03/01/2017 | Active | S OF 133 | 1 2 3 4 | 1.93 | 1.70 | 0.39 | 33.651837 | -117.763315 | MS ID 2475 | 1201133 | Caltrans | None | Serial | Estimated | 130.0 Veh/Min (04/01/2015) | N/A | 1 | 1 | Dual Loop | Mainline | Urban | 2% | 20 | .7 | 20% | 50% | 50 | 59%
1209178 | 74 ft | 14.8 ft | 10 ft | 10 ft | 10 ft | 10 ft | 70 mph | Principal Arterial W/ C/L Prin Arterial | Paved - No Roadway Use | 36 ft | Flat | Urbanized | Concrete Barrier | Concrete | Median Lane is HOV Lane | 04/19/2016 | Active | LAGUNA CANYON RD | 1 2 3 4 | 2.35 | 2.12 | 0.48 | 33.653346 | -117.770361 | MS ID 2041 | 1209050 | Caltrans | None | Serial | Estimated |  | N/A | 1 | 1 | Dual Loop | Opposite Side Mainline | Urban | 2% | 20 | .7 | 20% | 50% | 50 | 59%
1201145 | 74 ft | 14.8 ft | 23 ft | 23 ft | 10 ft | 10 ft | 70 mph | Principal Arterial W/ C/L Prin Arterial | Unpaved | 48 ft | Flat | Urbanized | Concrete Barrier | Concrete | Median Lane is HOV Lane | 07/29/2014 | Active | SAND CANYON | 1 2 3 4 | 2.88 | 2.65 | 0.48 | 33.657534 | -117.778085 | MS ID 1560 | 1201136 | Caltrans | None | Serial | Estimated | 134.2 Veh/Min (04/01/2015) | N/A | 1 | 1 | Dual Loop | Mainline | Urban | 2% | 20 | .7 | 20% | 50% | 50 | 59%
1209189 | 74 ft | 14.8 ft | 23 ft | 23 ft | 10 ft | 10 ft | 70 mph | Principal Arterial W/ C/L Prin Arterial | Unpaved | 48 ft | Flat | Urbanized | Concrete Barrier | Concrete | Median Lane is HOV Lane | 07/29/2014 | Active | N OF SAND CANYON | 1 2 3 4 5 | 3.31 | 3.08 | 0.48 | 33.660957 | -117.784273 | MS ID 2040 | 1209051 | Caltrans | None | Serial | Estimated |  | N/A | 1 | 1 | Dual Loop | Opposite Side Mainline | Urban | 2% | 20 | .7 | 20% | 50% | 50 | 59%
1201171 | 74 ft | 14.8 ft | 23 ft | 23 ft | 10 ft | 10 ft | 70 mph | Principal Arterial W/ C/L Prin Arterial | Unpaved | 48 ft | Flat | Urbanized | Concrete Barrier | Concrete | Median Lane is HOV Lane | 07/29/2014 | Active | JEFFREY 1 | 1 2 3 4 | 3.84 | 3.61 | 0.36 | 33.66293 | -117.793047 | MS ID 1410 | 1201164 | Caltrans | None | Serial | Estimated | 147.4 Veh/Min (04/01/2015) | N/A | 1 | 1 | Dual Loop | Mainline | Urban | 2% | 20 | .7 | 20% | 50% | 50 | 59%
1201197 | 62 ft | 12.4 ft | 10 ft | 10 ft | 10 ft | 10 ft | 70 mph | Principal Arterial W/ C/L Prin Arterial | Unpaved | 48 ft | Flat | Urbanized | Concrete Barrier | Concrete | Median Lane is HOV Lane | 07/29/2014 | Active | JEFFREY 2 | 1 2 3 4 | 4.03 | 3.80 | 0.59 | 33.663404 | -117.796283 | MS ID 1409 | 1201190 | Caltrans | None | Serial | Estimated | 141.2 Veh/Min (04/01/2015) | N/A | 1 | 1 | Dual Loop | Mainline | Urban | 2% | 20 | .7 | 20% | 50% | 50 | 59%
1201217 | 62 ft | 12.4 ft | 10 ft | 10 ft | 10 ft | 10 ft | 70 mph | Principal Arterial W/ C/L Prin Arterial | Paved - No Roadway Use | 18 ft | Flat | Urbanized | Concrete Barrier | Concrete | Median Lane is HOV Lane | 07/29/2014 | Active | YALE | 1 2 3 4 | 5.01 | 4.78 | 0.51 | 33.666093 | -117.81298 | MS ID 2603 | 1201216 | Caltrans | 127430 | Serial | Estimated | 134.2 Veh/Min (04/01/2015) | N/A | 1 | 1 | Dual Loop | Mainline | Urban | 2% | 20 | .7 | 20% | 50% | 50 | 59%
1209070 | 62 ft | 12.4 ft | 10 ft | 10 ft | 10 ft | 10 ft | 70 mph | Principal Arterial W/ C/L Prin Arterial | Paved - No Roadway Use | 18 ft | Flat | Urbanized | Concrete Barrier | Concrete | Median Lane is HOV Lane | 07/29/2014 | Active | SPRUCE | 1 2 3 4 | 5.05 | 4.82 | 0.25 | 33.666292 | -117.813632 | MS ID 2604 | 1209052 | Caltrans | None | Serial | Estimated | 156.0 Veh/Min (04/01/2015) | N/A | 1 | 1 | Dual Loop | Mainline | Urban | 2% | 20 | .7 | 20% | 50% | 50 | 59%
1201240 | 62 ft | 12.4 ft | 10 ft | 10 ft | 10 ft | 10 ft | 70 mph | Principal Arterial W/ C/L Prin Arterial | Paved - No Roadway Use | 18 ft | Flat | Urbanized | Concrete Barrier | Concrete | Median Lane is HOV Lane | 07/29/2014 | Active | CULVER 1 | 1 2 3 4 | 5.5 | 5.27 | 0.32 | 33.668738 | -117.820882 | MS ID 1408 | 1201231 | Caltrans | None | Serial | Estimated | 160.0 Veh/Min (04/01/2015) | N/A | 1 | 1 | Dual Loop | Mainline | Urban | 2% | 20 | .7 | 20% | 50% | 50 | 59%
1201270 | 74 ft | 12.3 ft | 8 ft | 8 ft | 10 ft | 10 ft | 70 mph | Principal Arterial W/ C/L Prin Arterial | Paved - No Roadway Use | 18 ft | Flat | Urbanized | Concrete Barrier | Concrete | Median Lane is HOV Lane | 07/29/2014 | Active | CULVER 2 | 1 2 3 4 | 5.69 | 5.46 | 0.36 | 33.669737 | -117.823958 | MS ID 1407 | 1201261 | Caltrans | 126710 | Serial | Estimated | 151.8 Veh/Min (04/01/2015) | N/A | 1 | 1 | Dual Loop | Mainline | Urban | 2% | 20 | .7 | 20% | 50% | 50 | 59%
1201292 | 74 ft | 12.3 ft | 8 ft | 8 ft | 10 ft | 10 ft | 70 mph | Principal Arterial W/ C/L Prin Arterial | Paved - No Roadway Use | 18 ft | Flat | Urbanized | Concrete Barrier | Concrete | Median Lane is HOV Lane | 07/29/2014 | Active | HARVARD | 1 2 3 4 5 6 | 6.21 | 5.98 | 0.56 | 33.672571 | -117.832329 | MS ID 2602 | 1201289 | Caltrans | 129150 | Serial | Estimated | 170.0 Veh/Min (04/01/2015) | N/A | 1 | 1 | Dual Loop | Mainline | Urban | 2% | 20 | .7 | 20% | 50% | 50 | 59%
1201315 | 74 ft | 12.3 ft | 8 ft | 8 ft | 10 ft | 10 ft | 70 mph | Principal Arterial W/ C/L Prin Arterial | Paved - No Roadway Use | 18 ft | Flat | Urbanized | Concrete Barrier | Bridge Deck | Median Lane is HOV Lane | 07/29/2014 | Active | JAMBOREE1 | 1 2 3 4 5 6 | 6.8 | 6.57 | 0.40 | 33.675863 | -117.84179 | MS ID 1406 | 1201306 | Caltrans | None | Serial | Estimated | 162.0 Veh/Min (04/01/2015) | N/A | 1 | 1 | Dual Loop | Mainline | Urban | 2% | 20 | .7 | 20% | 50% | 50 | 59%
1201350 | 72 ft | 12.0 ft | 13 ft | 13 ft | 10 ft | 10 ft | 70 mph | Principal Arterial W/ C/L Prin Arterial | Paved - No Roadway Use | 18 ft | Flat | Urbanized | Concrete Barrier | Concrete | Median Lane is HOV Lane | 07/29/2014 | Active | JAMBOREE2 | 1 2 3 4 5 6 | 7.01 | 6.78 | 0.45 | 33.677283 | -117.845019 | MS ID 1405 | 1201339 | Caltrans | None | Serial | Estimated | 133.4 Veh/Min (04/01/2015) | N/A | 1 | 1 | Dual Loop | Mainline | Urban | 2% | 20 | .7 | 20% | 50% | 50 | 59%
1201382 | 86 ft | 12.3 ft | 8 ft | 8 ft | 10 ft | 10 ft | 70 mph | Principal Arterial W/ C/L Prin Arterial | Paved - No Roadway Use | 18 ft | Flat | Urbanized | Concrete Barrier | Concrete | Median Lane is HOV Lane | 07/29/2014 | Active | MACARTHUR1 | 1 2 3 4 5 | 7.69 | 7.46 | 0.63 | 33.681922 | -117.855449 | MS ID 1404 | 1201371 | Caltrans | None | Serial | Estimated | 198.4 Veh/Min (04/01/2015) | N/A | 1 | 1 | Dual Loop | Mainline | Urban | 2% | 20 | .7 | 20% | 50% | 50 | 59%
1201406 | 86 ft | 12.3 ft | 8 ft | 8 ft | 2 ft | 2 ft | 70 mph | Principal Arterial W/ C/L Prin Arterial | Paved - No Roadway Use | 8 ft | Flat | Urbanized | Concrete Barrier | Concrete | Median Lane is HOV Lane | 07/29/2014 | Active | AIRPORT | 1 2 3 4 5 6 | 8.26 | 8.03 | 0.36 | 33.685751 | -117.86423 | MS ID 2433 | 1201405 | Caltrans | None | Serial | Estimated | 210.0 Veh/Min (04/01/2015) | N/A | 1 | 1 | Dual Loop | Mainline | Urban | 2% | 20 | .7 | 20% | 50% | 50 | 59%
1201419 | 86 ft | 12.3 ft | 8 ft | 8 ft | 2 ft | 2 ft | 70 mph | Principal Arterial W/ C/L Prin Arterial | Paved - No Roadway Use | 8 ft | Flat | Urbanized | Concrete Barrier | Concrete | Median Lane is HOV Lane | 07/29/2014 | Active | RED HILL | 1 2 3 4 5 | 8.4 | 8.17 | 0.32 | 33.686517 | -117.866474 | MS ID 2605 | 1201411 | Caltrans | None | Serial | Estimated | 197.4 Veh/Min (04/01/2015) | N/A | 1 | 1 | Dual Loop | Mainline | Urban | 2% | 20 | .7 | 20% | 50% | 50 | 59%
1201410 | 62 ft | 12.4 ft | 3 ft | 3 ft | 10 ft | 10 ft | 70 mph | Principal Arterial W/ C/L Prin Arterial | Paved - No Roadway Use | 8 ft | Flat | Urbanized | Concrete Barrier | Concrete | Median Lane is HOV Lane | 07/29/2014 | Active | N OF 55 | 1 2 3 4 | 8.9 | 8.67 | 0.40 | 33.687245 | -117.875063 | MS ID 2415 | 1201409 | Caltrans | 129190 | Serial | Estimated | 152.0 Veh/Min (04/01/2015) | N/A | 1 | 1 | Dual Loop | Mainline | Urban | 2% | 20 | .7 | 20% | 50% | 50 | 59%
1214209 | 86 ft | 12.3 ft | 3 ft | 3 ft | 10 ft | 10 ft | 70 mph | Principal Arterial W/ C/L Prin Arterial | Paved - No Roadway Use | 8 ft | Flat | Urbanized | Concrete Barrier | Concrete | Median Lane is HOV Lane | 07/29/2014 | Active | AVE. OF ART | 1 2 3 4 5 6 | 9.2 | 8.97 | 0.32 | 33.687254 | -117.880276 | MS ID 05027 | 1214207 | Caltrans | None | Serial | Estimated | 174.2 Veh/Min (04/01/2015) | N/A | 1 | 1 | Dual Loop | Mainline | Urban | 2% | 20 | .7 | 20% | 50% | 50 | 59%
1201469 | 86 ft | 12.3 ft | 3 ft | 3 ft | 10 ft | 10 ft | 70 mph | Principal Arterial W/ C/L Prin Arterial | Paved - No Roadway Use | 8 ft | Flat | Urbanized | Concrete Barrier | Concrete | Median Lane is HOV Lane | 07/29/2014 | Active | BRISTOL 1 | 1 2 3 4 5 | 9.54 | 9.31 | 0.35 | 33.687251 | -117.88618 | MS ID 1401 | 1201459 | Caltrans | None | Serial | Estimated | 184.8 Veh/Min (04/01/2015) | N/A | 1 | 1 | Dual Loop | Mainline | Urban | 2% | 20 | .7 | 20% | 50% | 50 | 59%
1214081 | 68 ft | 11.3 ft | 13 ft | 13 ft | 10 ft | 10 ft | 70 mph | Principal Arterial W/ C/L Prin Arterial | Paved - No Roadway Use | 18 ft | Flat | Urbanized | Concrete Barrier | Concrete | Median Lane is HOV Lane | 07/29/2014 | Active | BEAR | 1 2 3 4 | 9.9 | 9.67 | 0.37 | 33.687337 | -117.892435 | MS ID 5026 | 1214068 | Caltrans | None | Serial | Estimated | 152.0 Veh/Min (04/01/2015) | N/A | 1 | 1 | Dual Loop | Opposite Side Mainline | Urban | 2% | 20 | .7 | 20% | 50% | 50 | 59%
1201497 | 68 ft | 11.3 ft | 13 ft | 13 ft | 10 ft | 10 ft | 70 mph | Principal Arterial W/ C/L Prin Arterial | Paved - No Roadway Use | 18 ft | Flat | Urbanized | Concrete Barrier | Concrete | Median Lane is HOV Lane | 07/29/2014 | Active | FAIRVIEW | 1 2 3 4 5 | 10.28 | 10.05 | 0.29 | 33.68748 | -117.899035 | MS ID 1400 | 1201489 | Caltrans | None | Serial | Estimated | 179.0 Veh/Min (04/01/2015) | N/A | 1 | 1 | Dual Loop | Mainline | Urban | 2% | 20 | .7 | 20% | 50% | 50 | 59%
1209217 | 62 ft | 12.4 ft | 3 ft | 3 ft | 10 ft | 10 ft | 70 mph | Principal Arterial W/ C/L Prin Arterial | Paved - No Roadway Use | 8 ft | Flat | Urbanized | Concrete Barrier w/Glare Screen | Concrete |  | 07/29/2014 | Active | N OF 73 | 1 2 3 4 5 | 10.48 | 10.25 | 0.46 | 33.687582 | -117.902507 | MS ID 2601 | 1209055 | Caltrans | None | Serial | Estimated | 165.8 Veh/Min (04/01/2015) | N/A | 1 | 1 | Dual Loop | Mainline | Urban | 2% | 20 | .7 | 20% | 50% | 50 | 59%
1201525 | 86 ft | 12.3 ft | 3 ft | 3 ft | 10 ft | 10 ft | 70 mph | Principal Arterial W/ C/L Prin Arterial | Paved - No Roadway Use | 8 ft | Flat | Urbanized | Concrete Barrier w/Glare Screen | Concrete |  | 07/29/2014 | Active | HARBOR 1 | 1 2 3 4 5 6 | 11.2 | 10.97 | 0.51 | 33.687942 | -117.915002 | MS ID 1399 | 1201516 | Caltrans | None | Wireless | Estimated | 206.0 Veh/Min (04/01/2015) | N/A | 1 | 1 | Dual Loop | Mainline | Urban | 2% | 20 | .7 | 20% | 50% | 50 | 59%
1201558 | 74 ft | 12.3 ft | 3 ft | 3 ft | 10 ft | 10 ft | 70 mph | Principal Arterial W/ C/L Prin Arterial | Paved - No Roadway Use | 8 ft | Flat | Urbanized | Concrete Barrier w/Glare Screen | Bridge Deck | Median Lane is HOV Lane | 07/29/2014 | Active | HARBOR 2 | 1 2 3 4 5 | 11.5 | 11.27 | 0.48 | 33.689212 | -117.91995 | MS ID 1398 | 1201547 | Caltrans | None | Serial | Estimated | 176.4 Veh/Min (04/01/2015) | N/A | 1 | 1 | Dual Loop | Mainline | Urban | 2% | 20 | .7 | 20% | 50% | 50 | 59%
1209241 | 81 ft | 11.6 ft | 3 ft | 3 ft | 10 ft | 10 ft | 70 mph | Principal Arterial W/ C/L Prin Arterial | Paved - No Roadway Use | 18 ft | Flat | Urbanized | Concrete Barrier w/Glare Screen | Concrete | Median Lane is HOV Lane | 07/29/2014 | Active | HAMPSHIRE | 1 2 3 4 5 6 | 12.16 | 11.93 | 0.50 | 33.693448 | -117.930222 | MS ID 5012 | 1209226 | Caltrans | None | Serial | Estimated | 210.0 Veh/Min (04/01/2015) | N/A | 1 | 1 | Dual Loop | Mainline | Urban | 2% | 20 | .7 | 20% | 50% | 50 | 59%
1201589 | 86 ft | 12.3 ft | 3 ft | 3 ft | 9 ft | 9 ft | 70 mph | Principal Arterial W/ C/L Prin Arterial | Paved - No Roadway Use | 8 ft | Flat | Urbanized | Concrete Barrier w/Glare Screen | Concrete | Median Lane is HOV Lane | 07/29/2014 | Active | EUCLID | 1 2 3 4 5 | 12.5 | 12.27 | 0.50 | 33.695653 | -117.9355 | MS ID 1397 | 1201579 | Caltrans | None | Serial | Estimated | 193.6 Veh/Min (04/01/2015) | N/A | 1 | 1 | Dual Loop | Mainline | Urban | 2% | 20 | .7 | 20% | 50% | 50 | 59%
1209261 | 74 ft | 12.3 ft | 3 ft | 3 ft | 10 ft | 10 ft | 70 mph | Principal Arterial W/ C/L Prin Arterial | Paved - No Roadway Use | 8 ft | Flat | Urbanized | Concrete Barrier w/Glare Screen | Concrete | Median Lane is HOV Lane | 07/29/2014 | Active | WARD | 1 2 3 4 5 | 13.16 | 12.93 | 0.40 | 33.699965 | -117.945727 | MS ID 5013 | 1209245 | Caltrans | None | Serial | Estimated |  | N/A | 1 | 1 | Dual Loop | Opposite Side Mainline | Urban | 2% | 20 | .7 | 20% | 50% | 50 | 59%
1201620 | 74 ft | 12.3 ft | 3 ft | 3 ft | 10 ft | 10 ft | 70 mph | Principal Arterial W/ C/L Prin Arterial | Paved - No Roadway Use | 8 ft | Flat | Urbanized | Concrete Barrier w/Glare Screen | Concrete | Median Lane is HOV Lane | 07/29/2014 | Active | TALBERT | 1 2 3 4 5 | 13.3 | 13.07 | 0.33 | 33.700854 | -117.947913 | MS ID 1396 | 1201612 | Caltrans | None | Serial | Estimated | 160.6 Veh/Min (04/01/2015) | N/A | 1 | 1 | Dual Loop | Mainline | Urban | 2% | 20 | .7 | 20% | 50% | 50 | 59%
1201653 | 62 ft | 12.4 ft | 3 ft | 3 ft | 10 ft | 10 ft | 70 mph | Principal Arterial W/ C/L Prin Arterial | Paved - No Roadway Use | 8 ft | Flat | Urbanized | Concrete Barrier w/Glare Screen | Concrete | Median Lane is HOV Lane | 07/29/2014 | Active | BROOKHURST2 | 1 2 3 4 | 13.81 | 13.58 | 0.62 | 33.705479 | -117.954762 | MS ID 1395 | 1201642 | Caltrans | None | Wireless | Estimated | 180.6 Veh/Min (04/01/2015) | N/A | 1 | 1 | Dual Loop | Mainline | Urban | 2% | 20 | .7 | 20% | 50% | 50 | 59%
1209276 | 62 ft | 12.4 ft | 3 ft | 3 ft | 10 ft | 10 ft | 70 mph | Principal Arterial W/ C/L Prin Arterial | Paved - No Roadway Use | 8 ft | Flat | Urbanized | Concrete Barrier w/Glare Screen | Concrete | Median Lane is HOV Lane | 07/29/2014 | Active | BUSHARD | 1 2 3 4 | 14.54 | 14.31 | 0.46 | 33.712987 | -117.963724 | MS ID 5014 | 1209263 | Caltrans | None | Serial | Estimated | 158.0 Veh/Min (04/01/2015) | N/A | 1 | 1 | Dual Loop | Opposite Side Mainline | Urban | 2% | 20 | .7 | 20% | 50% | 50 | 59%
1201687 | 57 ft | 11.4 ft | 13 ft | 13 ft | 10 ft | 10 ft | 70 mph | Principal Arterial W/ C/L Prin Arterial | Paved - No Roadway Use | 18 ft | Flat | Urbanized | Concrete Barrier w/Glare Screen | Concrete | Median Lane is HOV Lane | 07/29/2014 | Active | WARNER | 1 2 3 4 | 14.72 | 14.49 | 0.31 | 33.714839 | -117.965935 | MS ID 1394 | 1201676 | Caltrans | None | Serial | Estimated | 148.0 Veh/Min (04/01/2015) | N/A | 1 | 1 | Dual Loop | Mainline | Urban | 2% | 20 | .7 | 20% | 50% | 50 | 59%
1201719 | 57 ft | 11.4 ft | 3 ft | 3 ft | 10 ft | 10 ft | 70 mph | Principal Arterial W/ C/L Prin Arterial | Paved - No Roadway Use | 8 ft | Flat | Urbanized | Concrete Barrier w/Glare Screen | Concrete | Median Lane is HOV Lane | 07/29/2014 | Active | MAGNOLIA 1 | 1 2 3 4 | 15.16 | 14.93 | 0.58 | 33.71936 | -117.971343 | MS ID 1393 | 1201710 | Caltrans | None | Serial | Estimated | 148.0 Veh/Min (04/01/2015) | N/A | 1 | 1 | Dual Loop | Mainline | Urban | 2% | 20 | .7 | 20% | 50% | 50 | 59%
1209291 | 62 ft | 12.4 ft | 3 ft | 3 ft | 10 ft | 10 ft | 70 mph | Principal Arterial W/ C/L Prin Arterial | Paved - No Roadway Use | 8 ft | Flat | Urbanized | Concrete Barrier w/Glare Screen | Concrete | Median Lane is HOV Lane | 07/29/2014 | Active | NEWLAND | 1 2 3 4 | 15.87 | 15.64 | 0.55 | 33.726331 | -117.98041 | MS ID 5015 | 1209278 | Caltrans | 122080 | Serial | Estimated | 162.0 Veh/Min (04/01/2015) | N/A | 1 | 1 | Dual Loop | Opposite Side Mainline | Urban | 2% | 20 | .7 | 20% | 50% | 50 | 59%
1201767 | 62 ft | 12.4 ft | 3 ft | 3 ft | 10 ft | 10 ft | 70 mph | Principal Arterial W/ C/L Prin Arterial | Paved - No Roadway Use | 8 ft | Flat | Urbanized | Three Beam Barrier | Concrete | Median Lane is HOV Lane | 07/29/2014 | Active | EDINGER | 1 2 3 4 5 | 16.26 | 16.03 | 0.37 | 33.72995 | -117.98561 | MS ID 1392 | 1201756 | Caltrans | None | Wireless | Estimated | 162.0 Veh/Min (04/01/2015) | N/A | 1 | 1 | Dual Loop | Mainline | Urban | 2% | 20 | .7 | 20% | 50% | 50 | 59%
1201805 | 62 ft | 12.4 ft | 3 ft | 3 ft | 0 ft | 0 ft | 70 mph | Principal Arterial W/ C/L Prin Arterial | Paved - No Roadway Use | 8 ft | Flat | Urbanized | Concrete Barrier w/Glare Screen | Concrete | Median Lane is HOV Lane | 07/29/2014 | Active | BEACH 1 | 1 2 3 4 | 16.6 | 16.37 | 0.60 | 33.733102 | -117.990146 | MS ID 1391 | 1201792 | Caltrans | None | Serial | Estimated | 119.6 Veh/Min (04/01/2015) | N/A | 1 | 1 | Dual Loop | Mainline | Urban | 2% | 20 | .7 | 20% | 50% | 50 | 59%
1209452 | 57 ft | 11.4 ft | 3 ft | 3 ft | 10 ft | 10 ft | 70 mph | Principal Arterial W/ C/L Prin Arterial | Paved - No Roadway Use | 8 ft | Flat | Urbanized | Concrete Barrier w/Glare Screen | Concrete | Median Lane is HOV Lane | 07/29/2014 | Active | MCFADDEN | 1 2 3 4 | 17.45 | 17.22 | 0.53 | 33.741404 | -118.001036 | MS ID 5016 | 1209440 | Caltrans | None | Serial | Estimated | 144.8 Veh/Min (04/01/2015) | N/A | 1 | 1 | Dual Loop | Mainline | Urban | 2% | 20 | .7 | 20% | 50% | 50 | 59%
1201839 | 57 ft | 11.4 ft | 3 ft | 3 ft | 10 ft | 10 ft | 70 mph | Principal Arterial W/ C/L Prin Arterial | Paved - No Roadway Use | 8 ft | Flat | Urbanized | Concrete Barrier w/Glare Screen | Concrete | Median Lane is HOV Lane | 07/29/2014 | Active | BOLSA | 1 2 3 4 | 17.66 | 17.43 | 0.27 | 33.743534 | -118.003642 | MS ID 1390 | 1201828 | Caltrans | None | Serial | Estimated | 143.6 Veh/Min (04/01/2015) | N/A | 1 | 1 | Dual Loop | Mainline | Urban | 2% | 20 | .7 | 20% | 50% | 50 | 59%
1201867 | 62 ft | 12.4 ft | 3 ft | 3 ft | 10 ft | 10 ft | 70 mph | Principal Arterial W/ C/L Prin Arterial | Paved - No Roadway Use | 8 ft | Flat | Urbanized | Concrete Barrier w/Glare Screen | Concrete | Median Lane is HOV Lane | 07/29/2014 | Active | GOLDEN WEST | 1 2 3 4 | 17.98 | 17.75 | 0.50 | 33.7468 | -118.007585 | MS ID 1389 | 1201858 | Caltrans | None | Serial | Estimated | 140.2 Veh/Min (04/01/2015) | N/A | 1 | 1 | Dual Loop | Mainline | Urban | 2% | 20 | .7 | 20% | 50% | 50 | 59%
1209304 | 62 ft | 12.4 ft | 3 ft | 3 ft | 0 ft | 0 ft | 70 mph | Principal Arterial W/ C/L Prin Arterial | Paved - No Roadway Use | 8 ft | Flat | Urbanized | Concrete Barrier w/Glare Screen | Concrete | Median Lane is HOV Lane | 07/29/2014 | Active | EDWARDS | 1 2 3 4 | 18.65 | 18.42 | 0.54 | 33.753648 | -118.015834 | MS ID 5017 | 1209293 | Caltrans | None | Serial | Estimated | 152.0 Veh/Min (04/01/2015) | N/A | 1 | 1 | Dual Loop | Mainline | Urban | 2% | 20 | .7 | 20% | 50% | 50 | 59%
1201883 | 62 ft | 12.4 ft | 3 ft | 3 ft | 0 ft | 0 ft | 70 mph | Principal Arterial W/ C/L Prin Arterial | Paved - No Roadway Use | 8 ft | Flat | Urbanized | Concrete Barrier w/Glare Screen | Concrete | Median Lane is HOV Lane | 07/29/2014 | Active | WESTMINSTER | 1 2 3 4 | 19.05 | 18.82 | 0.50 | 33.757778 | -118.020707 | MS ID 1388 | 1201872 | Caltrans | 126590 | Serial | Estimated | 141.2 Veh/Min (04/01/2015) | N/A | 1 | 1 | Dual Loop | Mainline | Urban | 2% | 20 | .7 | 20% | 50% | 50 | 59%
1209319 | 57 ft | 11.4 ft | 3 ft | 3 ft | 10 ft | 10 ft | 70 mph | Principal Arterial W/ C/L Prin Arterial | Paved - No Roadway Use | 18 ft | Flat | Urbanized | Concrete Barrier w/Glare Screen | Concrete | Median Lane is HOV Lane | 07/29/2014 | Active | SPRINGDALE | 1 2 3 4 | 19.64 | 19.41 | 0.64 | 33.763829 | -118.027947 | MS ID 5018 | 1209308 | Caltrans | None | Serial | Estimated | 148.0 Veh/Min (04/01/2015) | N/A | 1 | 1 | Dual Loop | Mainline | Urban | 2% | 20 | .7 | 20% | 50% | 50 | 59%
1209336 | 62 ft | 12.4 ft | 3 ft | 3 ft | 10 ft | 10 ft | 70 mph | Principal Arterial W/ C/L Prin Arterial | Paved - No Roadway Use | 8 ft | Flat | Urbanized | Concrete Barrier w/Glare Screen | Concrete | Median Lane is HOV Lane | 07/29/2014 | Active | BRYANT | 1 2 3 4 | 20.33 | 20.10 | 0.53 | 33.770886 | -118.036435 | MS ID 2240 | 1209053 | Caltrans | 122090 | Serial | Estimated | 147.4 Veh/Min (04/01/2015) | N/A | 1 | 1 | Dual Loop | Opposite Side Mainline | Urban | 2% | 20 | .7 | 20% | 50% | 50 | 59%
1201911 | 62 ft | 12.4 ft | 3 ft | 3 ft | 10 ft | 10 ft | 70 mph | Principal Arterial W/ C/L Prin Arterial | Paved - No Roadway Use | 8 ft | Flat | Urbanized | Concrete Barrier w/Glare Screen | Concrete | Median Lane is HOV Lane | 07/29/2014 | Active | BOLSA CHICA | 1 2 3 4 | 20.69 | 20.46 | 0.28 | 33.77403 | -118.041297 | MS ID 1387 | 1201904 | Caltrans | None | Serial | Estimated | 136.0 Veh/Min (04/01/2015) | N/A | 1 | 1 | Dual Loop | Mainline | Urban | 2% | 20 | .7 | 20% | 50% | 50 | 59%
1217669 | 62 ft | 12.4 ft | 3 ft | 3 ft | 10 ft | 10 ft | 70 mph | Principal Arterial W/ C/L Prin Arterial | Paved - No Roadway Use | 8 ft | Flat | Urbanized | Concrete Barrier w/Glare Screen | Concrete | Median Lane is HOV Lane | 01/28/2015 | Active | WB 22 to NB 405 Conn | 1 2 3 4 | 20.88 | 20.65 | 0.44 | 33.774582 | -118.044456 | MS ID 2417 | 1201916 | Caltrans | 124340 | Serial | Estimated | 138.4 Veh/Min (04/01/2015) | N/A | 1 | 1 | Dual Loop | Opposite Side Mainline | Urban | 2% | 20 | .7 | 20% | 50% | 50 | 59%
1209355 | 86 ft | 12.3 ft | 3 ft | 3 ft | 10 ft | 10 ft | 70 mph | Principal Arterial W/ C/L Prin Arterial | Paved - No Roadway Use | 8 ft | Flat | Urbanized | Concrete Barrier w/Glare Screen | Concrete | Median Lane is HOV Lane | 07/29/2014 | Active | N OF 22 | 1 2 3 4 5 6 | 21.56 | 21.33 | 0.52 | 33.774196 | -118.056082 | MS ID 5020 | 1209338 | Caltrans | None | Serial | Estimated | 204.2 Veh/Min (04/01/2015) | N/A | 1 | 1 | Dual Loop | Opposite Side Mainline | Urban | 2% | 20 | .7 | 20% | 50% | 50 | 59%
1209374 | 86 ft | 12.3 ft | 3 ft | 3 ft | 10 ft | 10 ft | 70 mph | Principal Arterial W/ C/L Prin Arterial | Paved - No Roadway Use | 18 ft | Flat | Urbanized | Concrete Barrier w/Glare Screen | Concrete | Median Lane is HOV Lane | 07/29/2014 | Active | LAMPSON | 1 2 3 4 5 6 | 21.91 | 21.68 | 0.49 | 33.774198 | -118.062216 | MS ID 5021 | 1209357 | Caltrans | None |  | Estimated | 210.0 Veh/Min (04/01/2015) | N/A | 1 | 1 | 1209365 | Opposite Side Mainline | Urban | 2% | 20 | .7 | 20% | 50% | 50 | 59%
1201941 | 80 ft | 11.4 ft | 3 ft | 3 ft | 10 ft | 10 ft | 70 mph | Principal Arterial W/ C/L Prin Arterial | Paved - No Roadway Use | 8 ft | Flat | Urbanized | Concrete Barrier w/Glare Screen | Concrete | Median Lane is HOV Lane | 01/28/2015 | Active | SEAL BEACH 1 | 1 2 3 4 5 6 | 22.54 | 22.31 | 0.61 | 33.774257 | -118.073289 | MS ID 1386 | 1201930 | Caltrans | None | Wireless | Estimated | 202.0 Veh/Min (04/01/2015) | N/A | 1 | 1 | Dual Loop | Mainline | Urban | 2% | 20 | .7 | 20% | 50% | 50 | 59%
1219516 | 92 ft | 11.5 ft | 3 ft | 3 ft | 10 ft | 10 ft | 70 mph | Principal Arterial W/ C/L Prin Arterial | Paved - No Roadway Use | 8 ft | Flat | Urbanized | Concrete Barrier w/Glare Screen | Concrete | Median Lane is HOV Lane | 04/10/2015 | Active | S OF 7TH ST | 1 2 3 4 5 | 23.12 | 22.89 | 0.33 | 33.77433 | -118.083482 | MS ID 2241 | 1201968 | Caltrans | None |  | Estimated | 176.0 Veh/Min (04/01/2015) | N/A | 1 | 1 | 1219511 | Opposite Side Mainline | Urban | 2% | 20 | .7 | 20% | 50% | 50 | 59%
1209407 | 72 ft | 12.0 ft | 3 ft | 3 ft | 10 ft | 10 ft | 70 mph | Principal Arterial W/ C/L Prin Arterial | Paved - No Roadway Use | 8 ft | Flat | Urbanized | Concrete Barrier w/Glare Screen | Concrete | Median Lane is HOV Lane | 01/28/2015 | Active | N OF 7TH ST | 1 2 3 4 5 | 23.19 | 22.96 | 0.25 | 33.774466 | -118.084694 | MS ID 5022 | 1209398 | Caltrans | None |  | Estimated | 184.0 Veh/Min (04/01/2015) | N/A | 1 | 1 | 1209399 | Mainline | Urban | 2% | 20 | .7 | 20% | 50% | 50 | 59%
1209493 | 60 ft | 12.0 ft | 5 ft | 5 ft | 10 ft | 10 ft | 70 mph | Principal Arterial W/ C/L Prin Arterial | Paved - No Roadway Use | 12 ft | Flat | Urbanized | Concrete Barrier | Concrete | Median Lane is HOV Lane | 01/28/2015 | Active | SALMON | 1 2 3 4 | 23.62 | 23.39 | 0.37 | 33.778421 | -118.089913 | MS ID 2218 | 1201970 | Caltrans | None |  | Estimated | 125.8 Veh/Min (04/01/2015) | N/A | 1 | 1 | 1209489 | Opposite Side Mainline | Urban | 2% | 20 | .7 | 20% | 50% | 50 | 59%
1209424 | 56 ft | 11.2 ft | 2 ft | 2 ft | 10 ft | 10 ft | 70 mph | Principal Arterial W/ C/L Prin Arterial | Paved - No Roadway Use | 6 ft | Flat | Urbanized | Concrete Barrier | Concrete | Median Lane is HOV Lane | 01/28/2015 | Active | S OF 605 | 1 2 3 4 | 23.92 | 23.69 | 0.25 | 33.782679 | -118.0911 | MS ID 2430 | 1201984 | Caltrans | None |  | Estimated | 143.2 Veh/Min (04/01/2015) | N/A | 1 | 1 | 1209415 | Opposite Side Mainline | Urban | 2% | 20 | .7 | 20% | 50% | 50 | 59%
1209438 | 56 ft | 11.2 ft | 2 ft | 2 ft | 10 ft | 10 ft | 70 mph | Principal Arterial W/ C/L Prin Arterial | Paved - No Roadway Use | 6 ft | Flat | Urbanized | Concrete Barrier | Concrete | Median Lane is HOV Lane | 01/28/2015 | Active | N OF 605 | 1 2 3 4 | 24.12 | 23.89 | 0.21 | 33.785289 | -118.092624 | MS ID 2219 | 1201986 | Caltrans | None |  | Estimated | 128.6 Veh/Min (04/01/2015) | N/A | 1 | 1 | 1209431 | Opposite Side Mainline | Urban | 2% | 20 | .7 | 20% | 50% | 50 | 59%
1219551 | [15 empty] | 01/20/2016 | Active | N OF 405 | 1 2 3 4 5 | R1.1 | 1.51 | 1.59 | 33.799174 | -118.084562 | MS ID 2541 | 1219545 | Caltrans | None |  | Estimated | 134.0 Veh/Min (04/01/2015) | N/A | 1 | 1 | 1219546 | Mainline | Urban | 2% | 20 | .7 | 20% | 50% | 50 | 59%
1202527 | [15 empty] | 07/29/2014 | Active | KATELLA 1 | 1 2 3 4 | R1.26 | 1.67 | 0.23 | 33.80097 | -118.082822 | MS ID 449 | 1202512 | Caltrans | None | Serial | Estimated | 123.0 Veh/Min (04/01/2015) | N/A | 1 | 1 | Dual Loop | Opposite Side Mainline | Urban | 2% | 20 | .7 | 20% | 50% | 50 | 59%
1202549 | [15 empty] | 07/29/2014 | Active | KATELLA 2 | 1 2 3 4 | R1.55 | 1.96 | 0.29 | 33.804853 | -118.081293 | MS ID 434 | 1202542 | Caltrans | None | Serial | Estimated | 107.0 Veh/Min (04/01/2015) | N/A | 1 | 1 | Dual Loop | Mainline | Urban | 2% | 20 | .7 | 20% | 50% | 50 | 59%
1219560 | [15 empty] | 01/20/2016 | Active | N OF 405 | 1 2 3 4 5 | R1.1 | 1.51 | 1.59 | 33.799259 | -118.084891 | MS ID 2541 | 1219545 | Caltrans | None |  | Estimated | 128.6 Veh/Min (04/01/2015) | N/A | 1 | 1 | 1219552 | Opposite Side Mainline | Urban | 2% | 20 | .7 | 20% | 50% | 50 | 59%
1202522 | [15 empty] | 07/29/2014 | Active | KATELLA 1 | 1 2 3 4 | R1.26 | 1.67 | 0.20 | 33.80104 | -118.083136 | MS ID 449 | 1202512 | Caltrans | None | Serial | Estimated | 112.0 Veh/Min (04/01/2015) | N/A | 1 | 1 | Dual Loop | Mainline | Urban | 2% | 20 | .7 | 20% | 50% | 50 | 59%
1202537 | [15 empty] | 07/29/2014 | Active | KATELLA 2 | 1 2 3 4 | R1.49 | 1.90 | 0.32 | 33.804047 | -118.081675 | MS ID 448 | 1202532 | Caltrans | None | Serial | Estimated | 108.0 Veh/Min (04/01/2015) | N/A | 1 | 1 | Dual Loop | Mainline | Urban | 2% | 20 | .7 | 20% | 50% | 50 | 59%

## LA
ID | Road Width | Lane Width | Inner Shoulder Width | Inner Shoulder Treated Width | Outer Shoulder Width | Outer Shoulder Treated Width | Design Speed Limit | Functional Class | Inner Median Type | Inner Median Width | Terrain | Population | Barrier | Surface | Roadway Use | Date | Status | Name | Lanes | CA PM | Abs PM | Length | Lat | Lng | Aliases | LDS | Owner | Assoc. Traffic Census Station | Comm Type (LDS) | Speeds | Max Cap. | Vehicle Classification | Lane | Slot | Sensor Tech | Type | Threshold Set | Flow = 0 Occ > 0 (Intermittent) | High Flow Threshold | High Occ Threshold | High Occupancy (High Val) | Occ = 0 Flow > 0 (Intermittent) | Repeat Occupancy (Constant) | Occupancy = 0 (Card Off)
767529 | 48 ft | 12.0 ft | 8 ft | 8 ft | 10 ft | 10 ft | 70 mph | Principal Arterial W/ C/L Prin Arterial | Paved - No Roadway Use | 16 ft | Flat | Urbanized | Concrete Barrier w/Glare Screen | Concrete | No Special Features | 07/29/2014 | Active | SB 5 TO EB/NB 2 | 1 2 | 14.95 | 7.51 | 0.00 | 34.099867 | -118.250941 | MS ID 4815 | 715647 | Caltrans | None |  | Estimated |  | N/A | 1 | 1 | Other Loop (Unspecified) | Opposite Side Freeway to Freeway | Urban | 20 | 20% | .7 | 95%
767482 | 48 ft | 12.0 ft | 8 ft | 8 ft | 10 ft | 10 ft | 70 mph | Principal Arterial W/ C/L Prin Arterial | Paved - No Roadway Use | 16 ft | Flat | Urbanized | Concrete Barrier w/Glare Screen | Concrete | No Special Features | 07/29/2014 | Active | NEWELL ST | 1 | 15 | 7.56 | 0.00 | 34.10053 | -118.250581 | MS ID 4456 | 767475 | Caltrans | 72244 |  | Estimated |  | N/A | 1 | 1 | Other Loop (Unspecified) | On Ramp | Urban | 20 | 20% | .7 | 95%
767483 | 48 ft | 12.0 ft | 8 ft | 8 ft | 10 ft | 10 ft | 70 mph | Principal Arterial W/ C/L Prin Arterial | Paved - No Roadway Use | 16 ft | Flat | Urbanized | Concrete Barrier w/Glare Screen | Concrete | No Special Features | 07/29/2014 | Active | NB 5 TO EB/NB 2 #1 | 1 2 | 15 | 7.56 | 0.00 | 34.10053 | -118.250581 | MS ID 4456 | 767475 | Caltrans | None |  | Estimated |  | N/A | 1 | 1 | Other Loop (Unspecified) | Freeway to Freeway | Urban | 20 | 20% | .7 | 95%
767496 | 60 ft | 12.0 ft | 10 ft | 10 ft | 10 ft | 10 ft | 70 mph | Principal Arterial W/ C/L Prin Arterial | Paved - No Roadway Use | 22 ft | Flat | Urbanized | Concrete Barrier w/Glare Screen | Bridge Deck | No Special Features | 07/29/2014 | Active | NB 5 TO EB/NB 2 #2 | 1 2 | 15.2 | 7.76 | 0.00 | 34.103332 | -118.249733 | MS ID 2458 | 767484 | Caltrans | None |  | Estimated |  | N/A | 1 | 1 | Other Loop (Unspecified) | Freeway to Freeway | Urban | 20 | 20% | .7 | 95%
767494 | 60 ft | 12.0 ft | 10 ft | 10 ft | 10 ft | 10 ft | 70 mph | Principal Arterial W/ C/L Prin Arterial | Paved - No Roadway Use | 22 ft | Flat | Urbanized | Concrete Barrier w/Glare Screen | Bridge Deck | No Special Features | 07/29/2014 | Active | E/O ROUTE 5 | 1 2 3 | 15.2 | 7.76 | 2.65 | 34.103332 | -118.249733 | MS ID 2458 | 767484 | Caltrans | 77380 |  | Estimated | 75.0 Veh/Min (04/01/2015) | N/A | 1 | 1 | Other Loop (Unspecified) | Mainline | Urban | 2% | 20 | .7 | 20% | 50% | 50 | 59%
767510 | 60 ft | 12.0 ft | 10 ft | 10 ft | 10 ft | 10 ft | 70 mph | Principal Arterial W/ C/L Prin Arterial | Paved - No Roadway Use | 22 ft | Flat | Urbanized | Concrete Barrier w/Glare Screen | Concrete | No Special Features | 07/29/2014 | Active | FLETCHER DR | 1 | 15.5 | 8.06 | 0.00 | 34.107693 | -118.249538 | MS ID 4457 | 767498 | Caltrans | 72262 |  | Estimated |  | N/A | 1 | 1 | Other Loop (Unspecified) | On Ramp | Urban | 20 | 20% | .7 | 95%
767509 | 60 ft | 12.0 ft | 10 ft | 10 ft | 10 ft | 10 ft | 70 mph | Principal Arterial W/ C/L Prin Arterial | Paved - No Roadway Use | 22 ft | Flat | Urbanized | Concrete Barrier w/Glare Screen | Concrete | No Special Features | 07/29/2014 | Active | FLETCHER DR | 1 2 3 4 | 15.5 | 8.06 | 0.45 | 34.107693 | -118.249538 | MS ID 4457 | 767498 | Caltrans | None |  | Estimated |  | N/A | 1 | 1 | Other Loop (Unspecified) | Mainline | Urban | 2% | 20 | .7 | 20% | 50% | 50 | 59%
767525 | 60 ft | 12.0 ft | 10 ft | 10 ft | 10 ft | 10 ft | 70 mph | Principal Arterial W/ C/L Prin Arterial | Paved - No Roadway Use | 22 ft | Flat | Urbanized | Concrete Barrier w/Glare Screen | Bridge Deck | Auxiliary Lane (Inc in No Lanes Fields) | 07/29/2014 | Active | SAN FERNANDO RD | 1 2 | 16.1 | 8.66 | 0.00 | 34.113959 | -118.242956 | MS ID 4458 | 767512 | Caltrans | 72269 |  | Estimated |  | N/A | 1 | 1 | Other Loop (Unspecified) | Off Ramp | Urban | 20 | 20% | .7 | 95%
767523 | 60 ft | 12.0 ft | 10 ft | 10 ft | 10 ft | 10 ft | 70 mph | Principal Arterial W/ C/L Prin Arterial | Paved - No Roadway Use | 22 ft | Flat | Urbanized | Concrete Barrier w/Glare Screen | Bridge Deck | Auxiliary Lane (Inc in No Lanes Fields) | 07/29/2014 | Active | SAN FERNANDO RD | 1 2 3 4 | 16.1 | 8.66 | 0.45 | 34.113959 | -118.242956 | MS ID 4458 | 767512 | Caltrans | None |  | Estimated | 132.6 Veh/Min (04/01/2015) | N/A | 1 | 1 | Other Loop (Unspecified) | Mainline | Urban | 2% | 20 | .7 | 20% | 50% | 50 | 59%
767524 | 60 ft | 12.0 ft | 10 ft | 10 ft | 10 ft | 10 ft | 70 mph | Principal Arterial W/ C/L Prin Arterial | Paved - No Roadway Use | 22 ft | Flat | Urbanized | Concrete Barrier w/Glare Screen | Bridge Deck | Auxiliary Lane (Inc in No Lanes Fields) | 07/29/2014 | Active | SAN FERNANDO RD | 1 | 16.1 | 8.66 | 0.00 | 34.113959 | -118.242956 | MS ID 4458 | 767512 | Caltrans | 72271 |  | Estimated |  | N/A | 1 | 1 | Other Loop (Unspecified) | On Ramp | Urban | 20 | 20% | .7 | 95%
767541 | 60 ft | 12.0 ft | 10 ft | 10 ft | 12 ft | 12 ft | 70 mph | Principal Arterial W/ C/L Prin Arterial | Paved - No Roadway Use | 24 ft | Flat | Urbanized | Concrete Barrier w/Glare Screen | Concrete | Auxiliary Lane (Inc in No Lanes Fields) | 07/29/2014 | Active | 34TH AVE | 1 2 3 4 | 16.4 | 8.96 | 0.45 | 34.11606 | -118.238384 | MS ID 2479 | 767531 | Caltrans | None |  | Estimated | 152.4 Veh/Min (04/01/2015) | N/A | 1 | 1 | Other Loop (Unspecified) | Mainline | Urban | 2% | 20 | .7 | 20% | 50% | 50 | 59%
767555 | 48 ft | 12.0 ft | 11 ft | 11 ft | 10 ft | 10 ft | 70 mph | Principal Arterial W/ C/L Prin Arterial | Paved - No Roadway Use | 24 ft | Flat | Urbanized | Concrete Barrier w/Glare Screen | Concrete | Auxiliary Lane (Inc in No Lanes Fields) | 07/29/2014 | Active | EAGLE ROCK BLVD | 1 | R17 | 9.56 | 0.00 | 34.121074 | -118.229892 | MS ID 4459 | 767543 | Caltrans | 72274 |  | Estimated |  | N/A | 1 | 1 | Other Loop (Unspecified) | On Ramp | Urban | 20 | 20% | .7 | 95%
767554 | 48 ft | 12.0 ft | 11 ft | 11 ft | 10 ft | 10 ft | 70 mph | Principal Arterial W/ C/L Prin Arterial | Paved - No Roadway Use | 24 ft | Flat | Urbanized | Concrete Barrier w/Glare Screen | Concrete | Auxiliary Lane (Inc in No Lanes Fields) | 07/29/2014 | Active | EAGLE ROCK BLVD | 1 2 3 4 | R17 | 9.56 | 0.55 | 34.121074 | -118.229892 | MS ID 4459 | 767543 | Caltrans | None |  | Estimated | 143.2 Veh/Min (04/01/2015) | N/A | 1 | 1 | Other Loop (Unspecified) | Mainline | Urban | 2% | 20 | .7 | 20% | 50% | 50 | 59%
767556 | 48 ft | 12.0 ft | 11 ft | 11 ft | 10 ft | 10 ft | 70 mph | Principal Arterial W/ C/L Prin Arterial | Paved - No Roadway Use | 24 ft | Flat | Urbanized | Concrete Barrier w/Glare Screen | Concrete | Auxiliary Lane (Inc in No Lanes Fields) | 07/29/2014 | Active | EAGLE ROCK BLVD | 1 | R17 | 9.56 | 0.00 | 34.121074 | -118.229892 | MS ID 4459 | 767543 | Caltrans | 72273 |  | Estimated |  | N/A | 1 | 1 | Other Loop (Unspecified) | Off Ramp | Urban | 20 | 20% | .7 | 95%
767574 | 48 ft | 12.0 ft | 11 ft | 11 ft | 11 ft | 8 ft | 70 mph | Principal Arterial W/ C/L Prin Arterial | Paved - No Roadway Use | 24 ft | Flat | Urbanized | Concrete Barrier w/Glare Screen | Concrete | No Special Features | 07/29/2014 | Active | YORK BLVD / DELEVAN | 1 | R17.5 | 10.06 | 0.00 | 34.128043 | -118.228421 | MS ID 4460 | 767557 | Caltrans | 72278 |  | Estimated |  | N/A | 1 | 1 | Other Loop (Unspecified) | On Ramp | Urban | 20 | 20% | .7 | 95%
767572 | 48 ft | 12.0 ft | 11 ft | 11 ft | 11 ft | 8 ft | 70 mph | Principal Arterial W/ C/L Prin Arterial | Paved - No Roadway Use | 24 ft | Flat | Urbanized | Concrete Barrier w/Glare Screen | Concrete | No Special Features | 07/29/2014 | Active | YORK BLVD / DELEVAN | 1 2 3 4 5 | R17.5 | 10.06 | 0.50 | 34.128043 | -118.228421 | MS ID 4460 | 767557 | Caltrans | None |  | Estimated | 151.6 Veh/Min (04/01/2015) | N/A | 1 | 1 | Other Loop (Unspecified) | Mainline | Urban | 2% | 20 | .7 | 20% | 50% | 50 | 59%
767620 | 72 ft | 12.0 ft | 11 ft | 11 ft | 8 ft | 8 ft | 70 mph | Principal Arterial W/ C/L Prin Arterial | Paved - No Roadway Use | 24 ft | Flat | Urbanized | Concrete Barrier w/Glare Screen | Concrete | No Special Features | 07/29/2014 | Active | N/O YORK BLVD | 1 2 3 4 | R18 | 10.56 | 0.65 | 34.135337 | -118.229285 | MS ID 2606 | 767611 | Caltrans | 77490 |  | Estimated | 176.0 Veh/Min (04/01/2015) | N/A | 1 | 1 | Other Loop (Unspecified) | Mainline | Urban | 2% | 20 | .7 | 20% | 50% | 50 | 59%
767442 | 60 ft | 12.0 ft | 14 ft | 14 ft | 10 ft | 10 ft | 70 mph | Principal Arterial W/ C/L Prin Arterial | Paved - No Roadway Use | 30 ft | Rolling | Urbanized | Concrete Barrier w/Glare Screen | Concrete | No Special Features | 07/29/2014 | Active | COLORADO BLVD | 1 | R18.237 | 10.80 | 0.00 | 34.13876 | -118.228414 | MS ID 4467 | 715557 | Caltrans | 72281 |  | Estimated |  | N/A | 1 | 1 | Other Loop (Unspecified) | Opposite Side Off Ramp | Urban | 20 | 20% | .7 | 95%
767441 | 60 ft | 12.0 ft | 14 ft | 14 ft | 10 ft | 10 ft | 70 mph | Principal Arterial W/ C/L Prin Arterial | Paved - No Roadway Use | 30 ft | Rolling | Urbanized | Concrete Barrier w/Glare Screen | Concrete | No Special Features | 07/29/2014 | Active | EB/NB 2 TO EB 134 | 1 2 | R18.237 | 10.80 | 0.00 | 34.13876 | -118.228414 | MS ID 4467 | 715557 | Caltrans | None |  | Estimated |  | N/A | 1 | 1 | Other Loop (Unspecified) | Opposite Side Freeway to Freeway | Urban | 20 | 20% | .7 | 95%
767455 | 60 ft | 12.0 ft | 14 ft | 14 ft | 10 ft | 10 ft | 70 mph | Principal Arterial W/ C/L Prin Arterial | Paved - No Roadway Use | 30 ft | Rolling | Urbanized | Concrete Barrier w/Glare Screen | Bridge Deck | No Special Features | 07/29/2014 | Active | CONN ROUTE 134 EB | 1 2 3 4 | R18.8 | 11.36 | 0.45 | 34.146613 | -118.226176 | MS ID 2460 | 767443 | Caltrans | None |  | Estimated | 98.0 Veh/Min (04/01/2015) | N/A | 1 | 1 | Other Loop (Unspecified) | Opposite Side Mainline | Urban | 2% | 20 | .7 | 20% | 50% | 50 | 59%
767457 | 60 ft | 12.0 ft | 14 ft | 14 ft | 10 ft | 10 ft | 70 mph | Principal Arterial W/ C/L Prin Arterial | Paved - No Roadway Use | 30 ft | Rolling | Urbanized | Concrete Barrier w/Glare Screen | Bridge Deck | No Special Features | 07/29/2014 | Active | EB/NB 2 TO WB 134 | 1 | R18.8 | 11.36 | 0.00 | 34.146613 | -118.226176 | MS ID 2460 | 767443 | Caltrans | None |  | Estimated |  | N/A | 1 | 1 | Other Loop (Unspecified) | Opposite Side Freeway to Freeway | Urban | 20 | 20% | .7 | 95%
768205 | 60 ft | 12.0 ft | 14 ft | 14 ft | 10 ft | 10 ft | 70 mph | Principal Arterial W/ C/L Prin Arterial | Paved - No Roadway Use | 30 ft | Rolling | Urbanized | Concrete Barrier w/Glare Screen | Bridge Deck | No Special Features | 07/29/2014 | Active | EB 134 TO EB/NB 2 | 1 2 | R18.9 | 11.46 | 0.00 | 34.147961 | -118.225767 | MS ID 4461 | 768187 | Caltrans | None |  | Estimated |  | N/A | 1 | 1 | Other Loop (Unspecified) | Freeway to Freeway | Urban | 20 | 20% | .7 | 95%
768204 | 60 ft | 12.0 ft | 14 ft | 14 ft | 10 ft | 10 ft | 70 mph | Principal Arterial W/ C/L Prin Arterial | Paved - No Roadway Use | 30 ft | Rolling | Urbanized | Concrete Barrier w/Glare Screen | Bridge Deck | No Special Features | 07/29/2014 | Active | HOLLY DR | 1 2 | R18.9 | 11.46 | 0.00 | 34.147961 | -118.225767 | MS ID 4461 | 768187 | Caltrans | 72285 |  | Estimated |  | N/A | 1 | 1 | Other Loop (Unspecified) | Off Ramp | Urban | 20 | 20% | .7 | 95%
768203 | 60 ft | 12.0 ft | 14 ft | 14 ft | 10 ft | 10 ft | 70 mph | Principal Arterial W/ C/L Prin Arterial | Paved - No Roadway Use | 30 ft | Rolling | Urbanized | Concrete Barrier w/Glare Screen | Bridge Deck | No Special Features | 07/29/2014 | Active | HOLLY DR | 1 | R18.9 | 11.46 | 0.00 | 34.147961 | -118.225767 | MS ID 4461 | 768187 | Caltrans | 72288 |  | Estimated |  | N/A | 1 | 1 | Other Loop (Unspecified) | On Ramp | Urban | 20 | 20% | .7 | 95%
768202 | 60 ft | 12.0 ft | 14 ft | 14 ft | 10 ft | 10 ft | 70 mph | Principal Arterial W/ C/L Prin Arterial | Paved - No Roadway Use | 30 ft | Rolling | Urbanized | Concrete Barrier w/Glare Screen | Bridge Deck | No Special Features | 07/29/2014 | Active | HOLLY DR | 1 2 3 4 | R18.9 | 11.46 | 0.34 | 34.147961 | -118.225767 | MS ID 4461 | 768187 | Caltrans | None |  | Estimated | 101.0 Veh/Min (04/01/2015) | N/A | 1 | 1 | Other Loop (Unspecified) | Mainline | Urban | 2% | 20 | .7 | 20% | 50% | 50 | 59%
768206 | 60 ft | 12.0 ft | 14 ft | 14 ft | 10 ft | 10 ft | 70 mph | Principal Arterial W/ C/L Prin Arterial | Paved - No Roadway Use | 30 ft | Rolling | Urbanized | Concrete Barrier w/Glare Screen | Bridge Deck | No Special Features | 07/29/2014 | Active | WB 134 TO EB/NB 2 | 1 | R18.91 | 11.47 | 0.00 | 34.148096 | -118.225727 | MS ID 4461 | 768187 | Caltrans | None |  | Estimated |  | N/A | 1 | 1 | Other Loop (Unspecified) | Freeway to Freeway | Urban | 20 | 20% | .7 | 95%
767470 | 60 ft | 12.0 ft | 14 ft | 14 ft | 10 ft | 10 ft | 70 mph | Principal Arterial W/ C/L Prin Arterial | Paved - No Roadway Use | 30 ft | Rolling | Urbanized | Concrete Barrier w/Glare Screen | Bridge Deck | No Special Features | 07/29/2014 | Active | N/O CHEVY CHASE DR | 1 2 3 4 5 6 | R19.47 | 12.03 | 0.65 | 34.155998 | -118.224185 | MS ID 2703 | 767458 | Caltrans | None |  | Estimated | 202.8 Veh/Min (04/01/2015) | N/A | 1 | 1 | Other Loop (Unspecified) | Mainline | Urban | 2% | 20 | .7 | 20% | 50% | 50 | 59%
767586 | 60 ft | 12.0 ft | 0 ft | 0 ft | 14 ft | 14 ft | 70 mph | Principal Arterial W/ C/L Prin Arterial | Paved - No Roadway Use | 30 ft | Rolling | Urbanized | Concrete Barrier w/Glare Screen | Concrete | No Special Features | 07/29/2014 | Active | MOUNTAIN ST | 1 | R20.2 | 12.76 | 0.00 | 34.166367 | -118.224105 | MS ID 4463 | 767576 | Caltrans | 72291 |  | Estimated |  | N/A | 1 | 1 | Other Loop (Unspecified) | Passage | Urban | 20 | 20% | .7 | 95%
767585 | 60 ft | 12.0 ft | 0 ft | 0 ft | 14 ft | 14 ft | 70 mph | Principal Arterial W/ C/L Prin Arterial | Paved - No Roadway Use | 30 ft | Rolling | Urbanized | Concrete Barrier w/Glare Screen | Concrete | No Special Features | 07/29/2014 | Active | MOUNTAIN ST | 1 2 3 4 5 | R20.2 | 12.76 | 0.67 | 34.166367 | -118.224105 | MS ID 4463 | 767576 | Caltrans | None |  | Estimated | 145.8 Veh/Min (04/01/2015) | N/A | 1 | 1 | Other Loop (Unspecified) | Mainline | Urban | 2% | 20 | .7 | 20% | 50% | 50 | 59%
767597 | 72 ft | 12.0 ft | 14 ft | 14 ft | 10 ft | 10 ft | 70 mph | Principal Arterial W/ C/L Prin Arterial | Paved - No Roadway Use | 30 ft | Rolling | Urbanized | Concrete Barrier w/Glare Screen | Concrete | No Special Features | 07/29/2014 | Active | N/O MOUNTAIN | 1 2 3 4 5 | R20.8 | 13.36 | 0.65 | 34.174822 | -118.221416 | MS ID 2607 | 767587 | Caltrans | 72430 |  | Estimated | 176.0 Veh/Min (04/01/2015) | N/A | 1 | 1 | Other Loop (Unspecified) | Mainline | Urban | 2% | 20 | .7 | 20% | 50% | 50 | 59%
767609 | 24 ft | 12.0 ft | 4 ft | 4 ft | 4 ft | 4 ft | 70 mph | Principal Arterial W/ C/L Prin Arterial | Separate Structure | 50 ft | Rolling | Urbanized | No Barriers | Base & Surface >= 7" Thick | No Special Features | 07/29/2014 | Active | FERN LANE | 1 2 3 4 5 | R21.5 | 14.06 | 0.91 | 34.184463 | -118.217522 | MS ID 2473 | 767599 | Caltrans | 79030 |  | Estimated | 159.4 Veh/Min (04/01/2015) | N/A | 1 | 1 | Other Loop (Unspecified) | Mainline | Urban | 2% | 20 | .7 | 20% | 50% | 50 | 59%
768235 | 24 ft | 12.0 ft | 0 ft | 0 ft | 8 ft | 8 ft | 45 mph | Principal Arterial W/ C/L Minor Arterial | Paved - No Roadway Use | 16 ft | Rolling | Urbanized | No Barriers | Base & Surface >= 7" Thick | No Special Features | 07/29/2014 | Active | EB/NB 2 TO WB 210 | 1 2 3 | R22.626 | 15.19 | 0.00 | 34.20033 | -118.21923 | MS ID 4472 | 715560 | Caltrans | None |  | Estimated |  | N/A | 1 | 1 | Other Loop (Unspecified) | Opposite Side Freeway to Freeway | Urban | 20 | 20% | .7 | 95%
768238 | 24 ft | 12.0 ft | 0 ft | 0 ft | 8 ft | 8 ft | 45 mph | Principal Arterial W/ C/L Minor Arterial | Paved - No Roadway Use | 16 ft | Rolling | Urbanized | No Barriers | Base & Surface >= 7" Thick | No Special Features | 07/29/2014 | Active | VERDUGO BLVD | 1 2 | R22.626 | 15.19 | 3.06 | 34.20033 | -118.21923 | MS ID 4472 | 715560 | Caltrans | 70180 |  | Estimated |  | N/A | 1 | 1 | Other Loop (Unspecified) | Opposite Side Mainline | Urban | 2% | 20 | .7 | 20% | 50% | 50 | 59%
768246 | 24 ft | 12.0 ft | 0 ft | 0 ft | 8 ft | 8 ft | 45 mph | Principal Arterial W/ C/L Minor Arterial | Paved - No Roadway Use | 16 ft | Rolling | Urbanized | No Barriers | Base & Surface >= 7" Thick | No Special Features | 07/29/2014 | Active | VERDUGO BLVD | 1 2 | R22.626 | 15.19 | 0.00 | 34.20033 | -118.21923 | MS ID 4472 | 715560 | Caltrans | 72298 |  | Estimated |  | N/A | 1 | 1 | Other Loop (Unspecified) | Opposite Side Off Ramp | Urban | 20 | 20% | .7 | 95%
768242 | 24 ft | 12.0 ft | 0 ft | 0 ft | 8 ft | 8 ft | 45 mph | Principal Arterial W/ C/L Minor Arterial | Paved - No Roadway Use | 16 ft | Rolling | Urbanized | No Barriers | Base & Surface >= 7" Thick | No Special Features | 07/29/2014 | Active | EB/NB 2 TO EB 210 | 1 2 | R22.636 | 15.20 | 0.00 | 34.200473 | -118.219195 | MS ID 4472 | 715560 | Caltrans | None |  | Estimated |  | N/A | 1 | 1 | Other Loop (Unspecified) | Opposite Side Freeway to Freeway | Urban | 20 | 20% | .7 | 95%
718060 | 48 ft | 12.0 ft | 8 ft | 8 ft | 14 ft | 14 ft | 70 mph | Principal Arterial W/ C/L Prin Arterial | Paved - No Roadway Use | 16 ft | Flat | Urbanized | Concrete Barrier w/Glare Screen | Concrete | No Special Features | 07/29/2014 | Active | SB 5 TO WB/SB 2 | 1 2 | 14.94 | 7.50 | 0.00 | 34.099842 | -118.25136 | MS ID 4815 | 715647 | Caltrans | None |  | Estimated |  | N/A | 1 | 1 | Other Loop (Unspecified) | Freeway to Freeway | Urban | 20 | 20% | .7 | 95%
718059 | 48 ft | 12.0 ft | 8 ft | 8 ft | 14 ft | 14 ft | 70 mph | Principal Arterial W/ C/L Prin Arterial | Paved - No Roadway Use | 16 ft | Flat | Urbanized | Concrete Barrier w/Glare Screen | Concrete | No Special Features | 07/29/2014 | Active | RIVERSIDE DR | 1 | 14.95 | 7.51 | 0.00 | 34.099971 | -118.251285 | MS ID 4815 | 715647 | Caltrans | 72249 |  | Estimated |  | N/A | 1 | 1 | Other Loop (Unspecified) | On Ramp | Urban | 20 | 20% | .7 | 95%
767530 | 48 ft | 12.0 ft | 8 ft | 8 ft | 14 ft | 14 ft | 70 mph | Principal Arterial W/ C/L Prin Arterial | Paved - No Roadway Use | 16 ft | Flat | Urbanized | Concrete Barrier w/Glare Screen | Concrete | No Special Features | 07/29/2014 | Active | WB/SB 2 TO NB 5 | 1 | 14.96 | 7.52 | 0.00 | 34.1001 | -118.251209 | MS ID 4815 | 715647 | Caltrans | None |  | Estimated |  | N/A | 1 | 1 | Other Loop (Unspecified) | Freeway to Freeway | Urban | 20 | 20% | .7 | 95%
767497 | 48 ft | 12.0 ft | 8 ft | 8 ft | 10 ft | 10 ft | 70 mph | Principal Arterial W/ C/L Prin Arterial | Paved - No Roadway Use | 22 ft | Flat | Urbanized | Concrete Barrier w/Glare Screen | Bridge Deck | Auxiliary Lane (Inc in No Lanes Fields) | 07/29/2014 | Active | NB 5 TO WB/SB 2 | 1 | 15.2 | 7.76 | 0.00 | 34.103362 | -118.249975 | MS ID 2458 | 767484 | Caltrans | None |  | Estimated |  | N/A | 1 | 1 | Other Loop (Unspecified) | Opposite Side Freeway to Freeway | Urban | 20 | 20% | .7 | 95%
767495 | 48 ft | 12.0 ft | 8 ft | 8 ft | 10 ft | 10 ft | 70 mph | Principal Arterial W/ C/L Prin Arterial | Paved - No Roadway Use | 22 ft | Flat | Urbanized | Concrete Barrier w/Glare Screen | Bridge Deck | Auxiliary Lane (Inc in No Lanes Fields) | 07/29/2014 | Active | E/O ROUTE 5 | 1 2 3 | 15.2 | 7.76 | 2.86 | 34.103362 | -118.249975 | MS ID 2458 | 767484 | Caltrans | 77380 |  | Estimated | 58.2 Veh/Min (04/01/2015) | N/A | 1 | 1 | Other Loop (Unspecified) | Opposite Side Mainline | Urban | 2% | 20 | .7 | 20% | 50% | 50 | 59%
767511 | 48 ft | 12.0 ft | 8 ft | 8 ft | 10 ft | 10 ft | 70 mph | Principal Arterial W/ C/L Prin Arterial | Paved - No Roadway Use | 22 ft | Flat | Urbanized | Concrete Barrier w/Glare Screen | Concrete | Auxiliary Lane (Inc in No Lanes Fields) | 07/29/2014 | Active | FLETCHER DR | 1 2 | 15.5 | 8.06 | 0.00 | 34.107744 | -118.249749 | MS ID 4457 | 767498 | Caltrans | 72254 |  | Estimated |  | N/A | 1 | 1 | Other Loop (Unspecified) | Opposite Side Off Ramp | Urban | 20 | 20% | .7 | 95%
718062 | 60 ft | 12.0 ft | 10 ft | 10 ft | 8 ft | 8 ft | 70 mph | Principal Arterial W/ C/L Prin Arterial | Paved - No Roadway Use | 22 ft | Flat | Urbanized | Concrete Barrier w/Glare Screen | Concrete | No Special Features | 07/29/2014 | Active | SAN FERNANDO RD | 1 | 15.925 | 8.49 | 0.00 | 34.112548 | -118.245533 | MS ID 4465 | 715555 | Caltrans | 72268 |  | Estimated |  | N/A | 1 | 1 | Other Loop (Unspecified) | On Ramp | Urban | 20 | 20% | .7 | 95%
718064 | 60 ft | 12.0 ft | 10 ft | 10 ft | 8 ft | 8 ft | 70 mph | Principal Arterial W/ C/L Prin Arterial | Paved - No Roadway Use | 22 ft | Flat | Urbanized | Concrete Barrier w/Glare Screen | Concrete | No Special Features | 07/29/2014 | Active | SAN FERNANDO RD | 1 2 3 4 | 15.925 | 8.49 | 0.60 | 34.112548 | -118.245533 | MS ID 4465 | 715555 | Caltrans | None |  | Estimated | 123.4 Veh/Min (04/01/2015) | N/A | 1 | 1 | Other Loop (Unspecified) | Mainline | Urban | 2% | 20 | .7 | 20% | 50% | 50 | 59%
767687 | 60 ft | 12.0 ft | 10 ft | 10 ft | 8 ft | 8 ft | 70 mph | Principal Arterial W/ C/L Prin Arterial | Paved - No Roadway Use | 22 ft | Flat | Urbanized | Concrete Barrier w/Glare Screen | Concrete | No Special Features | 07/29/2014 | Active | SAN FERNANDO RD | 1 2 | 15.925 | 8.49 | 0.00 | 34.112548 | -118.245533 | MS ID 4465 | 715555 | Caltrans | 72255 |  | Estimated |  | N/A | 1 | 1 | Other Loop (Unspecified) | Off Ramp | Urban | 20 | 20% | .7 | 95%
767542 | 60 ft | 12.0 ft | 0 ft | 0 ft | 10 ft | 10 ft | 70 mph | Principal Arterial W/ C/L Prin Arterial | Paved - No Roadway Use | 24 ft | Flat | Urbanized | Concrete Barrier w/Glare Screen | Concrete | Auxiliary Lane (Inc in No Lanes Fields) | 07/29/2014 | Active | 34TH AVE | 1 2 3 4 | 16.4 | 8.96 | 0.56 | 34.116219 | -118.238557 | MS ID 2479 | 767531 | Caltrans | None |  | Estimated | 145.6 Veh/Min (04/01/2015) | N/A | 1 | 1 | Other Loop (Unspecified) | Opposite Side Mainline | Urban | 2% | 20 | .7 | 20% | 50% | 50 | 59%
718066 | 48 ft | 12.0 ft | 11 ft | 11 ft | 8 ft | 8 ft | 70 mph | Principal Arterial W/ C/L Prin Arterial | Paved - No Roadway Use | 24 ft | Flat | Urbanized | Concrete Barrier w/Glare Screen | Concrete | Auxiliary Lane (Inc in No Lanes Fields) | 07/29/2014 | Active | VERDUGO RD | 1 2 3 4 | R17.048 | 9.61 | 0.55 | 34.121743 | -118.229567 | MS ID 4466 | 715556 | Caltrans | None |  | Estimated | 135.6 Veh/Min (04/01/2015) | N/A | 1 | 1 | Other Loop (Unspecified) | Mainline | Urban | 2% | 20 | .7 | 20% | 50% | 50 | 59%
759487 | 48 ft | 12.0 ft | 11 ft | 11 ft | 8 ft | 8 ft | 70 mph | Principal Arterial W/ C/L Prin Arterial | Paved - No Roadway Use | 24 ft | Flat | Urbanized | Concrete Barrier w/Glare Screen | Concrete | Auxiliary Lane (Inc in No Lanes Fields) | 07/29/2014 | Active | VERDUGO RD | 1 | R17.048 | 9.61 | 0.00 | 34.121743 | -118.229567 | MS ID 4466 | 715556 | Caltrans | 72275 |  | Estimated |  | N/A | 1 | 1 | Other Loop (Unspecified) | On Ramp | Urban | 20 | 20% | .7 | 95%
759486 | 48 ft | 12.0 ft | 11 ft | 11 ft | 8 ft | 8 ft | 70 mph | Principal Arterial W/ C/L Prin Arterial | Paved - No Roadway Use | 24 ft | Flat | Urbanized | Concrete Barrier w/Glare Screen | Concrete | Auxiliary Lane (Inc in No Lanes Fields) | 07/29/2014 | Active | VERDUGO RD | 1 2 | R17.048 | 9.61 | 0.00 | 34.121743 | -118.229567 | MS ID 4466 | 715556 | Caltrans | 72276 |  | Estimated |  | N/A | 1 | 1 | Other Loop (Unspecified) | Off Ramp | Urban | 20 | 20% | .7 | 95%
767573 | 48 ft | 12.0 ft | 0 ft | 0 ft | 11 ft | 8 ft | 70 mph | Principal Arterial W/ C/L Prin Arterial | Paved - No Roadway Use | 24 ft | Flat | Urbanized | Concrete Barrier w/Glare Screen | Concrete | No Special Features | 07/29/2014 | Active | YORK BLVD / DELEVAN | 1 2 3 4 | R17.5 | 10.06 | 0.48 | 34.128058 | -118.228703 | MS ID 4460 | 767557 | Caltrans | None |  | Estimated | 100.0 Veh/Min (04/01/2015) | N/A | 1 | 1 | Other Loop (Unspecified) | Opposite Side Mainline | Urban | 2% | 20 | .7 | 20% | 50% | 50 | 59%
767575 | 48 ft | 12.0 ft | 0 ft | 0 ft | 11 ft | 8 ft | 70 mph | Principal Arterial W/ C/L Prin Arterial | Paved - No Roadway Use | 24 ft | Flat | Urbanized | Concrete Barrier w/Glare Screen | Concrete | No Special Features | 07/29/2014 | Active | YORK BLVD / DELEVAN | 1 | R17.5 | 10.06 | 0.00 | 34.128058 | -118.228703 | MS ID 4460 | 767557 | Caltrans | 72277 |  | Estimated |  | N/A | 1 | 1 | Other Loop (Unspecified) | Opposite Side Off Ramp | Urban | 20 | 20% | .7 | 95%
767621 | 60 ft | 12.0 ft | 11 ft | 11 ft | 8 ft | 8 ft | 70 mph | Principal Arterial W/ C/L Prin Arterial | Paved - No Roadway Use | 24 ft | Flat | Urbanized | Concrete Barrier w/Glare Screen | Concrete | No Special Features | 07/29/2014 | Active | N/O YORK BLVD | 1 2 3 4 | R18 | 10.56 | 0.37 | 34.135316 | -118.229569 | MS ID 2606 | 767611 | Caltrans | 77490 |  | Estimated | 124.6 Veh/Min (04/01/2015) | N/A | 1 | 1 | Other Loop (Unspecified) | Opposite Side Mainline | Urban | 2% | 20 | .7 | 20% | 50% | 50 | 59%
762329 | 48 ft | 12.0 ft | 14 ft | 14 ft | 10 ft | 10 ft | 70 mph | Principal Arterial W/ C/L Prin Arterial | Paved - No Roadway Use | 30 ft | Rolling | Urbanized | Concrete Barrier w/Glare Screen | Concrete | No Special Features | 07/29/2014 | Active | COLORADO BLVD | 1 2 3 4 | R18.237 | 10.80 | 0.40 | 34.138775 | -118.228707 | MS ID 4467 | 715557 | Caltrans | None |  | Estimated | 117.4 Veh/Min (04/01/2015) | N/A | 1 | 1 | Other Loop (Unspecified) | Mainline | Urban | 2% | 20 | .7 | 20% | 50% | 50 | 59%
718067 | 48 ft | 12.0 ft | 14 ft | 14 ft | 10 ft | 10 ft | 70 mph | Principal Arterial W/ C/L Prin Arterial | Paved - No Roadway Use | 30 ft | Rolling | Urbanized | Concrete Barrier w/Glare Screen | Concrete | No Special Features | 07/29/2014 | Active | COLORADO BLVD | 1 | R18.237 | 10.80 | 0.00 | 34.138775 | -118.228707 | MS ID 4467 | 715557 | Caltrans | 72279 |  | Estimated |  | N/A | 1 | 1 | Other Loop (Unspecified) | On Ramp | Urban | 20 | 20% | .7 | 95%
767769 | 48 ft | 12.0 ft | 14 ft | 14 ft | 10 ft | 10 ft | 70 mph | Principal Arterial W/ C/L Prin Arterial | Paved - No Roadway Use | 30 ft | Rolling | Urbanized | Concrete Barrier w/Glare Screen | Concrete | No Special Features | 07/29/2014 | Active | WB 134 TO WB/SB 2 | 1 2 | R18.24 | 10.80 | 0.00 | 34.138819 | -118.228694 | MS ID 4467 | 715557 | Caltrans | None |  | Estimated |  | N/A | 1 | 1 | Other Loop (Unspecified) | Freeway to Freeway | Urban | 20 | 20% | .7 | 95%
767456 | 48 ft | 12.0 ft | 14 ft | 14 ft | 10 ft | 10 ft | 70 mph | Principal Arterial W/ C/L Prin Arterial | Paved - No Roadway Use | 30 ft | Rolling | Urbanized | Concrete Barrier w/Glare Screen | Bridge Deck | No Special Features | 07/29/2014 | Active | EB 134 TO WB/SB 2 | 1 | R18.8 | 11.36 | 0.00 | 34.146659 | -118.22636 | MS ID 2460 | 767443 | Caltrans | None |  | Estimated |  | N/A | 1 | 1 | Other Loop (Unspecified) | Freeway to Freeway | Urban | 20 | 20% | .7 | 95%
767454 | 48 ft | 12.0 ft | 14 ft | 14 ft | 10 ft | 10 ft | 70 mph | Principal Arterial W/ C/L Prin Arterial | Paved - No Roadway Use | 30 ft | Rolling | Urbanized | Concrete Barrier w/Glare Screen | Bridge Deck | No Special Features | 07/29/2014 | Active | CONN ROUTE 134 EB | 1 2 3 4 | R18.8 | 11.36 | 0.34 | 34.146659 | -118.22636 | MS ID 2460 | 767443 | Caltrans | None |  | Estimated | 96.0 Veh/Min (04/01/2015) | N/A | 1 | 1 | Other Loop (Unspecified) | Mainline | Urban | 2% | 20 | .7 | 20% | 50% | 50 | 59%
718072 | 48 ft | 12.0 ft | 14 ft | 14 ft | 10 ft | 10 ft | 70 mph | Principal Arterial W/ C/L Prin Arterial | Paved - No Roadway Use | 30 ft | Rolling | Urbanized | Concrete Barrier w/Glare Screen | Bridge Deck | No Special Features | 07/29/2014 | Active | HOLLY DR | 1 2 3 4 | R18.916 | 11.48 | 0.34 | 34.148241 | -118.225967 | MS ID 4470 | 715558 | Caltrans | None |  | Estimated | 91.2 Veh/Min (04/01/2015) | N/A | 1 | 1 | Other Loop (Unspecified) | Mainline | Urban | 2% | 20 | .7 | 20% | 50% | 50 | 59%
718070 | 48 ft | 12.0 ft | 14 ft | 14 ft | 10 ft | 10 ft | 70 mph | Principal Arterial W/ C/L Prin Arterial | Paved - No Roadway Use | 30 ft | Rolling | Urbanized | Concrete Barrier w/Glare Screen | Bridge Deck | No Special Features | 07/29/2014 | Active | HOLLY DR | 1 | R18.916 | 11.48 | 0.00 | 34.148241 | -118.225967 | MS ID 4470 | 715558 | Caltrans | 72284 |  | Estimated |  | N/A | 1 | 1 | Other Loop (Unspecified) | On Ramp | Urban | 20 | 20% | .7 | 95%
718071 | 48 ft | 12.0 ft | 14 ft | 14 ft | 10 ft | 10 ft | 70 mph | Principal Arterial W/ C/L Prin Arterial | Paved - No Roadway Use | 30 ft | Rolling | Urbanized | Concrete Barrier w/Glare Screen | Bridge Deck | No Special Features | 07/29/2014 | Active | HOLLY DR | 1 2 | R19.167 | 11.73 | 0.00 | 34.151698 | -118.224908 | MS ID 4470 | 715558 | Caltrans | 72289 |  | Estimated |  | N/A | 1 | 1 | Other Loop (Unspecified) | Off Ramp | Urban | 20 | 20% | .7 | 95%
767471 | 48 ft | 12.0 ft | 14 ft | 14 ft | 10 ft | 10 ft | 70 mph | Principal Arterial W/ C/L Prin Arterial | Paved - No Roadway Use | 30 ft | Rolling | Urbanized | Concrete Barrier w/Glare Screen | Bridge Deck | No Special Features | 07/29/2014 | Active | N/O CHEVY CHASE DR | 1 2 3 4 5 6 | R19.47 | 12.03 | 0.46 | 34.156037 | -118.22443 | MS ID 2703 | 767458 | Caltrans | None |  | Estimated |  | N/A | 1 | 1 | Other Loop (Unspecified) | Opposite Side Mainline | Urban | 2% | 20 | .7 | 20% | 50% | 50 | 59%
718075 | 48 ft | 12.0 ft | 14 ft | 14 ft | 10 ft | 10 ft | 70 mph | Principal Arterial W/ C/L Prin Arterial | Paved - No Roadway Use | 30 ft | Rolling | Urbanized | Concrete Barrier w/Glare Screen | Concrete | No Special Features | 07/29/2014 | Active | MOUNTAIN ST | 1 2 | R19.83 | 12.39 | 0.00 | 34.16115 | -118.225693 | MS ID 4471 | 715559 | Caltrans | None |  | Estimated |  | N/A | 1 | 1 | Other Loop (Unspecified) | Off Ramp | Urban | 20 | 20% | .7 | 95%
718076 | 48 ft | 12.0 ft | 14 ft | 14 ft | 10 ft | 10 ft | 70 mph | Principal Arterial W/ C/L Prin Arterial | Paved - No Roadway Use | 30 ft | Rolling | Urbanized | Concrete Barrier w/Glare Screen | Concrete | No Special Features | 07/29/2014 | Active | MOUNTAIN ST | 1 2 3 4 | R19.831 | 12.39 | 0.67 | 34.161165 | -118.225695 | MS ID 4471 | 715559 | Caltrans | None |  | Estimated |  | N/A | 1 | 1 | Other Loop (Unspecified) | Mainline | Urban | 2% | 20 | .7 | 20% | 50% | 50 | 59%
718074 | 48 ft | 12.0 ft | 14 ft | 14 ft | 10 ft | 10 ft | 70 mph | Principal Arterial W/ C/L Prin Arterial | Paved - No Roadway Use | 30 ft | Rolling | Urbanized | Concrete Barrier w/Glare Screen | Concrete | No Special Features | 07/29/2014 | Active | MOUNTAIN ST | 1 | R19.831 | 12.39 | 0.00 | 34.161165 | -118.225695 | MS ID 4471 | 715559 | Caltrans | 72294 |  | Estimated |  | N/A | 1 | 1 | Other Loop (Unspecified) | On Ramp | Urban | 20 | 20% | .7 | 95%
767598 | 48 ft | 12.0 ft | 14 ft | 14 ft | 10 ft | 10 ft | 70 mph | Principal Arterial W/ C/L Prin Arterial | Paved - No Roadway Use | 30 ft | Rolling | Urbanized | Concrete Barrier w/Glare Screen | Concrete | No Special Features | 07/29/2014 | Active | N/O MOUNTAIN | 1 2 3 4 | R20.8 | 13.36 | 0.83 | 34.174843 | -118.221704 | MS ID 2607 | 767587 | Caltrans | 72430 |  | Estimated | 146.8 Veh/Min (04/01/2015) | N/A | 1 | 1 | Other Loop (Unspecified) | Opposite Side Mainline | Urban | 2% | 20 | .7 | 20% | 50% | 50 | 59%
767610 | 24 ft | 12.0 ft | 4 ft | 4 ft | 4 ft | 4 ft | 70 mph | Principal Arterial W/ C/L Prin Arterial | Separate Structure | 50 ft | Rolling | Urbanized | No Barriers | Base & Surface >= 7" Thick | No Special Features | 07/29/2014 | Active | FERN LANE | 1 2 3 4 | R21.5 | 14.06 | 0.91 | 34.184465 | -118.21782 | MS ID 2473 | 767599 | Caltrans | 79030 |  | Estimated | 140.4 Veh/Min (04/01/2015) | N/A | 1 | 1 | Other Loop (Unspecified) | Opposite Side Mainline | Urban | 2% | 20 | .7 | 20% | 50% | 50 | 59%
718079 | 24 ft | 12.0 ft | 0 ft | 0 ft | 8 ft | 8 ft | 45 mph | Principal Arterial W/ C/L Minor Arterial | Paved - No Roadway Use | 16 ft | Rolling | Urbanized | No Barriers | Base & Surface >= 7" Thick | No Special Features | 07/29/2014 | Active | WB 210 TO WB/SB 2 | 1 2 | R22.17 | 14.73 | 0.00 | 34.193844 | -118.220321 | MS ID 4472 | 715560 | Caltrans | None |  | Estimated |  | N/A | 1 | 1 | Other Loop (Unspecified) | Freeway to Freeway | Urban | 20 | 20% | .7 | 95%
718078 | 24 ft | 12.0 ft | 0 ft | 0 ft | 8 ft | 8 ft | 45 mph | Principal Arterial W/ C/L Minor Arterial | Paved - No Roadway Use | 16 ft | Rolling | Urbanized | No Barriers | Base & Surface >= 7" Thick | No Special Features | 07/29/2014 | Active | VERDUGO BLVD | 1 | R22.17 | 14.73 | 0.00 | 34.193844 | -118.220321 | MS ID 4472 | 715560 | Caltrans | 72297 |  | Estimated |  | N/A | 1 | 1 | Other Loop (Unspecified) | On Ramp | Urban | 20 | 20% | .7 | 95%
768231 | 24 ft | 12.0 ft | 0 ft | 0 ft | 8 ft | 8 ft | 45 mph | Principal Arterial W/ C/L Minor Arterial | Paved - No Roadway Use | 16 ft | Rolling | Urbanized | No Barriers | Base & Surface >= 7" Thick | No Special Features | 07/29/2014 | Active | EB 210 TO WB/SB 2 | 1 2 3 | R22.626 | 15.19 | 0.00 | 34.200406 | -118.219456 | MS ID 4472 | 715560 | Caltrans | None |  | Estimated |  | N/A | 1 | 1 | Other Loop (Unspecified) | Freeway to Freeway | Urban | 20 | 20% | .7 | 95%
768230 | 24 ft | 12.0 ft | 0 ft | 0 ft | 8 ft | 8 ft | 45 mph | Principal Arterial W/ C/L Minor Arterial | Paved - No Roadway Use | 16 ft | Rolling | Urbanized | No Barriers | Base & Surface >= 7" Thick | No Special Features | 07/29/2014 | Active | VERDUGO BLVD | 1 | R22.626 | 15.19 | 3.06 | 34.200406 | -118.219456 | MS ID 4472 | 715560 | Caltrans | 70180 |  | Estimated | 21.8 Veh/Min (04/01/2015) | N/A | 1 | 1 | Other Loop (Unspecified) | Mainline | Urban | 2% | 20 | .7 | 20% | 50% | 50 | 59%
762347 | 36 ft | 12.0 ft | 1 ft | 1 ft | 10 ft | 10 ft | 70 mph | Principal Arterial W/ C/L Prin Arterial | Paved - No Roadway Use | 12 ft | Flat | Urbanized | Metal Beam Barrier w/Glare Screen | Concrete | No Special Features | 07/29/2014 | Active | OSMOND | 1 2 3 4 | .2 | 116.83 | 0.39 | 33.876414 | -118.014459 | MS ID 2609 | 762342 | Caltrans | None |  | Estimated |  | N/A | 1 | 1 | Other Loop (Unspecified) | Mainline | Urban | 2% | 20 | .7 | 20% | 50% | 50 | 59%
716896 | 36 ft | 12.0 ft | 2 ft | 2 ft | 10 ft | 10 ft | 70 mph | Principal Arterial W/ C/L Prin Arterial | Paved - No Roadway Use | 12 ft | Flat | Urbanized | Metal Beam Barrier w/Glare Screen | Concrete | No Special Features | 07/29/2014 | Active | PHOEBE | 1 2 3 4 | .71 | 117.34 | 0.46 | 33.880305 | -118.02169 | MS ID 2029 | 715668 | Caltrans | 74750 |  | Estimated |  | N/A | 1 | 1 | Other Loop (Unspecified) | Opposite Side Mainline | Urban | 2% | 20 | .7 | 20% | 50% | 50 | 59%
716899 | 36 ft | 12.0 ft | 2 ft | 2 ft | 10 ft | 10 ft | 70 mph | Principal Arterial W/ C/L Prin Arterial | Paved - No Roadway Use | 12 ft | Flat | Urbanized | Metal Beam Barrier w/Glare Screen | Concrete | No Special Features | 07/29/2014 | Active | VALLEY VIEW | 1 2 3 | 1.11 | 117.74 | 0.43 | 33.8834 | -118.027451 | MS ID 3268 | 715013 | Caltrans | None |  | Estimated |  | N/A | 1 | 1 | Other Loop (Unspecified) | Mainline | Urban | 2% | 20 | .7 | 20% | 50% | 50 | 59%
762355 | 36 ft | 12.0 ft | 2 ft | 2 ft | 10 ft | 10 ft | 70 mph | Principal Arterial W/ C/L Prin Arterial | Paved - No Roadway Use | 12 ft | Flat | Urbanized | Metal Beam Barrier w/Glare Screen | Concrete | No Special Features | 07/29/2014 | Active | VALLEY VIEW | 1 | 1.11 | 117.74 | 0.00 | 33.8834 | -118.027451 | MS ID 3268 | 715013 | Caltrans | 73365 |  | Estimated |  | N/A | 1 | 1 | Other Loop (Unspecified) | Off Ramp | Urban | 20 | 20% | .7 | 95%
715901 | 36 ft | 12.0 ft | 2 ft | 2 ft | 10 ft | 10 ft | 70 mph | Principal Arterial W/ C/L Prin Arterial | Paved - No Roadway Use | 12 ft | Flat | Urbanized | Metal Beam Barrier w/Glare Screen | Concrete | No Special Features | 07/29/2014 | Active | VALLEY VIEW | 1 | 1.11 | 117.74 | 0.00 | 33.8834 | -118.027451 | MS ID 3268 | 715013 | Caltrans | 73368 |  | Estimated |  | N/A | 1 | 1 | Other Loop (Unspecified) | On Ramp | Urban | 20 | 20% | .7 | 95%
716900 | 36 ft | 12.0 ft | 2 ft | 2 ft | 10 ft | 10 ft | 70 mph | Principal Arterial W/ C/L Prin Arterial | Paved - No Roadway Use | 12 ft | Flat | Urbanized | Metal Beam Barrier w/Glare Screen | Concrete | No Special Features | 07/29/2014 | Active | ALONDRA | 1 2 3 | 1.56 | 118.19 | 0.46 | 33.886992 | -118.034125 | MS ID 3269 | 715014 | Caltrans | None |  | Estimated |  | N/A | 1 | 1 | Other Loop (Unspecified) | Mainline | Urban | 2% | 20 | .7 | 20% | 50% | 50 | 59%
715903 | 36 ft | 12.0 ft | 2 ft | 2 ft | 10 ft | 10 ft | 70 mph | Principal Arterial W/ C/L Prin Arterial | Paved - No Roadway Use | 12 ft | Flat | Urbanized | Metal Beam Barrier w/Glare Screen | Concrete | No Special Features | 07/29/2014 | Active | ALONDRA | 1 | 1.56 | 118.19 | 0.00 | 33.886992 | -118.034125 | MS ID 3269 | 715014 | Caltrans | 73369 |  | Estimated |  | N/A | 1 | 1 | Other Loop (Unspecified) | On Ramp | Urban | 20 | 20% | .7 | 95%
762353 | 36 ft | 12.0 ft | 2 ft | 2 ft | 10 ft | 10 ft | 70 mph | Principal Arterial W/ C/L Prin Arterial | Paved - No Roadway Use | 12 ft | Flat | Urbanized | Metal Beam Barrier w/Glare Screen | Concrete | No Special Features | 08/07/2014 | Active | SPRING ST | 1 2 3 4 | 2.03 | 118.66 | 0.62 | 33.890697 | -118.041009 | MS ID 2028 | 762348 | Caltrans | None |  | Estimated |  | N/A | 1 | 1 | Other Loop (Unspecified) | Mainline | Urban | 2% | 20 | .7 | 20% | 50% | 50 | 59%
718358 | 36 ft | 12.0 ft | 2 ft | 2 ft | 10 ft | 10 ft | 70 mph | Principal Arterial W/ C/L Prin Arterial | Paved - No Roadway Use | 12 ft | Flat | Urbanized | Metal Beam Barrier w/Glare Screen | Concrete | No Special Features | 08/07/2014 | Active | FIDEL | 1 2 3 | 2.8 | 119.43 | 0.63 | 33.896767 | -118.052213 | MS ID 2546 | 715788 | Caltrans | None |  | Estimated |  | N/A | 1 | 1 | Other Loop (Unspecified) | Mainline | Urban | 2% | 20 | .7 | 20% | 50% | 50 | 59%
769626 | 36 ft | 12.0 ft | 2 ft | 2 ft | 10 ft | 10 ft | 70 mph | Principal Arterial W/ C/L Prin Arterial | Paved - No Roadway Use | 12 ft | Flat | Urbanized | Metal Beam Barrier w/Glare Screen | Concrete | No Special Features | 07/29/2014 | Active | ROSECRANS | 1 | 3.28 | 119.91 | 0.00 | 33.900806 | -118.059282 | MS ID 3252 | 715008 | Caltrans | 73377 |  | Estimated |  | N/A | 1 | 1 | Other Loop (Unspecified) | Opposite Side Off Ramp | Urban | 20 | 20% | .7 | 95%
769625 | 36 ft | 12.0 ft | 2 ft | 2 ft | 10 ft | 10 ft | 70 mph | Principal Arterial W/ C/L Prin Arterial | Paved - No Roadway Use | 12 ft | Flat | Urbanized | Metal Beam Barrier w/Glare Screen | Concrete | No Special Features | 07/29/2014 | Active | ROSECRANS | 1 2 3 | 3.28 | 119.91 | 0.46 | 33.900806 | -118.059282 | MS ID 3252 | 715008 | Caltrans | None |  | Estimated |  | N/A | 1 | 1 | Other Loop (Unspecified) | Opposite Side Mainline | Urban | 2% | 20 | .7 | 20% | 50% | 50 | 59%
762357 | 38 ft | 12.7 ft | 5 ft | 5 ft | 10 ft | 10 ft | 70 mph | Principal Arterial W/ C/L Prin Arterial | Unpaved | 50 ft | Flat | Urbanized | Guardrail in Median left Roadway | Concrete | No Special Features | 07/29/2014 | Active | BLOOMFIELD | 1 | 3.72 | 120.35 | 0.00 | 33.905186 | -118.065055 | MS ID 3271 | 715016 | Caltrans | 73381 |  | Estimated |  | N/A | 1 | 1 | Other Loop (Unspecified) | Off Ramp | Urban | 20 | 20% | .7 | 95%
718081 | 38 ft | 12.7 ft | 5 ft | 5 ft | 10 ft | 10 ft | 70 mph | Principal Arterial W/ C/L Prin Arterial | Unpaved | 50 ft | Flat | Urbanized | Guardrail in Median left Roadway | Concrete | No Special Features | 08/07/2014 | Active | BLOOMFIELD | 1 2 3 | 3.72 | 120.35 | 0.65 | 33.905186 | -118.065055 | MS ID 3271 | 715016 | Caltrans | None |  | Estimated |  | N/A | 1 | 1 | Other Loop (Unspecified) | Mainline | Urban | 2% | 20 | .7 | 20% | 50% | 50 | 59%
715910 | 38 ft | 12.7 ft | 2 ft | 2 ft | 10 ft | 10 ft | 70 mph | Principal Arterial W/ C/L Prin Arterial | Paved - No Roadway Use | 12 ft | Flat | Urbanized | Metal Beam Barrier w/Glare Screen | Concrete | No Special Features | 07/29/2014 | Active | NORWALK SB | 1 | 4.58 | 121.21 | 0.00 | 33.913564 | -118.075867 | MS ID 3273 | 715018 | Caltrans | 73386 |  | Estimated |  | N/A | 1 | 1 | Other Loop (Unspecified) | On Ramp | Urban | 20 | 20% | .7 | 95%
759518 | 38 ft | 12.7 ft | 2 ft | 2 ft | 10 ft | 10 ft | 70 mph | Principal Arterial W/ C/L Prin Arterial | Paved - No Roadway Use | 12 ft | Flat | Urbanized | Metal Beam Barrier w/Glare Screen | Concrete | No Special Features | 08/07/2014 | Active | NORWALK 2 | 1 2 3 | 4.58 | 121.21 | 1.24 | 33.913564 | -118.075867 | MS ID 3273 | 715018 | Caltrans | None |  | Estimated |  | N/A | 1 | 1 | Other Loop (Unspecified) | Mainline | Urban | 2% | 20 | .7 | 20% | 50% | 50 | 59%
762359 | 38 ft | 12.7 ft | 2 ft | 2 ft | 10 ft | 10 ft | 70 mph | Principal Arterial W/ C/L Prin Arterial | Paved - No Roadway Use | 12 ft | Flat | Urbanized | Metal Beam Barrier w/Glare Screen | Concrete | No Special Features | 07/29/2014 | Active | ORR AND DAY | 1 | 6.2 | 122.83 | 0.00 | 33.93311 | -118.091005 | MS ID 2579 | 715804 | Caltrans | 73395 |  | Estimated |  | N/A | 1 | 1 | Other Loop (Unspecified) | Off Ramp | Urban | 20 | 20% | .7 | 95%
715918 | 38 ft | 12.7 ft | 2 ft | 2 ft | 10 ft | 10 ft | 70 mph | Principal Arterial W/ C/L Prin Arterial | Paved - No Roadway Use | 12 ft | Flat | Urbanized | Metal Beam Barrier w/Glare Screen | Concrete | No Special Features | 08/07/2014 | Active | ORR - DAY | 1 2 3 | 6.2 | 122.83 | 1.08 | 33.93311 | -118.091005 | MS ID 2579 | 715804 | Caltrans | None |  | Estimated | 95.8 Veh/Min (04/01/2015) | N/A | 1 | 1 | Other Loop (Unspecified) | Mainline | Urban | 2% | 20 | .7 | 20% | 50% | 50 | 59%
768489 | 38 ft | 12.7 ft | 2 ft | 2 ft | 10 ft | 10 ft | 70 mph | Principal Arterial W/ C/L Prin Arterial | Paved - No Roadway Use | 12 ft | Flat | Urbanized | Metal Beam Barrier w/Glare Screen | Concrete | No Special Features | 07/29/2014 | Active | NB 5 TO NB 605 | 1 2 | 6.5 | 123.13 | 0.00 | 33.936872 | -118.093579 | MS ID 2578 | 762371 | Caltrans | None |  | Estimated |  | N/A | 1 | 1 | Other Loop (Unspecified) | Freeway to Freeway | Urban | 20 | 20% | .7 | 95%
768488 | 38 ft | 12.7 ft | 2 ft | 2 ft | 10 ft | 10 ft | 70 mph | Principal Arterial W/ C/L Prin Arterial | Paved - No Roadway Use | 12 ft | Flat | Urbanized | Metal Beam Barrier w/Glare Screen | Concrete | No Special Features | 07/29/2014 | Active | NB 5 TO SB 605 | 1 | 6.51 | 123.14 | 0.00 | 33.936995 | -118.093666 | MS ID 2578 | 762371 | Caltrans | None |  | Estimated |  | N/A | 1 | 1 | Other Loop (Unspecified) | Freeway to Freeway | Urban | 20 | 20% | .7 | 95%
764393 | 38 ft | 12.7 ft | 2 ft | 2 ft | 10 ft | 10 ft | 70 mph | Principal Arterial W/ C/L Prin Arterial | Paved - No Roadway Use | 12 ft | Flat | Urbanized | Metal Beam Barrier w/Glare Screen | Concrete | No Special Features | 07/29/2014 | Active | FLORENCE | 1 | 6.73 | 123.36 | 0.00 | 33.939747 | -118.095531 | MS ID 3276 | 762369 | Caltrans | 73402 |  | Estimated |  | N/A | 1 | 1 | Other Loop (Unspecified) | On Ramp | Urban | 20 | 20% | .7 | 95%
768507 | 38 ft | 12.7 ft | 2 ft | 2 ft | 10 ft | 10 ft | 70 mph | Principal Arterial W/ C/L Prin Arterial | Paved - No Roadway Use | 12 ft | Flat | Urbanized | Metal Beam Barrier w/Glare Screen | Concrete | No Special Features | 07/29/2014 | Active | NB 5 TO 605 | 1 2 | 6.73 | 123.36 | 0.00 | 33.939747 | -118.095531 | MS ID 3276 | 762369 | Caltrans | None |  | Estimated |  | N/A | 1 | 1 | Other Loop (Unspecified) | Freeway to Freeway | Urban | 20 | 20% | .7 | 95%
764232 | 38 ft | 12.7 ft | 2 ft | 2 ft | 10 ft | 10 ft | 70 mph | Principal Arterial W/ C/L Prin Arterial | Paved - No Roadway Use | 12 ft | Flat | Urbanized | Metal Beam Barrier w/Glare Screen | Concrete | No Special Features | 06/16/2016 | Active | FLORENCE | 1 2 3 | 6.73 | 123.36 | 0.80 | 33.939747 | -118.095531 | MS ID 3276 | 762369 | Caltrans | None |  | Estimated | 140.8 Veh/Min (04/01/2015) | N/A | 1 | 1 | Other Loop (Unspecified) | Mainline | Urban | 2% | 20 | .7 | 20% | 50% | 50 | 59%
763985 | 48 ft | 12.0 ft | 2 ft | 2 ft | 10 ft | 10 ft | 70 mph | Principal Arterial W/ C/L Prin Arterial | Paved - No Roadway Use | 12 ft | Flat | Urbanized | Metal Beam Barrier w/Glare Screen | Concrete | No Special Features | 06/16/2016 | Active | GARNISH | 1 2 3 4 | 7.8 | 124.43 | 0.77 | 33.953085 | -118.105015 | MS ID 2025 | 715606 | Caltrans | 77220 |  | Estimated |  | N/A | 1 | 1 | Other Loop (Unspecified) | Mainline | Urban | 2% | 20 | .7 | 20% | 50% | 50 | 59%
715924 | 48 ft | 12.0 ft | 2 ft | 2 ft | 10 ft | 10 ft | 70 mph | Principal Arterial W/ C/L Prin Arterial | Paved - No Roadway Use | 12 ft | Flat | Urbanized | Metal Beam Barrier w/Glare Screen | Concrete | No Special Features | 07/29/2014 | Active | LAKEWOOD NB | 1 | 8.27 | 124.90 | 0.00 | 33.957583 | -118.111199 | MS ID 3586 | 715249 | Caltrans | 73413 |  | Estimated |  | N/A | 1 | 1 | Other Loop (Unspecified) | On Ramp | Urban | 20 | 20% | .7 | 95%
759531 | 48 ft | 12.0 ft | 2 ft | 2 ft | 10 ft | 10 ft | 70 mph | Principal Arterial W/ C/L Prin Arterial | Paved - No Roadway Use | 12 ft | Flat | Urbanized | Metal Beam Barrier w/Glare Screen | Concrete | No Special Features | 07/29/2014 | Active | LAKEWOOD 1 | 1 2 3 4 | 8.27 | 124.90 | 0.31 | 33.957583 | -118.111199 | MS ID 3586 | 715249 | Caltrans | None |  | Estimated | 126.6 Veh/Min (04/01/2015) | N/A | 1 | 1 | Other Loop (Unspecified) | Mainline | Urban | 2% | 20 | .7 | 20% | 50% | 50 | 59%
759530 | 48 ft | 12.0 ft | 2 ft | 2 ft | 10 ft | 10 ft | 70 mph | Principal Arterial W/ C/L Prin Arterial | Paved - No Roadway Use | 12 ft | Flat | Urbanized | Metal Beam Barrier w/Glare Screen | Concrete | No Special Features | 07/29/2014 | Active | LAKEWOOD 1 | 1 | 8.27 | 124.90 | 0.00 | 33.957583 | -118.111199 | MS ID 3586 | 715249 | Caltrans | 73411 |  | Estimated |  | N/A | 1 | 1 | Other Loop (Unspecified) | Off Ramp | Urban | 20 | 20% | .7 | 95%
759542 | 48 ft | 12.0 ft | 0 ft | 0 ft | 10 ft | 10 ft | 70 mph | Principal Arterial W/ C/L Prin Arterial | Paved - No Roadway Use | 12 ft | Flat | Urbanized | Metal Beam Barrier w/Glare Screen | Concrete | No Special Features | 07/29/2014 | Active | LAKEWOOD 2 | 1 2 3 4 | 8.41 | 125.04 | 0.30 | 33.95891 | -118.113036 | MS ID 3587 | 715250 | Caltrans | None |  | Estimated | 133.2 Veh/Min (04/01/2015) | N/A | 1 | 1 | Other Loop (Unspecified) | Mainline | Urban | 2% | 20 | .7 | 20% | 50% | 50 | 59%
715926 | 48 ft | 12.0 ft | 0 ft | 0 ft | 10 ft | 10 ft | 70 mph | Principal Arterial W/ C/L Prin Arterial | Paved - No Roadway Use | 12 ft | Flat | Urbanized | Metal Beam Barrier w/Glare Screen | Concrete | No Special Features | 07/29/2014 | Active | LAKEWOOD SB | 1 | 8.41 | 125.04 | 0.00 | 33.95891 | -118.113036 | MS ID 3587 | 715250 | Caltrans | 73415 |  | Estimated |  | N/A | 1 | 1 | Other Loop (Unspecified) | On Ramp | Urban | 20 | 20% | .7 | 95%
715927 | 48 ft | 12.0 ft | 0 ft | 0 ft | 10 ft | 10 ft | 70 mph | Principal Arterial W/ C/L Prin Arterial | Paved - No Roadway Use | 12 ft | Flat | Urbanized | Metal Beam Barrier w/Glare Screen | Concrete | No Special Features | 07/29/2014 | Active | PARAMOUNT | 1 | 8.86 | 125.49 | 0.00 | 33.9632 | -118.1189 | MS ID 3588 | 715251 | Caltrans | 73419 |  | Estimated |  | N/A | 1 | 1 | Other Loop (Unspecified) | On Ramp | Urban | 20 | 20% | .7 | 95%
759552 | 48 ft | 12.0 ft | 0 ft | 0 ft | 10 ft | 10 ft | 70 mph | Principal Arterial W/ C/L Prin Arterial | Paved - No Roadway Use | 12 ft | Flat | Urbanized | Metal Beam Barrier w/Glare Screen | Concrete | No Special Features | 07/29/2014 | Active | PARAMOUNT | 1 2 3 4 | 8.86 | 125.49 | 0.55 | 33.9632 | -118.1189 | MS ID 3588 | 715251 | Caltrans | None |  | Estimated | 136.8 Veh/Min (04/01/2015) | N/A | 1 | 1 | Other Loop (Unspecified) | Mainline | Urban | 2% | 20 | .7 | 20% | 50% | 50 | 59%
759551 | 48 ft | 12.0 ft | 0 ft | 0 ft | 10 ft | 10 ft | 70 mph | Principal Arterial W/ C/L Prin Arterial | Paved - No Roadway Use | 12 ft | Flat | Urbanized | Metal Beam Barrier w/Glare Screen | Concrete | No Special Features | 07/29/2014 | Active | PARAMOUNT | 1 | 8.86 | 125.49 | 0.00 | 33.9632 | -118.1189 | MS ID 3588 | 715251 | Caltrans | 73417 |  | Estimated |  | N/A | 1 | 1 | Other Loop (Unspecified) | Off Ramp | Urban | 20 | 20% | .7 | 95%
715930 | 48 ft | 12.0 ft | 2 ft | 2 ft | 0 ft | 0 ft | 70 mph | Principal Arterial W/ C/L Prin Arterial | Paved - No Roadway Use | 12 ft | Flat | Urbanized | Metal Beam Barrier w/Glare Screen | Bridge Deck | No Special Features | 07/29/2014 | Active | GUATEMALA | 1 2 3 4 | 9.5 | 126.13 | 0.51 | 33.971763 | -118.122905 | MS ID 2023 | 715665 | Caltrans | None |  | Estimated |  | N/A | 1 | 1 | Other Loop (Unspecified) | Opposite Side Mainline | Urban | 2% | 20 | .7 | 20% | 50% | 50 | 59%
716921 | 48 ft | 12.0 ft | 2 ft | 2 ft | 0 ft | 0 ft | 70 mph | Principal Arterial W/ C/L Prin Arterial | Paved - No Roadway Use | 7 ft | Flat | Urbanized | Metal Beam Barrier w/Glare Screen | Concrete | No Special Features | 07/29/2014 | Active | SLAUSON | 1 2 3 4 | 9.87 | 126.50 | 0.42 | 33.976554 | -118.125758 | MS ID 3332 | 715063 | Caltrans | None |  | Estimated | 138.2 Veh/Min (04/01/2015) | N/A | 1 | 1 | Other Loop (Unspecified) | Opposite Side Mainline | Urban | 2% | 20 | .7 | 20% | 50% | 50 | 59%
715933 | 48 ft | 12.0 ft | 2 ft | 2 ft | 0 ft | 0 ft | 70 mph | Principal Arterial W/ C/L Prin Arterial | Paved - No Roadway Use | 7 ft | Flat | Urbanized | Concrete Barrier w/Glare Screen | Concrete | No Special Features | 07/29/2014 | Active | GREENWOOD | 1 2 3 4 | 10.33 | 126.96 | 0.43 | 33.981839 | -118.130679 | MS ID 2610 | 715824 | Caltrans | None |  | Estimated |  | N/A | 1 | 1 | Other Loop (Unspecified) | Mainline | Urban | 2% | 20 | .7 | 20% | 50% | 50 | 59%
716923 | 48 ft | 12.0 ft | 2 ft | 2 ft | 0 ft | 0 ft | 70 mph | Principal Arterial W/ C/L Prin Arterial | Paved - No Roadway Use | 7 ft | Flat | Urbanized | Metal Beam Barrier w/Glare Screen | Concrete | No Special Features | 07/29/2014 | Active | GARFIELD | 1 2 3 4 | 10.72 | 127.35 | 0.49 | 33.985955 | -118.135337 | MS ID 3331 | 715062 | Caltrans | None |  | Estimated | 135.0 Veh/Min (04/01/2015) | N/A | 1 | 1 | Other Loop (Unspecified) | Opposite Side Mainline | Urban | 2% | 20 | .7 | 20% | 50% | 50 | 59%
775574 | 48 ft | 12.0 ft | 3 ft | 3 ft | 10 ft | 10 ft | 70 mph | Principal Arterial W/ C/L Prin Arterial | Paved - No Roadway Use | 12 ft | Flat | Urbanized | Metal Beam Barrier w/Glare Screen | Concrete | No Special Features | 06/16/2016 | Active | GARFIELD | 1 | 10.76 | 127.39 | 0.00 | 33.986322 | -118.135879 | MS ID 3331 | 715062 | Caltrans | None |  | Estimated |  | N/A | 1 | 1 | 775573 | Opposite Side On Ramp | Urban | 20 | 20% | .7 | 95%
763975 | 44 ft | 11.0 ft | 0 ft | 0 ft | 0 ft | 0 ft | 70 mph | Principal Arterial W/ C/L Prin Arterial | Paved - No Roadway Use | 3 ft | Flat | Urbanized | Concrete Barrier w/Glare Screen | Concrete | No Special Features | 07/29/2014 | Active | MALT | 1 2 3 4 | 11.3 | 127.93 | 0.41 | 33.992305 | -118.141915 | MS ID 2022 | 762367 | Caltrans | None |  | Estimated |  | N/A | 1 | 1 | Other Loop (Unspecified) | Mainline | Urban | 2% | 20 | .7 | 20% | 50% | 50 | 59%
716925 | 48 ft | 12.0 ft | 2 ft | 2 ft | 10 ft | 10 ft | 70 mph | Principal Arterial W/ C/L Prin Arterial | Paved - No Roadway Use | 12 ft | Flat | Urbanized | Metal Beam Barrier w/Glare Screen | Concrete | No Special Features | 07/29/2014 | Active | WASHINGTON 1 | 1 2 3 4 | 11.54 | 128.17 | 0.44 | 33.995023 | -118.144513 | MS ID 3330 | 715061 | Caltrans | None |  | Estimated | 125.8 Veh/Min (04/01/2015) | N/A | 1 | 1 | Other Loop (Unspecified) | Opposite Side Mainline | Urban | 2% | 20 | .7 | 20% | 50% | 50 | 59%
762378 | 48 ft | 12.0 ft | 5 ft | 5 ft | 10 ft | 10 ft | 70 mph | Principal Arterial W/ C/L Prin Arterial | Paved - No Roadway Use | 12 ft | Flat | Urbanized | Concrete Barrier w/Glare Screen | Concrete | No Special Features | 07/29/2014 | Active | WASHINGTON 2 | 1 | 11.77 | 128.40 | 0.00 | 33.997786 | -118.146738 | MS ID 3590 | 715252 | Caltrans | 73431 |  | Estimated |  | N/A | 1 | 1 | Other Loop (Unspecified) | Off Ramp | Urban | 20 | 20% | .7 | 95%
765429 | 48 ft | 12.0 ft | 5 ft | 5 ft | 10 ft | 10 ft | 70 mph | Principal Arterial W/ C/L Prin Arterial | Paved - No Roadway Use | 12 ft | Flat | Urbanized | Concrete Barrier w/Glare Screen | Concrete | No Special Features | 07/29/2014 | Active | WASHINGTON 2 | 1 | 11.77 | 128.40 | 0.00 | 33.997786 | -118.146738 | MS ID 3590 | 715252 | Caltrans | 73433 |  | Estimated |  | N/A | 1 | 1 | Other Loop (Unspecified) | On Ramp | Urban | 20 | 20% | .7 | 95%
715938 | 48 ft | 12.0 ft | 5 ft | 5 ft | 10 ft | 10 ft | 70 mph | Principal Arterial W/ C/L Prin Arterial | Paved - No Roadway Use | 12 ft | Flat | Urbanized | Concrete Barrier w/Glare Screen | Concrete | No Special Features | 07/29/2014 | Active | GASPAR | 1 2 3 4 | 12.18 | 128.81 | 0.55 | 34.002541 | -118.150997 | MS ID 2021 | 715664 | Caltrans | 74530 |  | Estimated | 134.2 Veh/Min (04/01/2015) | N/A | 1 | 1 | Other Loop (Unspecified) | Mainline | Urban | 2% | 20 | .7 | 20% | 50% | 50 | 59%
716929 | 48 ft | 12.0 ft | 5 ft | 5 ft | 10 ft | 10 ft | 70 mph | Principal Arterial W/ C/L Prin Arterial | Paved - No Roadway Use | 12 ft | Flat | Urbanized | Concrete Barrier w/Glare Screen | Concrete | No Special Features | 07/29/2014 | Active | ATLANTIC | 1 2 3 4 | 12.63 | 129.26 | 0.42 | 34.007196 | -118.156466 | MS ID 3647 | 715268 | Caltrans | None |  | Estimated |  | N/A | 1 | 1 | Other Loop (Unspecified) | Opposite Side Mainline | Urban | 2% | 20 | .7 | 20% | 50% | 50 | 59%
768552 | 48 ft | 12.0 ft | 5 ft | 5 ft | 10 ft | 10 ft | 70 mph | Principal Arterial W/ C/L Prin Arterial | Paved - No Roadway Use | 12 ft | Flat | Urbanized | Concrete Barrier w/Glare Screen | Concrete | No Special Features | 07/29/2014 | Active | ATLANTIC | 1 2 | 12.68 | 129.31 | 0.00 | 34.007644 | -118.15715 | MS ID 3647 | 715268 | Caltrans | 73437 |  | Estimated |  | N/A | 1 | 1 | Other Loop (Unspecified) | Opposite Side On Ramp | Urban | 20 | 20% | .7 | 95%
771209 | 48 ft | 12.0 ft | 5 ft | 5 ft | 10 ft | 10 ft | 70 mph | Principal Arterial W/ C/L Prin Arterial | Paved - No Roadway Use | 12 ft | Flat | Urbanized | Concrete Barrier w/Glare Screen | Concrete | No Special Features | 07/29/2014 | Active | ATLANTIC | 1 | 12.68 | 129.31 | 0.00 | 34.007644 | -118.15715 | MS ID 3647 | 715268 | Caltrans | 73435 |  | Estimated |  | N/A | 1 | 1 | Other Loop (Unspecified) | Opposite Side Off Ramp | Urban | 20 | 20% | .7 | 95%
763791 | 48 ft | 12.0 ft | 5 ft | 5 ft | 10 ft | 10 ft | 70 mph | Principal Arterial W/ C/L Prin Arterial | Paved - No Roadway Use | 12 ft | Flat | Urbanized | Concrete Barrier w/Glare Screen | Concrete | No Special Features | 07/29/2014 | Active | TRIGGS | 1 | 13.023 | 129.66 | 0.00 | 34.011295 | -118.161135 | MS ID 3152 | 714919 | Caltrans | 73438 |  | Estimated |  | N/A | 1 | 1 | Other Loop (Unspecified) | Off Ramp | Urban | 20 | 20% | .7 | 95%
768532 | 48 ft | 12.0 ft | 5 ft | 5 ft | 10 ft | 10 ft | 70 mph | Principal Arterial W/ C/L Prin Arterial | Paved - No Roadway Use | 12 ft | Flat | Urbanized | Concrete Barrier w/Glare Screen | Concrete | No Special Features | 07/29/2014 | Active | TRIGGS | 1 | 13.023 | 129.66 | 0.00 | 34.011295 | -118.161135 | MS ID 3152 | 714919 | Caltrans | 73441 |  | Estimated |  | N/A | 1 | 1 | Other Loop (Unspecified) | On Ramp | Urban | 20 | 20% | .7 | 95%
764435 | 48 ft | 12.0 ft | 5 ft | 5 ft | 10 ft | 10 ft | 70 mph | Principal Arterial W/ C/L Prin Arterial | Paved - No Roadway Use | 12 ft | Flat | Urbanized | Concrete Barrier w/Glare Screen | Concrete | No Special Features | 07/29/2014 | Active | TRIGGS | 1 2 3 4 | 13.023 | 129.66 | 0.36 | 34.011295 | -118.161135 | MS ID 3152 | 714919 | Caltrans | None |  | Estimated |  | N/A | 1 | 1 | Other Loop (Unspecified) | Mainline | Urban | 2% | 20 | .7 | 20% | 50% | 50 | 59%
715944 | 60 ft | 12.0 ft | 2 ft | 2 ft | 10 ft | 10 ft | 70 mph | Principal Arterial W/ C/L Prin Arterial | Paved - No Roadway Use | 12 ft | Flat | Urbanized | Concrete Barrier w/Glare Screen | Concrete | Auxiliary Lane (Inc in No Lanes Fields) | 07/29/2014 | Active | FERRIS | 1 2 3 4 | 13.35 | 129.98 | 0.32 | 34.013676 | -118.166091 | MS ID 2537 | 715783 | Caltrans | None |  | Estimated | 130.4 Veh/Min (04/01/2015) | N/A | 1 | 1 | Other Loop (Unspecified) | Mainline | Urban | 2% | 20 | .7 | 20% | 50% | 50 | 59%
768536 | 34 ft | 11.3 ft | 5 ft | 5 ft | 11 ft | 11 ft | 70 mph | Principal Arterial W/ C/L Prin Arterial | Paved - No Roadway Use | 12 ft | Flat | Urbanized | Metal Beam Barrier w/Glare Screen | Concrete |  | 07/29/2014 | Active | NB 5 TO NB 710 | 1 | 13.67 | 130.30 | 0.00 | 34.015567 | -118.171131 | MS ID 2536 | 715782 | Caltrans | None |  | Estimated |  | N/A | 1 | 1 | Other Loop (Unspecified) | Opposite Side Freeway to Freeway | Urban | 20 | 20% | .7 | 95%
775569 | 34 ft | 11.3 ft | 5 ft | 5 ft | 11 ft | 11 ft | 70 mph | Principal Arterial W/ C/L Prin Arterial | Paved - No Roadway Use | 12 ft | Flat | Urbanized | Metal Beam Barrier w/Glare Screen | Concrete |  | 06/16/2016 | Active | S OF 710 | 1 | 13.67 | 130.30 | 0.00 | 34.015567 | -118.171131 | MS ID 2536 | 715782 | Caltrans | None |  | Estimated |  | N/A | 1 | 1 | 775568 | Opposite Side Off Ramp | Urban | 20 | 20% | .7 | 95%
718086 | 34 ft | 11.3 ft | 5 ft | 5 ft | 11 ft | 11 ft | 70 mph | Principal Arterial W/ C/L Prin Arterial | Paved - No Roadway Use | 12 ft | Flat | Urbanized | Metal Beam Barrier w/Glare Screen | Concrete |  | 07/29/2014 | Active | S OF 710 | 1 2 3 4 | 13.67 | 130.30 | 0.50 | 34.015567 | -118.171131 | MS ID 2536 | 715782 | Caltrans | 74540 |  | Estimated |  | N/A | 1 | 1 | Other Loop (Unspecified) | Opposite Side Mainline | Urban | 2% | 20 | .7 | 20% | 50% | 50 | 59%
715949 | 45 ft | 11.3 ft | 5 ft | 5 ft | 11 ft | 11 ft | 70 mph | Principal Arterial W/ C/L Prin Arterial | Paved - No Roadway Use | 12 ft | Flat | Urbanized | Metal Beam Barrier w/Glare Screen | Concrete | No Special Features | 07/29/2014 | Active | DOWNEY | 1 | 14.35 | 130.98 | 0.00 | 34.020076 | -118.181702 | MS ID 3153 | 714920 | Caltrans | 73446 |  | Estimated |  | N/A | 1 | 1 | Other Loop (Unspecified) | On Ramp | Urban | 20 | 20% | .7 | 95%
716933 | 45 ft | 11.3 ft | 5 ft | 5 ft | 11 ft | 11 ft | 70 mph | Principal Arterial W/ C/L Prin Arterial | Paved - No Roadway Use | 12 ft | Flat | Urbanized | Metal Beam Barrier w/Glare Screen | Concrete | No Special Features | 07/29/2014 | Active | DOWNEY | 1 2 3 4 5 | 14.35 | 130.98 | 0.57 | 34.020076 | -118.181702 | MS ID 3153 | 714920 | Caltrans | None |  | Estimated | 174.6 Veh/Min (04/01/2015) | N/A | 1 | 1 | Other Loop (Unspecified) | Mainline | Urban | 2% | 20 | .7 | 20% | 50% | 50 | 59%
759566 | 45 ft | 11.3 ft | 5 ft | 5 ft | 11 ft | 11 ft | 70 mph | Principal Arterial W/ C/L Prin Arterial | Paved - No Roadway Use | 12 ft | Flat | Urbanized | Metal Beam Barrier w/Glare Screen | Concrete | No Special Features | 07/29/2014 | Active | DITMAN | 1 2 3 4 5 | 14.8 | 131.43 | 0.40 | 34.020251 | -118.189669 | MS ID 3593 | 715253 | Caltrans | None |  | Estimated | 161.6 Veh/Min (04/01/2015) | N/A | 1 | 1 | Other Loop (Unspecified) | Mainline | Urban | 2% | 20 | .7 | 20% | 50% | 50 | 59%
768540 | 45 ft | 11.3 ft | 5 ft | 5 ft | 11 ft | 11 ft | 70 mph | Principal Arterial W/ C/L Prin Arterial | Paved - No Roadway Use | 12 ft | Flat | Urbanized | Metal Beam Barrier w/Glare Screen | Concrete | No Special Features | 07/29/2014 | Active | DITMAN | 1 | 14.803 | 131.44 | 0.00 | 34.020251 | -118.189723 | MS ID 3593 | 715253 | Caltrans | 73452 |  | Estimated |  | N/A | 1 | 1 | Other Loop (Unspecified) | Off Ramp | Urban | 20 | 20% | .7 | 95%
775564 | 45 ft | 11.3 ft | 5 ft | 5 ft | 11 ft | 11 ft | 70 mph | Principal Arterial W/ C/L Prin Arterial | Paved - No Roadway Use | 12 ft | Flat | Urbanized | Metal Beam Barrier w/Glare Screen | Concrete | No Special Features | 06/16/2016 | Active | DITMAN | 1 | 14.803 | 131.44 | 0.00 | 34.020251 | -118.189723 | MS ID 3593 | 715253 | Caltrans | None |  | Estimated |  | N/A | 1 | 1 | 775563 | On Ramp | Urban | 20 | 20% | .7 | 95%
759572 | 45 ft | 11.3 ft | 0 ft | 0 ft | 11 ft | 11 ft | 70 mph | Principal Arterial W/ C/L Prin Arterial | Paved - No Roadway Use | 12 ft | Flat | Urbanized | Metal Beam Barrier w/Glare Screen | Concrete | No Special Features | 07/29/2014 | Active | CALZONA | 1 | 15.118 | 131.75 | 0.00 | 34.021007 | -118.195039 | MS ID 3154 | 714921 | Caltrans | 73456 |  | Estimated |  | N/A | 1 | 1 | Other Loop (Unspecified) | Off Ramp | Urban | 20 | 20% | .7 | 95%
715953 | 45 ft | 11.3 ft | 0 ft | 0 ft | 11 ft | 11 ft | 70 mph | Principal Arterial W/ C/L Prin Arterial | Paved - No Roadway Use | 12 ft | Flat | Urbanized | Metal Beam Barrier w/Glare Screen | Concrete | No Special Features | 07/29/2014 | Active | CALZONA | 1 | 15.14 | 131.77 | 0.00 | 34.021135 | -118.195375 | MS ID 3154 | 714921 | Caltrans | 73457 |  | Estimated |  | N/A | 1 | 1 | Other Loop (Unspecified) | On Ramp | Urban | 20 | 20% | .7 | 95%
759576 | 45 ft | 11.3 ft | 0 ft | 0 ft | 11 ft | 11 ft | 70 mph | Principal Arterial W/ C/L Prin Arterial | Paved - No Roadway Use | 12 ft | Flat | Urbanized | Metal Beam Barrier w/Glare Screen | Concrete | No Special Features | 07/29/2014 | Active | CALZONA | 1 2 3 4 5 | 15.14 | 131.77 | 0.49 | 34.021135 | -118.195375 | MS ID 3154 | 714921 | Caltrans | 70270 |  | Estimated | 152.4 Veh/Min (04/01/2015) | N/A | 1 | 1 | Other Loop (Unspecified) | Mainline | Urban | 2% | 20 | .7 | 20% | 50% | 50 | 59%
716937 | 45 ft | 11.3 ft | 0 ft | 0 ft | 11 ft | 11 ft | 70 mph | Principal Arterial W/ C/L Prin Arterial | Paved - No Roadway Use | 12 ft | Flat | Urbanized | Metal Beam Barrier w/Glare Screen | Concrete | No Special Features | 07/29/2014 | Active | CONCORD | 1 2 3 4 5 | 15.77 | 132.40 | 0.50 | 34.025295 | -118.205056 | MS ID 2576 | 715802 | Caltrans | None |  | Estimated | 184.4 Veh/Min (04/01/2015) | N/A | 1 | 1 | Other Loop (Unspecified) | Mainline | Urban | 2% | 20 | .7 | 20% | 50% | 50 | 59%
766950 | 45 ft | 11.3 ft | 0 ft | 0 ft | 11 ft | 11 ft | 70 mph | Principal Arterial W/ C/L Prin Arterial | Paved - No Roadway Use | 12 ft | Flat | Urbanized | Metal Beam Barrier w/Glare Screen | Concrete | No Special Features | 07/29/2014 | Active | CONCORD | 1 | 15.77 | 132.40 | 0.00 | 34.025295 | -118.205056 | MS ID 2576 | 715802 | Caltrans | 73461 |  | Estimated |  | N/A | 1 | 1 | Other Loop (Unspecified) | Off Ramp | Urban | 20 | 20% | .7 | 95%
766927 | 24 ft | 12.0 ft | 2 ft | 2 ft | 24 ft | 24 ft | 70 mph | Principal Arterial W/ C/L Prin Arterial | Separate Grades with Retaining Wall | 10 ft | Flat | Urbanized | Guardrail in Median Right Roadway | Bridge Deck |  | 07/29/2014 | Active | NB 5 TO WB 10 | 1 2 | 16.13 | 132.76 | 0.00 | 34.027763 | -118.210714 | MS ID 2540 | 715786 | Caltrans | None |  | Estimated |  | N/A | 1 | 1 | Other Loop (Unspecified) | Freeway to Freeway | Urban | 20 | 20% | .7 | 95%
763700 | 24 ft | 12.0 ft | 2 ft | 2 ft | 24 ft | 24 ft | 70 mph | Principal Arterial W/ C/L Prin Arterial | Separate Grades with Retaining Wall | 10 ft | Flat | Urbanized | Guardrail in Median Right Roadway | Bridge Deck |  | 07/29/2014 | Active | EUCLID 1 | 1 2 | 16.13 | 132.76 | 1.47 | 34.027763 | -118.210714 | MS ID 2540 | 715786 | Caltrans | None |  | Estimated | 53.6 Veh/Min (04/01/2015) | N/A | 1 | 1 | Other Loop (Unspecified) | Mainline | Urban | 2% | 20 | .7 | 20% | 50% | 50 | 59%
766928 | 24 ft | 12.0 ft | 2 ft | 2 ft | 24 ft | 24 ft | 70 mph | Principal Arterial W/ C/L Prin Arterial | Separate Grades with Retaining Wall | 10 ft | Flat | Urbanized | Guardrail in Median Right Roadway | Bridge Deck |  | 07/29/2014 | Active | NB 5 TO NB 101 | 1 2 | 16.14 | 132.77 | 0.00 | 34.027834 | -118.21087 | MS ID 2540 | 715786 | Caltrans | None |  | Estimated |  | N/A | 1 | 1 | Other Loop (Unspecified) | Freeway to Freeway | Urban | 20 | 20% | .7 | 95%
774189 | 44 ft | 11.0 ft | 2 ft | 2 ft | 10 ft | 10 ft | 70 mph | Principal Arterial W/ C/L Prin Arterial | Paved - No Roadway Use | 6 ft | Flat | Urbanized | Concrete Barrier | Concrete | No Special Features | 07/29/2014 | Active | MARENGO | 1 | 18.71 | 135.34 | 0.00 | 34.05905 | -118.214488 | MS ID 3034 | 714804 | Caltrans | 73505 |  | Estimated |  | N/A | 1 | 1 | Other Loop (Unspecified) | On Ramp | Urban | 20 | 20% | .7 | 95%
716942 | 44 ft | 11.0 ft | 2 ft | 2 ft | 10 ft | 10 ft | 70 mph | Principal Arterial W/ C/L Prin Arterial | Paved - No Roadway Use | 6 ft | Flat | Urbanized | Concrete Barrier | Concrete | No Special Features | 07/29/2014 | Active | MARENGO | 1 2 3 4 5 | 18.71 | 135.34 | 1.94 | 34.05905 | -118.214488 | MS ID 3034 | 714804 | Caltrans | 70280 |  | Estimated | 149.4 Veh/Min (04/01/2015) | N/A | 1 | 1 | Other Loop (Unspecified) | Mainline | Urban | 2% | 20 | .7 | 20% | 50% | 50 | 59%
763237 | 48 ft | 12.0 ft | 8 ft | 8 ft | 10 ft | 10 ft | 70 mph | Principal Arterial W/ C/L Prin Arterial | Unpaved | 22 ft | Flat | Urbanized | Concrete Barrier | Concrete |  | 07/29/2014 | Active | PASADENA | 1 2 3 4 | 20 | 136.63 | 1.20 | 34.076978 | -118.219273 | MS ID 3035 | 714805 | Caltrans | None |  | Estimated | 121.0 Veh/Min (04/01/2015) | N/A | 1 | 1 | Other Loop (Unspecified) | Mainline | Urban | 2% | 20 | .7 | 20% | 50% | 50 | 59%
718087 | 48 ft | 12.0 ft | 8 ft | 8 ft | 10 ft | 10 ft | 70 mph | Principal Arterial W/ C/L Prin Arterial | Unpaved | 22 ft | Flat | Urbanized | Concrete Barrier | Concrete |  | 07/29/2014 | Active | PASADENA | 1 | 20 | 136.63 | 0.00 | 34.076978 | -118.219273 | MS ID 3035 | 714805 | Caltrans | 73522 |  | Estimated |  | N/A | 1 | 1 | Other Loop (Unspecified) | On Ramp | Urban | 20 | 20% | .7 | 95%
715967 | 48 ft | 12.0 ft | 8 ft | 8 ft | 10 ft | 10 ft | 70 mph | Principal Arterial W/ C/L Prin Arterial | Paved - No Roadway Use | 22 ft | Flat | Urbanized | Concrete Barrier w/Glare Screen | Concrete | Lane Transitions | 07/29/2014 | Active | RIVERSIDE | 1 | 21.1 | 137.73 | 0.00 | 34.086881 | -118.233611 | MS ID 3036 | 714806 | Caltrans | 73534 |  | Estimated |  | N/A | 1 | 1 | Other Loop (Unspecified) | On Ramp | Urban | 20 | 20% | .7 | 95%
716951 | 48 ft | 12.0 ft | 8 ft | 8 ft | 10 ft | 10 ft | 70 mph | Principal Arterial W/ C/L Prin Arterial | Paved - No Roadway Use | 22 ft | Flat | Urbanized | Concrete Barrier w/Glare Screen | Concrete | Lane Transitions | 07/29/2014 | Active | RIVERSIDE | 1 2 3 4 | 21.1 | 137.73 | 0.74 | 34.086881 | -118.233611 | MS ID 3036 | 714806 | Caltrans | None |  | Estimated | 132.8 Veh/Min (04/01/2015) | N/A | 1 | 1 | Other Loop (Unspecified) | Mainline | Urban | 2% | 20 | .7 | 20% | 50% | 50 | 59%
716950 | 48 ft | 12.0 ft | 8 ft | 8 ft | 10 ft | 10 ft | 70 mph | Principal Arterial W/ C/L Prin Arterial | Paved - No Roadway Use | 22 ft | Flat | Urbanized | Concrete Barrier w/Glare Screen | Concrete | Lane Transitions | 07/29/2014 | Active | RIVERSIDE | 1 | 21.1 | 137.73 | 0.00 | 34.086881 | -118.233611 | MS ID 3036 | 714806 | Caltrans | 73527 |  | Estimated |  | N/A | 1 | 1 | Other Loop (Unspecified) | Off Ramp | Urban | 20 | 20% | .7 | 95%
718371 | 60 ft | 12.0 ft | 8 ft | 8 ft | 10 ft | 10 ft | 70 mph | Principal Arterial W/ C/L Prin Arterial | Paved - No Roadway Use | 22 ft | Flat | Urbanized | Concrete Barrier w/Glare Screen | Concrete | No Special Features | 07/29/2014 | Active | DORRIS | 1 2 3 4 5 | 21.47 | 138.10 | 0.35 | 34.090311 | -118.238626 | MS ID 2083 | 715685 | Caltrans | 70300 |  | Estimated | 218.0 Veh/Min (04/01/2015) | N/A | 1 | 1 | Other Loop (Unspecified) | Mainline | Urban | 2% | 20 | .7 | 20% | 50% | 50 | 59%
715969 | 60 ft | 12.0 ft | 8 ft | 8 ft | 10 ft | 10 ft | 70 mph | Principal Arterial W/ C/L Prin Arterial | Paved - No Roadway Use | 22 ft | Flat | Urbanized | Concrete Barrier w/Glare Screen | Concrete | No Special Features | 07/29/2014 | Active | STADIUM WAY | 1 | 21.8 | 138.43 | 0.00 | 34.094038 | -118.242314 | MS ID 3037 | 714807 | Caltrans | 73546 |  | Estimated |  | N/A | 1 | 1 | Other Loop (Unspecified) | On Ramp | Urban | 20 | 20% | .7 | 95%
716953 | 60 ft | 12.0 ft | 8 ft | 8 ft | 10 ft | 10 ft | 70 mph | Principal Arterial W/ C/L Prin Arterial | Paved - No Roadway Use | 22 ft | Flat | Urbanized | Concrete Barrier w/Glare Screen | Concrete | No Special Features | 07/29/2014 | Active | STADIUM WAY | 1 2 3 4 5 | 21.8 | 138.43 | 0.47 | 34.094038 | -118.242314 | MS ID 3037 | 714807 | Caltrans | None |  | Estimated | 170.0 Veh/Min (04/01/2015) | N/A | 1 | 1 | Other Loop (Unspecified) | Mainline | Urban | 2% | 20 | .7 | 20% | 50% | 50 | 59%
716952 | 60 ft | 12.0 ft | 8 ft | 8 ft | 10 ft | 10 ft | 70 mph | Principal Arterial W/ C/L Prin Arterial | Paved - No Roadway Use | 22 ft | Flat | Urbanized | Concrete Barrier w/Glare Screen | Concrete | No Special Features | 07/29/2014 | Active | STADIUM WAY | 1 2 | 21.8 | 138.43 | 0.00 | 34.094038 | -118.242314 | MS ID 3037 | 714807 | Caltrans | 73544 |  | Estimated |  | N/A | 1 | 1 | Other Loop (Unspecified) | Off Ramp | Urban | 20 | 20% | .7 | 95%
763674 | 48 ft | 12.0 ft | 8 ft | 8 ft | 10 ft | 10 ft | 70 mph | Principal Arterial W/ C/L Prin Arterial | Paved - No Roadway Use | 22 ft | Flat | Urbanized | Concrete Barrier w/Glare Screen | Concrete | No Special Features | 07/29/2014 | Active | S OF 2 | 1 2 3 4 | 22.4 | 139.03 | 0.48 | 34.100954 | -118.248419 | MS ID 2287 | 715742 | Caltrans | None |  | Estimated |  | N/A | 1 | 1 | Other Loop (Unspecified) | Opposite Side Mainline | Urban | 2% | 20 | .7 | 20% | 50% | 50 | 59%
763669 | 48 ft | 12.0 ft | 8 ft | 8 ft | 10 ft | 10 ft | 70 mph | Principal Arterial W/ C/L Prin Arterial | Paved - No Roadway Use | 22 ft | Flat | Urbanized | Concrete Barrier w/Glare Screen | Concrete | No Special Features | 07/29/2014 | Active | N OF 2 | 1 2 3 4 | 22.76 | 139.39 | 0.40 | 34.104688 | -118.252741 | MS ID 2279 | 715737 | Caltrans | None |  | Estimated |  | N/A | 1 | 1 | Other Loop (Unspecified) | Opposite Side Mainline | Urban | 2% | 20 | .7 | 20% | 50% | 50 | 59%
715970 | 60 ft | 12.0 ft | 8 ft | 8 ft | 10 ft | 10 ft | 70 mph | Principal Arterial W/ C/L Prin Arterial | Paved - No Roadway Use | 22 ft | Flat | Urbanized | Concrete Barrier w/Glare Screen | Concrete | No Special Features | 07/29/2014 | Active | FLETCHER | 1 | 23.2 | 139.83 | 0.00 | 34.108429 | -118.258982 | MS ID 3038 | 714808 | Caltrans | 73555 |  | Estimated |  | N/A | 1 | 1 | Other Loop (Unspecified) | Passage | Urban | 20 | 20% | .7 | 95%
716956 | 60 ft | 12.0 ft | 8 ft | 8 ft | 10 ft | 10 ft | 70 mph | Principal Arterial W/ C/L Prin Arterial | Paved - No Roadway Use | 22 ft | Flat | Urbanized | Concrete Barrier w/Glare Screen | Concrete | No Special Features | 07/29/2014 | Active | FLETCHER | 1 2 3 4 5 | 23.2 | 139.83 | 0.55 | 34.108429 | -118.258982 | MS ID 3038 | 714808 | Caltrans | None |  | Estimated | 142.6 Veh/Min (04/01/2015) | N/A | 1 | 1 | Other Loop (Unspecified) | Mainline | Urban | 2% | 20 | .7 | 20% | 50% | 50 | 59%
759591 | 48 ft | 12.0 ft | 8 ft | 8 ft | 10 ft | 10 ft | 70 mph | Principal Arterial W/ C/L Prin Arterial | Paved - No Roadway Use | 22 ft | Flat | Urbanized | Concrete Barrier w/Glare Screen | Concrete | No Special Features | 01/25/2017 | Active | GLENDALE | 1 2 3 4 | 23.86 | 140.49 | 0.58 | 34.114313 | -118.267737 | MS ID 3039 | 714809 | Caltrans | 70310 |  | Estimated | 141.0 Veh/Min (04/01/2015) | N/A | 1 | 1 | Other Loop (Unspecified) | Mainline | Urban | 2% | 20 | .7 | 20% | 50% | 50 | 59%
759590 | 48 ft | 12.0 ft | 8 ft | 8 ft | 10 ft | 10 ft | 70 mph | Principal Arterial W/ C/L Prin Arterial | Paved - No Roadway Use | 22 ft | Flat | Urbanized | Concrete Barrier w/Glare Screen | Concrete | No Special Features | 07/29/2014 | Active | GLENDALE | 1 | 23.86 | 140.49 | 0.00 | 34.114313 | -118.267737 | MS ID 3039 | 714809 | Caltrans | 73562 |  | Estimated |  | N/A | 1 | 1 | Other Loop (Unspecified) | Passage | Urban | 20 | 20% | .7 | 95%
718377 | 48 ft | 12.0 ft | 8 ft | 8 ft | 10 ft | 10 ft | 70 mph | Principal Arterial W/ C/L Prin Arterial | Paved - No Roadway Use | 22 ft | Flat | Urbanized | Concrete Barrier w/Glare Screen | Concrete | No Special Features | 07/29/2014 | Active | LOS FELIZ EB | 1 | 24.3 | 140.93 | 0.00 | 34.120132 | -118.270864 | MS ID 3040 | 714810 | Caltrans | None |  | Estimated |  | N/A | 1 | 1 | Other Loop (Unspecified) | Passage | Urban | 20 | 20% | .7 | 95%
775734 | 48 ft | 12.0 ft | 8 ft | 8 ft | 10 ft | 10 ft | 70 mph | Principal Arterial W/ C/L Prin Arterial | Paved - No Roadway Use | 22 ft | Flat | Urbanized | Concrete Barrier w/Glare Screen | Concrete | No Special Features | 01/25/2017 | Active | LOS FELIZ E/B | 1 2 3 4 | 24.36 | 140.99 | 0.34 | 34.120938 | -118.271262 | MS ID 3040 | 714810 | Caltrans | None |  | Estimated |  | N/A | 1 | 1 | 775730 | Mainline | Urban | 2% | 20 | .7 | 20% | 50% | 50 | 59%
759602 | 48 ft | 12.0 ft | 8 ft | 8 ft | 10 ft | 10 ft | 70 mph | Principal Arterial W/ C/L Prin Arterial | Paved - No Roadway Use | 22 ft | Flat | Urbanized | Concrete Barrier w/Glare Screen | Concrete | No Special Features | 01/25/2017 | Active | LOS FELIZ 2 | 1 2 3 4 | 24.54 | 141.17 | 0.77 | 34.123398 | -118.272271 | MS ID 3041 | 714811 | Caltrans | None |  | Estimated | 132.2 Veh/Min (04/01/2015) | N/A | 1 | 1 | Other Loop (Unspecified) | Mainline | Urban | 2% | 20 | .7 | 20% | 50% | 50 | 59%
718088 | 48 ft | 12.0 ft | 8 ft | 8 ft | 10 ft | 10 ft | 70 mph | Principal Arterial W/ C/L Prin Arterial | Paved - No Roadway Use | 22 ft | Flat | Urbanized | Concrete Barrier w/Glare Screen | Concrete | No Special Features | 07/29/2014 | Active | LOS FELIZ WB | 1 | 24.54 | 141.17 | 0.00 | 34.123398 | -118.272271 | MS ID 3041 | 714811 | Caltrans | 73569 |  | Estimated |  | N/A | 1 | 1 | Other Loop (Unspecified) | Passage | Urban | 20 | 20% | .7 | 95%
718380 | 55 ft | 11.0 ft | 8 ft | 8 ft | 10 ft | 10 ft | 70 mph | Principal Arterial W/ C/L Prin Arterial | Paved - No Roadway Use | 22 ft | Flat | Urbanized | Concrete Barrier w/Glare Screen | Concrete | No Special Features | 07/29/2014 | Active | COLORADO | 1 | 25.9 | 142.53 | 0.00 | 34.142573 | -118.277948 | MS ID 3042 | 714812 | Caltrans | 73584 |  | Estimated |  | N/A | 1 | 1 | Other Loop (Unspecified) | On Ramp | Urban | 20 | 20% | .7 | 95%
761599 | 55 ft | 11.0 ft | 8 ft | 8 ft | 10 ft | 10 ft | 70 mph | Principal Arterial W/ C/L Prin Arterial | Paved - No Roadway Use | 22 ft | Flat | Urbanized | Concrete Barrier w/Glare Screen | Concrete | No Special Features | 07/29/2014 | Active | COLORADO | 1 2 3 4 5 | 25.9 | 142.53 | 1.17 | 34.142573 | -118.277948 | MS ID 3042 | 714812 | Caltrans | 74140 |  | Estimated | 204.2 Veh/Min (04/01/2015) | N/A | 1 | 1 | Other Loop (Unspecified) | Mainline | Urban | 2% | 20 | .7 | 20% | 50% | 50 | 59%
768675 | 60 ft | 12.0 ft | 8 ft | 8 ft | 10 ft | 10 ft | 70 mph | Principal Arterial W/ C/L Prin Arterial | Paved - No Roadway Use | 22 ft | Flat | Urbanized | Concrete Barrier | Concrete | No Special Features | 07/29/2014 | Active | NB 5 TO WB 134 | 1 2 | 26.88 | 143.51 | 0.00 | 34.153792 | -118.286458 | MS ID 2280 | 715738 | Caltrans | None |  | Estimated |  | N/A | 1 | 1 | Other Loop (Unspecified) | Freeway to Freeway | Urban | 20 | 20% | .7 | 95%
761604 | 60 ft | 12.0 ft | 8 ft | 8 ft | 10 ft | 10 ft | 70 mph | Principal Arterial W/ C/L Prin Arterial | Paved - No Roadway Use | 22 ft | Flat | Urbanized | Concrete Barrier | Concrete | No Special Features | 07/29/2014 | Active | N OF 134 | 1 2 3 4 | 26.88 | 143.51 | 0.65 | 34.153792 | -118.286458 | MS ID 2280 | 715738 | Caltrans | 74430 |  | Estimated | 105.2 Veh/Min (04/01/2015) | N/A | 1 | 1 | Other Loop (Unspecified) | Mainline | Urban | 2% | 20 | .7 | 20% | 50% | 50 | 59%
718384 | 60 ft | 12.0 ft | 8 ft | 8 ft | 10 ft | 10 ft | 70 mph | Principal Arterial W/ C/L Prin Arterial | Paved - No Roadway Use | 22 ft | Flat | Urbanized | Concrete Barrier | Concrete | No Special Features | 07/29/2014 | Active | VICTORY TR | 1 2 3 4 5 | 27.2 | 143.83 | 0.45 | 34.156976 | -118.290498 | MS ID 2085 | 715686 | Caltrans | None |  | Estimated |  | N/A | 1 | 1 | Other Loop (Unspecified) | Mainline | Urban | 2% | 20 | .7 | 20% | 50% | 50 | 59%
715976 | 48 ft | 12.0 ft | 8 ft | 8 ft | 10 ft | 10 ft | 70 mph | Principal Arterial W/ C/L Prin Arterial | Paved - No Roadway Use | 22 ft | Flat | Urbanized | Concrete Barrier | Concrete | No Special Features | 07/29/2014 | Active | WESTERN EB | 1 | 27.77 | 144.40 | 0.00 | 34.164088 | -118.295568 | MS ID 3220 | 714976 | Caltrans | 73594 |  | Estimated |  | N/A | 1 | 1 | Other Loop (Unspecified) | On Ramp | Urban | 20 | 20% | .7 | 95%
716962 | 48 ft | 12.0 ft | 8 ft | 8 ft | 10 ft | 10 ft | 70 mph | Principal Arterial W/ C/L Prin Arterial | Paved - No Roadway Use | 22 ft | Flat | Urbanized | Concrete Barrier | Concrete | No Special Features | 07/29/2014 | Active | WESTERN 1 | 1 | 27.77 | 144.40 | 0.00 | 34.164088 | -118.295568 | MS ID 3220 | 714976 | Caltrans | 73597 |  | Estimated |  | N/A | 1 | 1 | Other Loop (Unspecified) | Off Ramp | Urban | 20 | 20% | .7 | 95%
716963 | 48 ft | 12.0 ft | 8 ft | 8 ft | 10 ft | 10 ft | 70 mph | Principal Arterial W/ C/L Prin Arterial | Paved - No Roadway Use | 22 ft | Flat | Urbanized | Concrete Barrier | Concrete | No Special Features | 07/29/2014 | Active | WESTERN 1 | 1 2 3 4 | 27.77 | 144.40 | 0.36 | 34.164088 | -118.295568 | MS ID 3220 | 714976 | Caltrans | None |  | Estimated |  | N/A | 1 | 1 | Other Loop (Unspecified) | Mainline | Urban | 2% | 20 | .7 | 20% | 50% | 50 | 59%
715977 | 48 ft | 12.0 ft | 8 ft | 8 ft | 10 ft | 10 ft | 70 mph | Principal Arterial W/ C/L Prin Arterial | Paved - No Roadway Use | 22 ft | Flat | Urbanized | Concrete Barrier | Concrete | No Special Features | 07/29/2014 | Active | WESTERN WB | 1 | 27.92 | 144.55 | 0.00 | 34.165484 | -118.29753 | MS ID 3219 | 714975 | Caltrans | 73605 |  | Estimated |  | N/A | 1 | 1 | Other Loop (Unspecified) | On Ramp | Urban | 20 | 20% | .7 | 95%
716967 | 48 ft | 12.0 ft | 8 ft | 8 ft | 10 ft | 10 ft | 70 mph | Principal Arterial W/ C/L Prin Arterial | Paved - No Roadway Use | 22 ft | Flat | Urbanized | Concrete Barrier | Concrete | No Special Features | 07/29/2014 | Active | WESTERN 2 | 1 | 27.92 | 144.55 | 0.00 | 34.165484 | -118.29753 | MS ID 3219 | 714975 | Caltrans | None |  | Estimated |  | N/A | 1 | 1 | Other Loop (Unspecified) | Off Ramp | Urban | 20 | 20% | .7 | 95%
716968 | 48 ft | 12.0 ft | 8 ft | 8 ft | 10 ft | 10 ft | 70 mph | Principal Arterial W/ C/L Prin Arterial | Paved - No Roadway Use | 22 ft | Flat | Urbanized | Concrete Barrier | Concrete | No Special Features | 07/29/2014 | Active | WESTERN 2 | 1 2 3 4 | 27.92 | 144.55 | 0.32 | 34.165484 | -118.29753 | MS ID 3219 | 714975 | Caltrans | None |  | Estimated |  | N/A | 1 | 1 | Other Loop (Unspecified) | Mainline | Urban | 2% | 20 | .7 | 20% | 50% | 50 | 59%
715980 | 48 ft | 12.0 ft | 8 ft | 8 ft | 10 ft | 10 ft | 70 mph | Principal Arterial W/ C/L Prin Arterial | Paved - No Roadway Use | 22 ft | Flat | Urbanized | Concrete Barrier | Concrete | No Special Features | 07/29/2014 | Active | ALAMEDA EB | 1 | 28.4 | 145.03 | 0.00 | 34.17007 | -118.303837 | MS ID 3222 | 714978 | Caltrans | None |  | Estimated |  | N/A | 1 | 1 | Other Loop (Unspecified) | Passage | Urban | 20 | 20% | .7 | 95%
716970 | 48 ft | 12.0 ft | 8 ft | 8 ft | 10 ft | 10 ft | 70 mph | Principal Arterial W/ C/L Prin Arterial | Paved - No Roadway Use | 22 ft | Flat | Urbanized | Concrete Barrier | Concrete | No Special Features | 07/29/2014 | Active | ALAMEDA 1 | 1 | 28.4 | 145.03 | 0.00 | 34.17007 | -118.303837 | MS ID 3222 | 714978 | Caltrans | 73609 |  | Estimated |  | N/A | 1 | 1 | Other Loop (Unspecified) | Off Ramp | Urban | 20 | 20% | .7 | 95%
716971 | 48 ft | 12.0 ft | 8 ft | 8 ft | 10 ft | 10 ft | 70 mph | Principal Arterial W/ C/L Prin Arterial | Paved - No Roadway Use | 22 ft | Flat | Urbanized | Concrete Barrier | Concrete | No Special Features | 07/29/2014 | Active | ALAMEDA 1 | 1 2 3 4 | 28.4 | 145.03 | 0.27 | 34.17007 | -118.303837 | MS ID 3222 | 714978 | Caltrans | None |  | Estimated |  | N/A | 1 | 1 | Other Loop (Unspecified) | Mainline | Urban | 2% | 20 | .7 | 20% | 50% | 50 | 59%
715981 | 48 ft | 12.0 ft | 8 ft | 8 ft | 10 ft | 10 ft | 70 mph | Principal Arterial W/ C/L Prin Arterial | Paved - No Roadway Use | 22 ft | Flat | Urbanized | Concrete Barrier | Concrete | No Special Features | 07/29/2014 | Active | ALAMEDA WB | 1 | 28.45 | 145.08 | 0.00 | 34.170572 | -118.30448 | MS ID 3221 | 714977 | Caltrans | 73618 |  | Estimated |  | N/A | 1 | 1 | Other Loop (Unspecified) | Passage | Urban | 20 | 20% | .7 | 95%
716972 | 48 ft | 12.0 ft | 8 ft | 8 ft | 10 ft | 10 ft | 70 mph | Principal Arterial W/ C/L Prin Arterial | Paved - No Roadway Use | 22 ft | Flat | Urbanized | Concrete Barrier | Concrete | No Special Features | 07/29/2014 | Active | ALAMEDA 2 | 1 | 28.45 | 145.08 | 0.00 | 34.170572 | -118.30448 | MS ID 3221 | 714977 | Caltrans | None |  | Estimated |  | N/A | 1 | 1 | Other Loop (Unspecified) | Off Ramp | Urban | 20 | 20% | .7 | 95%
716973 | 48 ft | 12.0 ft | 8 ft | 8 ft | 10 ft | 10 ft | 70 mph | Principal Arterial W/ C/L Prin Arterial | Paved - No Roadway Use | 22 ft | Flat | Urbanized | Concrete Barrier | Concrete | No Special Features | 07/29/2014 | Active | ALAMEDA 2 | 1 2 3 4 | 28.45 | 145.08 | 0.44 | 34.170572 | -118.30448 | MS ID 3221 | 714977 | Caltrans | None |  | Estimated |  | N/A | 1 | 1 | Other Loop (Unspecified) | Mainline | Urban | 2% | 20 | .7 | 20% | 50% | 50 | 59%
715982 | 48 ft | 12.0 ft | 8 ft | 8 ft | 10 ft | 10 ft | 70 mph | Principal Arterial W/ C/L Prin Arterial | Paved - No Roadway Use | 22 ft | Flat | Urbanized | Concrete Barrier | Concrete |  | 07/29/2014 | Active | OLIVE | 1 | 29.27 | 145.90 | 0.00 | 34.179879 | -118.312407 | MS ID 3223 | 714979 | Caltrans | 73626 |  | Estimated |  | N/A | 1 | 1 | Other Loop (Unspecified) | Passage | Urban | 20 | 20% | .7 | 95%
716974 | 48 ft | 12.0 ft | 8 ft | 8 ft | 10 ft | 10 ft | 70 mph | Principal Arterial W/ C/L Prin Arterial | Paved - No Roadway Use | 22 ft | Flat | Urbanized | Concrete Barrier | Concrete |  | 07/29/2014 | Active | OLIVE | 1 2 3 4 | 29.27 | 145.90 | 0.76 | 34.179879 | -118.312407 | MS ID 3223 | 714979 | Caltrans | 70320 |  | Estimated |  | N/A | 1 | 1 | Other Loop (Unspecified) | Mainline | Urban | 2% | 20 | .7 | 20% | 50% | 50 | 59%
763810 | 48 ft | 12.0 ft | 8 ft | 8 ft | 10 ft | 10 ft | 70 mph | Principal Arterial W/ C/L Prin Arterial | Paved - No Roadway Use | 22 ft | Flat | Urbanized | Concrete Barrier | Concrete |  | 07/29/2014 | Active | OLIVE | 1 | 29.27 | 145.90 | 0.00 | 34.179879 | -118.312407 | MS ID 3223 | 714979 | Caltrans | 73624 |  | Estimated |  | N/A | 1 | 1 | Other Loop (Unspecified) | Off Ramp | Urban | 20 | 20% | .7 | 95%
768672 | 48 ft | 12.0 ft | 8 ft | 8 ft | 10 ft | 10 ft | 70 mph | Principal Arterial W/ C/L Prin Arterial | Paved - No Roadway Use | 22 ft | Flat | Urbanized | Concrete Barrier | Concrete |  | 07/29/2014 | Active | BURBANK 1 EB | 1 | 29.68 | 146.31 | 0.00 | 34.184656 | -118.316541 | MS ID 3243 | 714999 | Caltrans | 73627 |  | Estimated |  | N/A | 1 | 1 | Other Loop (Unspecified) | Opposite Side Off Ramp | Urban | 20 | 20% | .7 | 95%
716976 | 48 ft | 12.0 ft | 8 ft | 8 ft | 10 ft | 10 ft | 70 mph | Principal Arterial W/ C/L Prin Arterial | Paved - No Roadway Use | 22 ft | Flat | Urbanized | Concrete Barrier | Concrete |  | 07/29/2014 | Active | BURBANK 1 WB | 1 2 | 29.69 | 146.32 | 0.00 | 34.184761 | -118.316661 | MS ID 3243 | 714999 | Caltrans | None |  | Estimated |  | N/A | 1 | 1 | Other Loop (Unspecified) | Opposite Side Off Ramp | Urban | 20 | 20% | .7 | 95%
715985 | 48 ft | 12.0 ft | 8 ft | 8 ft | 10 ft | 10 ft | 70 mph | Principal Arterial W/ C/L Prin Arterial | Paved - No Roadway Use | 22 ft | Flat | Urbanized | Concrete Barrier w/Glare Screen | Concrete |  | 07/29/2014 | Active | BURBANK 2 | 1 | 29.97 | 146.60 | 0.00 | 34.187037 | -118.320656 | MS ID 3224 | 714980 | Caltrans | 73633 |  | Estimated |  | N/A | 1 | 1 | Other Loop (Unspecified) | Passage | Urban | 20 | 20% | .7 | 95%
716978 | 48 ft | 12.0 ft | 8 ft | 8 ft | 10 ft | 10 ft | 70 mph | Principal Arterial W/ C/L Prin Arterial | Paved - No Roadway Use | 22 ft | Flat | Urbanized | Concrete Barrier w/Glare Screen | Concrete |  | 07/29/2014 | Active | BURBANK 2 | 1 2 3 4 | 29.97 | 146.60 | 0.71 | 34.187037 | -118.320656 | MS ID 3224 | 714980 | Caltrans | None |  | Estimated |  | N/A | 1 | 1 | Other Loop (Unspecified) | Mainline | Urban | 2% | 20 | .7 | 20% | 50% | 50 | 59%
715987 | 48 ft | 12.0 ft | 8 ft | 8 ft | 10 ft | 10 ft | 70 mph | Principal Arterial W/ C/L Prin Arterial | Paved - No Roadway Use | 22 ft | Flat | Urbanized | Concrete Barrier w/Glare Screen | Concrete |  | 07/29/2014 | Active | LINCOLN | 1 | 30.69 | 147.32 | 0.00 | 34.193931 | -118.330086 | MS ID 3225 | 714981 | Caltrans | 73638 |  | Estimated |  | N/A | 1 | 1 | Other Loop (Unspecified) | Passage | Urban | 20 | 20% | .7 | 95%
716981 | 48 ft | 12.0 ft | 8 ft | 8 ft | 10 ft | 10 ft | 70 mph | Principal Arterial W/ C/L Prin Arterial | Paved - No Roadway Use | 22 ft | Flat | Urbanized | Concrete Barrier w/Glare Screen | Concrete |  | 07/29/2014 | Active | LINCOLN | 1 2 3 4 | 30.69 | 147.32 | 0.72 | 34.193931 | -118.330086 | MS ID 3225 | 714981 | Caltrans | None |  | Estimated |  | N/A | 1 | 1 | Other Loop (Unspecified) | Mainline | Urban | 2% | 20 | .7 | 20% | 50% | 50 | 59%
716980 | 48 ft | 12.0 ft | 8 ft | 8 ft | 10 ft | 10 ft | 70 mph | Principal Arterial W/ C/L Prin Arterial | Paved - No Roadway Use | 22 ft | Flat | Urbanized | Concrete Barrier w/Glare Screen | Concrete |  | 07/29/2014 | Active | LINCOLN | 1 | 30.69 | 147.32 | 0.00 | 34.193931 | -118.330086 | MS ID 3225 | 714981 | Caltrans | 73635 |  | Estimated |  | N/A | 1 | 1 | Other Loop (Unspecified) | Off Ramp | Urban | 20 | 20% | .7 | 95%
715988 | 48 ft | 12.0 ft | 8 ft | 8 ft | 10 ft | 10 ft | 70 mph | Principal Arterial W/ C/L Prin Arterial | Paved - No Roadway Use | 22 ft | Flat | Urbanized | Concrete Barrier w/Glare Screen | Concrete |  | 07/29/2014 | Active | BUENA VISTA | 1 | 31.41 | 148.04 | 0.00 | 34.200877 | -118.339185 | MS ID 3226 | 714982 | Caltrans | 73643 |  | Estimated |  | N/A | 1 | 1 | Other Loop (Unspecified) | Passage | Urban | 20 | 20% | .7 | 95%
716985 | 48 ft | 12.0 ft | 8 ft | 8 ft | 10 ft | 10 ft | 70 mph | Principal Arterial W/ C/L Prin Arterial | Paved - No Roadway Use | 22 ft | Flat | Urbanized | Concrete Barrier w/Glare Screen | Concrete |  | 07/29/2014 | Active | BUENA VISTA | 1 2 3 4 | 31.41 | 148.04 | 0.86 | 34.200877 | -118.339185 | MS ID 3226 | 714982 | Caltrans | None |  | Estimated |  | N/A | 1 | 1 | Other Loop (Unspecified) | Mainline | Urban | 2% | 20 | .7 | 20% | 50% | 50 | 59%
716984 | 48 ft | 12.0 ft | 8 ft | 8 ft | 10 ft | 10 ft | 70 mph | Principal Arterial W/ C/L Prin Arterial | Paved - No Roadway Use | 22 ft | Flat | Urbanized | Concrete Barrier w/Glare Screen | Concrete |  | 07/29/2014 | Active | BUENA VISTA | 1 | 31.41 | 148.04 | 0.00 | 34.200877 | -118.339185 | MS ID 3226 | 714982 | Caltrans | 73641 |  | Estimated |  | N/A | 1 | 1 | Other Loop (Unspecified) | Off Ramp | Urban | 20 | 20% | .7 | 95%
716988 | 48 ft | 12.0 ft | 8 ft | 8 ft | 10 ft | 10 ft | 70 mph | Principal Arterial W/ C/L Prin Arterial | Paved - No Roadway Use | 22 ft | Flat | Urbanized | Concrete Barrier w/Glare Screen | Concrete |  | 07/29/2014 | Active | HOLLYWOOD WAY | 1 2 3 4 | 32.41 | 149.04 | 1.16 | 34.212728 | -118.349041 | MS ID 3227 | 714983 | Caltrans | None |  | Estimated |  | N/A | 1 | 1 | Other Loop (Unspecified) | Mainline | Urban | 2% | 20 | .7 | 20% | 50% | 50 | 59%
715991 | 48 ft | 12.0 ft | 8 ft | 8 ft | 10 ft | 10 ft | 70 mph | Principal Arterial W/ C/L Prin Arterial | Paved - No Roadway Use | 22 ft | Flat | Urbanized | Concrete Barrier w/Glare Screen | Concrete |  | 07/29/2014 | Active | HOLLYWOOD WAY | 1 | 32.41 | 149.04 | 0.00 | 34.212728 | -118.349041 | MS ID 3227 | 714983 | Caltrans | 73647 |  | Estimated |  | N/A | 1 | 1 | Other Loop (Unspecified) | On Ramp | Urban | 20 | 20% | .7 | 95%
761649 | 48 ft | 12.0 ft | 8 ft | 8 ft | 10 ft | 10 ft | 70 mph | Principal Arterial W/ C/L Prin Arterial | Paved - No Roadway Use | 22 ft | Flat | Urbanized | Concrete Barrier w/Glare Screen | Concrete |  | 07/29/2014 | Active | SUNLAND | 1 | 33.58 | 150.21 | 0.00 | 34.222028 | -118.36487 | MS ID 3237 | 714993 | Caltrans | 73651 |  | Estimated |  | N/A | 1 | 1 | Other Loop (Unspecified) | Opposite Side Off Ramp | Urban | 20 | 20% | .7 | 95%
715994 | 48 ft | 12.0 ft | 8 ft | 8 ft | 10 ft | 10 ft | 70 mph | Principal Arterial W/ C/L Prin Arterial | Paved - No Roadway Use | 22 ft | Flat | Urbanized | Concrete Barrier w/Glare Screen | Concrete |  | 07/29/2014 | Active | SUNLAND | 1 | 33.72 | 150.35 | 0.00 | 34.222169 | -118.3673 | MS ID 3228 | 714984 | Caltrans | 73654 |  | Estimated |  | N/A | 1 | 1 | Other Loop (Unspecified) | On Ramp | Urban | 20 | 20% | .7 | 95%
716990 | 48 ft | 12.0 ft | 8 ft | 8 ft | 10 ft | 10 ft | 70 mph | Principal Arterial W/ C/L Prin Arterial | Paved - No Roadway Use | 22 ft | Flat | Urbanized | Concrete Barrier w/Glare Screen | Concrete |  | 07/29/2014 | Active | SUNLAND | 1 2 3 4 | 33.72 | 150.35 | 0.92 | 34.222169 | -118.3673 | MS ID 3228 | 714984 | Caltrans | None |  | Estimated |  | N/A | 1 | 1 | Other Loop (Unspecified) | Mainline | Urban | 2% | 20 | .7 | 20% | 50% | 50 | 59%
716994 | 48 ft | 12.0 ft | 8 ft | 8 ft | 10 ft | 10 ft | 70 mph | Principal Arterial W/ C/L Prin Arterial | Paved - No Roadway Use | 22 ft | Flat | Urbanized | Concrete Barrier w/Glare Screen | Concrete |  | 07/29/2014 | Active | PENROSE | 1 2 3 4 | 34.24 | 150.87 | 0.51 | 34.225945 | -118.374982 | MS ID 3236 | 714992 | Caltrans | 77540 |  | Estimated |  | N/A | 1 | 1 | Other Loop (Unspecified) | Opposite Side Mainline | Urban | 2% | 20 | .7 | 20% | 50% | 50 | 59%
761644 | 48 ft | 12.0 ft | 8 ft | 8 ft | 10 ft | 10 ft | 70 mph | Principal Arterial W/ C/L Prin Arterial | Paved - No Roadway Use | 22 ft | Flat | Urbanized | Concrete Barrier w/Glare Screen | Concrete |  | 07/29/2014 | Active | TUXFORD | 1 2 3 4 | 34.74 | 151.37 | 0.42 | 34.226627 | -118.383614 | MS ID 3229 | 714985 | Caltrans | None |  | Estimated |  | N/A | 1 | 1 | Other Loop (Unspecified) | Mainline | Urban | 2% | 20 | .7 | 20% | 50% | 50 | 59%
716995 | 48 ft | 12.0 ft | 8 ft | 8 ft | 10 ft | 10 ft | 70 mph | Principal Arterial W/ C/L Prin Arterial | Paved - No Roadway Use | 22 ft | Flat | Urbanized | Concrete Barrier w/Glare Screen | Concrete |  | 07/29/2014 | Active | TUXFORD #1 | 1 | 34.74 | 151.37 | 0.00 | 34.226627 | -118.383614 | MS ID 3229 | 714985 | Caltrans | 73656 |  | Estimated |  | N/A | 1 | 1 | Other Loop (Unspecified) | Off Ramp | Urban | 20 | 20% | .7 | 95%
718091 | 48 ft | 12.0 ft | 8 ft | 8 ft | 10 ft | 10 ft | 70 mph | Principal Arterial W/ C/L Prin Arterial | Paved - No Roadway Use | 22 ft | Flat | Urbanized | Concrete Barrier w/Glare Screen | Concrete |  | 07/29/2014 | Active | TUXFORD | 1 | 34.74 | 151.37 | 0.00 | 34.226627 | -118.383614 | MS ID 3229 | 714985 | Caltrans | 73664 |  | Estimated |  | N/A | 1 | 1 | Other Loop (Unspecified) | Passage | Urban | 20 | 20% | .7 | 95%
768685 | 48 ft | 12.0 ft | 8 ft | 8 ft | 10 ft | 10 ft | 70 mph | Principal Arterial W/ C/L Prin Arterial | Paved - No Roadway Use | 22 ft | Flat | Urbanized | Concrete Barrier w/Glare Screen | Concrete |  | 07/29/2014 | Active | TUXFORD #2 | 1 | 34.88 | 151.51 | 0.00 | 34.226551 | -118.385908 | MS ID 3235 | 714991 | Caltrans | None |  | Estimated |  | N/A | 1 | 1 | Other Loop (Unspecified) | Opposite Side Off Ramp | Urban | 20 | 20% | .7 | 95%
715998 | 48 ft | 12.0 ft | 8 ft | 8 ft | 10 ft | 10 ft | 70 mph | Principal Arterial W/ C/L Prin Arterial | Paved - No Roadway Use | 22 ft | Flat | Urbanized | Concrete Barrier w/Glare Screen | Concrete |  | 07/29/2014 | Active | LANKERSHIM | 1 | 35.07 | 151.70 | 0.00 | 34.227093 | -118.389006 | MS ID 3230 | 714986 | Caltrans | 73667 |  | Estimated |  | N/A | 1 | 1 | Other Loop (Unspecified) | On Ramp | Urban | 20 | 20% | .7 | 95%
716997 | 48 ft | 12.0 ft | 8 ft | 8 ft | 10 ft | 10 ft | 70 mph | Principal Arterial W/ C/L Prin Arterial | Paved - No Roadway Use | 22 ft | Flat | Urbanized | Concrete Barrier w/Glare Screen | Concrete |  | 07/29/2014 | Active | LANKERSHIM | 1 2 3 4 | 35.07 | 151.70 | 0.55 | 34.227093 | -118.389006 | MS ID 3230 | 714986 | Caltrans | None |  | Estimated |  | N/A | 1 | 1 | Other Loop (Unspecified) | Mainline | Urban | 2% | 20 | .7 | 20% | 50% | 50 | 59%
716001 | 48 ft | 12.0 ft | 8 ft | 8 ft | 10 ft | 10 ft | 70 mph | Principal Arterial W/ C/L Prin Arterial | Paved - No Roadway Use | 22 ft | Flat | Urbanized | Concrete Barrier w/Glare Screen | Concrete | No Special Features | 07/29/2014 | Active | SHELDON | 1 | 35.84 | 152.47 | 0.00 | 34.231273 | -118.40134 | MS ID 3231 | 714987 | Caltrans | 73672 |  | Estimated |  | N/A | 1 | 1 | Other Loop (Unspecified) | On Ramp | Urban | 20 | 20% | .7 | 95%
717000 | 48 ft | 12.0 ft | 8 ft | 8 ft | 10 ft | 10 ft | 70 mph | Principal Arterial W/ C/L Prin Arterial | Paved - No Roadway Use | 22 ft | Flat | Urbanized | Concrete Barrier w/Glare Screen | Concrete | No Special Features | 09/09/2015 | Active | SHELDON | 1 2 3 4 | 35.84 | 152.47 | 0.84 | 34.231273 | -118.40134 | MS ID 3231 | 714987 | Caltrans | None |  | Estimated |  | N/A | 1 | 1 | Other Loop (Unspecified) | Mainline | Urban | 2% | 20 | .7 | 20% | 50% | 50 | 59%
775462 | 67 ft | 11.2 ft | 3 ft | 3 ft | 10 ft | 10 ft | 70 mph | Principal Arterial W/ C/L Prin Arterial | Paved - No Roadway Use | 15 ft | Flat | Urbanized | Concrete Barrier | Concrete | Lane Transitions | 09/09/2015 | Active | BRANFORD 1 | 1 2 3 4 | 36.75 | 153.38 | 0.54 | 34.23758 | -118.414654 | MS ID 3232 | 714988 | Caltrans | None |  | Estimated |  | N/A | 1 | 1 | 775445 | Opposite Side Mainline | Urban | 2% | 20 | .7 | 20% | 50% | 50 | 59%
775464 | 67 ft | 11.2 ft | 3 ft | 3 ft | 10 ft | 10 ft | 70 mph | Principal Arterial W/ C/L Prin Arterial | Paved - No Roadway Use | 15 ft | Flat | Urbanized | Concrete Barrier | Concrete | Lane Transitions | 09/09/2015 | Active | BRANFORD 1 | 1 2 | 36.75 | 153.38 | 0.00 | 34.23758 | -118.414654 | MS ID 3232 | 714988 | Caltrans | None |  | Estimated |  | N/A | 1 | 1 | 775453 | Opposite Side Off Ramp | Urban | 20 | 20% | .7 | 95%
775463 | 67 ft | 11.2 ft | 3 ft | 3 ft | 10 ft | 10 ft | 70 mph | Principal Arterial W/ C/L Prin Arterial | Paved - No Roadway Use | 15 ft | Flat | Urbanized | Concrete Barrier | Concrete | Lane Transitions | 09/09/2015 | Active | BRANFORD 1 | 1 2 | 36.75 | 153.38 | 2.59 | 34.23758 | -118.414654 | MS ID 3232 | 714988 | Caltrans | None |  | Estimated |  | N/A | 1 | 1 | 775452 | HOV | Urban | 2% | 20 | .7 | 20% | 50% | 50 | 59%
775442 | 67 ft | 11.2 ft | 3 ft | 3 ft | 10 ft | 10 ft | 70 mph | Principal Arterial W/ C/L Prin Arterial | Paved - No Roadway Use | 15 ft | Flat | Urbanized | Concrete Barrier | Concrete | Auxiliary Lane (Inc in No Lanes Fields) | 09/09/2015 | Active | BRANFORD 2 | 1 2 | 36.92 | 153.55 | 0.31 | 34.239405 | -118.416632 | MS ID 2086 | 758939 | Caltrans | None |  | Estimated |  | N/A | 1 | 1 | 775428 | HOV | Urban | 2% | 20 | .7 | 20% | 50% | 50 | 59%
775441 | 67 ft | 11.2 ft | 3 ft | 3 ft | 10 ft | 10 ft | 70 mph | Principal Arterial W/ C/L Prin Arterial | Paved - No Roadway Use | 15 ft | Flat | Urbanized | Concrete Barrier | Concrete | Auxiliary Lane (Inc in No Lanes Fields) | 09/09/2015 | Active | BRANFORD 2 | 1 2 | 36.92 | 153.55 | 0.00 | 34.239405 | -118.416632 | MS ID 2086 | 758939 | Caltrans | None |  | Estimated |  | N/A | 1 | 1 | 775437 | Freeway to Freeway | Urban | 20 | 20% | .7 | 95%
764156 | 67 ft | 11.2 ft | 3 ft | 3 ft | 10 ft | 10 ft | 70 mph | Principal Arterial W/ C/L Prin Arterial | Paved - No Roadway Use | 15 ft | Flat | Urbanized | Concrete Barrier | Concrete | Auxiliary Lane (Inc in No Lanes Fields) | 09/09/2015 | Active | BRANFORD 2 | 1 2 3 4 | 36.92 | 153.55 | 0.31 | 34.239405 | -118.416632 | MS ID 2086 | 758939 | Caltrans | 70330 |  | Estimated |  | N/A | 1 | 1 | Other Loop (Unspecified) | Opposite Side Mainline | Urban | 2% | 20 | .7 | 20% | 50% | 50 | 59%
775440 | 67 ft | 11.2 ft | 3 ft | 3 ft | 10 ft | 10 ft | 70 mph | Principal Arterial W/ C/L Prin Arterial | Paved - No Roadway Use | 15 ft | Flat | Urbanized | Concrete Barrier | Concrete | Auxiliary Lane (Inc in No Lanes Fields) | 09/09/2015 | Active | BRANFORD 2 | 1 2 3 | 36.92 | 153.55 | 0.00 | 34.239405 | -118.416632 | MS ID 2086 | 758939 | Caltrans | None |  | Estimated |  | N/A | 1 | 1 | 775434 | Freeway to Freeway | Urban | 20 | 20% | .7 | 95%
718389 | 60 ft | 12.0 ft | 10 ft | 10 ft | 13 ft | 10 ft | 70 mph | Principal Arterial W/ C/L Prin Arterial | Paved - No Roadway Use | 15 ft | Flat | Urbanized | Concrete Barrier | Concrete | Lane Transitions | 09/09/2015 | Active | OSBORNE 1 | 1 2 3 4 5 6 | 37.37 | 154.00 | 0.32 | 34.244193 | -118.42169 | MS ID 3484 | 715206 | Caltrans | None |  | Estimated |  | N/A | 1 | 1 | Other Loop (Unspecified) | Mainline | Urban | 2% | 20 | .7 | 20% | 50% | 50 | 59%
716003 | 60 ft | 12.0 ft | 10 ft | 10 ft | 13 ft | 10 ft | 70 mph | Principal Arterial W/ C/L Prin Arterial | Paved - No Roadway Use | 15 ft | Flat | Urbanized | Concrete Barrier | Concrete | Lane Transitions | 09/09/2015 | Active | OSBORNE 1 | 1 | 37.37 | 154.00 | 0.00 | 34.244193 | -118.42169 | MS ID 3484 | 715206 | Caltrans | 73675 |  | Estimated |  | N/A | 1 | 1 | Other Loop (Unspecified) | On Ramp | Urban | 20 | 20% | .7 | 95%
775414 | 60 ft | 12.0 ft | 10 ft | 10 ft | 13 ft | 10 ft | 70 mph | Principal Arterial W/ C/L Prin Arterial | Paved - No Roadway Use | 15 ft | Flat | Urbanized | Concrete Barrier | Concrete | Lane Transitions | 09/09/2015 | Active | OSBORNE 1 | 1 | 37.37 | 154.00 | 0.00 | 34.244193 | -118.42169 | MS ID 3484 | 715206 | Caltrans | None |  | Estimated |  | N/A | 1 | 1 | 775411 | Off Ramp | Urban | 20 | 20% | .7 | 95%
775413 | 60 ft | 12.0 ft | 10 ft | 10 ft | 13 ft | 10 ft | 70 mph | Principal Arterial W/ C/L Prin Arterial | Paved - No Roadway Use | 15 ft | Flat | Urbanized | Concrete Barrier | Concrete | Lane Transitions | 09/09/2015 | Active | OSBORNE 1 | 1 | 37.37 | 154.00 | 0.32 | 34.244193 | -118.42169 | MS ID 3484 | 715206 | Caltrans | None |  | Estimated |  | N/A | 1 | 1 | 775412 | HOV | Urban | 2% | 20 | .7 | 20% | 50% | 50 | 59%
718092 | 60 ft | 12.0 ft | 10 ft | 10 ft | 13 ft | 10 ft | 70 mph | Principal Arterial W/ C/L Prin Arterial | Paved - No Roadway Use | 15 ft | Flat | Urbanized | Concrete Barrier | Bridge Deck | Auxiliary Lane (Inc in No Lanes Fields) | 09/09/2015 | Active | OSBORNE 2 | 1 2 3 4 5 6 | 37.55 | 154.18 | 0.24 | 34.24614 | -118.423735 | MS ID 3485 | 715207 | Caltrans | None |  | Estimated |  | N/A | 1 | 1 | Other Loop (Unspecified) | Mainline | Urban | 2% | 20 | .7 | 20% | 50% | 50 | 59%
716005 | 60 ft | 12.0 ft | 10 ft | 10 ft | 13 ft | 10 ft | 70 mph | Principal Arterial W/ C/L Prin Arterial | Paved - No Roadway Use | 15 ft | Flat | Urbanized | Concrete Barrier | Bridge Deck | Auxiliary Lane (Inc in No Lanes Fields) | 09/09/2015 | Active | OSBORNE 2 | 1 | 37.55 | 154.18 | 0.00 | 34.24614 | -118.423735 | MS ID 3485 | 715207 | Caltrans | 73683 |  | Estimated |  | N/A | 1 | 1 | Other Loop (Unspecified) | On Ramp | Urban | 20 | 20% | .7 | 95%
775397 | 60 ft | 12.0 ft | 10 ft | 10 ft | 13 ft | 10 ft | 70 mph | Principal Arterial W/ C/L Prin Arterial | Paved - No Roadway Use | 15 ft | Flat | Urbanized | Concrete Barrier | Bridge Deck | Auxiliary Lane (Inc in No Lanes Fields) | 09/09/2015 | Active | OSBORNE 2 | 1 | 37.55 | 154.18 | 0.24 | 34.24614 | -118.423735 | MS ID 3485 | 715207 | Caltrans | None |  | Estimated |  | N/A | 1 | 1 | 775394 | HOV | Urban | 2% | 20 | .7 | 20% | 50% | 50 | 59%
768683 | 55 ft | 11.0 ft | 10 ft | 10 ft | 13 ft | 10 ft | 70 mph | Principal Arterial W/ C/L Prin Arterial | Paved - No Roadway Use | 15 ft | Flat | Urbanized | Concrete Barrier | Concrete | No Special Features | 09/09/2015 | Active | TERRA BELLA | 1 | 37.84 | 154.47 | 0.00 | 34.249318 | -118.427068 | MS ID 3488 | 715210 | Caltrans | 73677 |  | Estimated |  | N/A | 1 | 1 | Other Loop (Unspecified) | Opposite Side Off Ramp | Urban | 20 | 20% | .7 | 95%
775391 | 55 ft | 11.0 ft | 10 ft | 10 ft | 13 ft | 10 ft | 70 mph | Principal Arterial W/ C/L Prin Arterial | Paved - No Roadway Use | 15 ft | Flat | Urbanized | Concrete Barrier | Concrete | No Special Features | 09/09/2015 | Active | TERRA BELLA | 1 | 37.84 | 154.47 | 0.40 | 34.249318 | -118.427068 | MS ID 3488 | 715210 | Caltrans | None |  | Estimated |  | N/A | 1 | 1 | 775388 | Opposite Side HOV | Urban | 2% | 20 | .7 | 20% | 50% | 50 | 59%
768682 | 55 ft | 11.0 ft | 10 ft | 10 ft | 13 ft | 10 ft | 70 mph | Principal Arterial W/ C/L Prin Arterial | Paved - No Roadway Use | 15 ft | Flat | Urbanized | Concrete Barrier | Concrete | No Special Features | 09/09/2015 | Active | TERRA BELLA | 1 2 3 4 5 6 | 37.84 | 154.47 | 0.40 | 34.249318 | -118.427068 | MS ID 3488 | 715210 | Caltrans | None |  | Estimated |  | N/A | 1 | 1 | Other Loop (Unspecified) | Opposite Side Mainline | Urban | 2% | 20 | .7 | 20% | 50% | 50 | 59%
775477 | 84 ft | 12.0 ft | 10 ft | 10 ft | 10 ft | 10 ft | 70 mph | Principal Arterial W/ C/L Prin Arterial | Paved - No Roadway Use | 22 ft | Flat | Urbanized | Concrete Barrier w/Glare Screen | Concrete | Auxiliary Lane (Inc in No Lanes Fields) | 09/09/2015 | Active | VAN NUYS 1 | 1 | 38.34 | 154.97 | 0.36 | 34.254804 | -118.432792 | MS ID 3609 | 759095 | Caltrans | None |  | Estimated |  | N/A | 1 | 1 | 775468 | Opposite Side HOV | Urban | 2% | 20 | .7 | 20% | 50% | 50 | 59%
775478 | 84 ft | 12.0 ft | 10 ft | 10 ft | 10 ft | 10 ft | 70 mph | Principal Arterial W/ C/L Prin Arterial | Paved - No Roadway Use | 22 ft | Flat | Urbanized | Concrete Barrier w/Glare Screen | Concrete | Auxiliary Lane (Inc in No Lanes Fields) | 09/09/2015 | Active | VAN NUYS 1 | 1 2 3 | 38.34 | 154.97 | 0.00 | 34.254804 | -118.432792 | MS ID 3609 | 759095 | Caltrans | None |  | Estimated |  | N/A | 1 | 1 | 775471 | Opposite Side Freeway to Freeway | Urban | 20 | 20% | .7 | 95%
768665 | 84 ft | 12.0 ft | 10 ft | 10 ft | 10 ft | 10 ft | 70 mph | Principal Arterial W/ C/L Prin Arterial | Paved - No Roadway Use | 22 ft | Flat | Urbanized | Concrete Barrier w/Glare Screen | Concrete | Auxiliary Lane (Inc in No Lanes Fields) | 09/09/2015 | Active | VAN NUYS 1 | 1 | 38.34 | 154.97 | 0.00 | 34.254804 | -118.432792 | MS ID 3609 | 759095 | Caltrans | 73686 |  | Estimated |  | N/A | 1 | 1 | Other Loop (Unspecified) | Opposite Side Off Ramp | Urban | 20 | 20% | .7 | 95%
768664 | 84 ft | 12.0 ft | 10 ft | 10 ft | 10 ft | 10 ft | 70 mph | Principal Arterial W/ C/L Prin Arterial | Paved - No Roadway Use | 22 ft | Flat | Urbanized | Concrete Barrier w/Glare Screen | Concrete | Auxiliary Lane (Inc in No Lanes Fields) | 09/09/2015 | Active | VAN NUYS 1 | 1 2 3 4 5 6 | 38.34 | 154.97 | 0.36 | 34.254804 | -118.432792 | MS ID 3609 | 759095 | Caltrans | None |  | Estimated |  | N/A | 1 | 1 | Other Loop (Unspecified) | Opposite Side Mainline | Urban | 2% | 20 | .7 | 20% | 50% | 50 | 59%
768655 | 84 ft | 12.0 ft | 10 ft | 10 ft | 9 ft | 9 ft | 70 mph | Principal Arterial W/ C/L Prin Arterial | Paved - No Roadway Use | 22 ft | Flat | Urbanized | Concrete Barrier w/Glare Screen | Concrete | Auxiliary Lane (Inc in No Lanes Fields) | 09/09/2015 | Active | VAN NUYS 2 | 1 2 3 4 | 38.55 | 155.18 | 0.49 | 34.25709 | -118.435212 | MS ID 3610 | 759091 | Caltrans | None |  | Estimated |  | N/A | 1 | 1 | Other Loop (Unspecified) | Opposite Side Mainline | Urban | 2% | 20 | .7 | 20% | 50% | 50 | 59%
768656 | 84 ft | 12.0 ft | 10 ft | 10 ft | 9 ft | 9 ft | 70 mph | Principal Arterial W/ C/L Prin Arterial | Paved - No Roadway Use | 22 ft | Flat | Urbanized | Concrete Barrier w/Glare Screen | Concrete | Auxiliary Lane (Inc in No Lanes Fields) | 09/09/2015 | Active | VAN NUYS 2 | 1 | 38.55 | 155.18 | 0.00 | 34.25709 | -118.435212 | MS ID 3610 | 759091 | Caltrans | None |  | Estimated |  | N/A | 1 | 1 | Other Loop (Unspecified) | Opposite Side Off Ramp | Urban | 20 | 20% | .7 | 95%
775426 | 84 ft | 12.0 ft | 10 ft | 10 ft | 9 ft | 9 ft | 70 mph | Principal Arterial W/ C/L Prin Arterial | Paved - No Roadway Use | 22 ft | Flat | Urbanized | Concrete Barrier w/Glare Screen | Concrete | Auxiliary Lane (Inc in No Lanes Fields) | 09/09/2015 | Active | VAN NUYS 2 | 1 | 38.55 | 155.18 | 0.49 | 34.25709 | -118.435212 | MS ID 3610 | 759091 | Caltrans | None |  | Estimated |  | N/A | 1 | 1 | 775421 | Opposite Side HOV | Urban | 2% | 20 | .7 | 20% | 50% | 50 | 59%
775427 | 84 ft | 12.0 ft | 10 ft | 10 ft | 9 ft | 9 ft | 70 mph | Principal Arterial W/ C/L Prin Arterial | Paved - No Roadway Use | 22 ft | Flat | Urbanized | Concrete Barrier w/Glare Screen | Concrete | Auxiliary Lane (Inc in No Lanes Fields) | 09/09/2015 | Active | VAN NUYS 2 | 1 2 3 | 38.55 | 155.18 | 0.00 | 34.25709 | -118.435212 | MS ID 3610 | 759091 | Caltrans | None |  | Estimated |  | N/A | 1 | 1 | 775422 | Opposite Side Freeway to Freeway | Urban | 20 | 20% | .7 | 95%
718391 | 48 ft | 12.0 ft | 6 ft | 6 ft | 10 ft | 10 ft | 70 mph | Principal Arterial W/ C/L Prin Arterial | Paved - No Roadway Use | 22 ft | Flat | Urbanized | Concrete Barrier w/Glare Screen | Concrete | No Special Features | 09/09/2015 | Active | PAXTON | 1 | 39.31 | 155.94 | 0.00 | 34.266064 | -118.442825 | MS ID 3611 | 715254 | Caltrans | 73698 |  | Estimated |  | N/A | 1 | 1 | Other Loop (Unspecified) | On Ramp | Urban | 20 | 20% | .7 | 95%
775401 | 48 ft | 12.0 ft | 6 ft | 6 ft | 10 ft | 10 ft | 70 mph | Principal Arterial W/ C/L Prin Arterial | Paved - No Roadway Use | 22 ft | Flat | Urbanized | Concrete Barrier w/Glare Screen | Concrete | No Special Features | 09/09/2015 | Active | PAXTON | 1 | 39.31 | 155.94 | 0.48 | 34.266064 | -118.442825 | MS ID 3611 | 715254 | Caltrans | None |  | Estimated |  | N/A | 1 | 1 | 775400 | HOV | Urban | 2% | 20 | .7 | 20% | 50% | 50 | 59%
761642 | 48 ft | 12.0 ft | 6 ft | 6 ft | 10 ft | 10 ft | 70 mph | Principal Arterial W/ C/L Prin Arterial | Paved - No Roadway Use | 22 ft | Flat | Urbanized | Concrete Barrier w/Glare Screen | Concrete | No Special Features | 09/09/2015 | Active | PAXTON | 1 | 39.31 | 155.94 | 0.00 | 34.266064 | -118.442825 | MS ID 3611 | 715254 | Caltrans | 73694 |  | Estimated |  | N/A | 1 | 1 | Other Loop (Unspecified) | Off Ramp | Urban | 20 | 20% | .7 | 95%
759617 | 48 ft | 12.0 ft | 6 ft | 6 ft | 10 ft | 10 ft | 70 mph | Principal Arterial W/ C/L Prin Arterial | Paved - No Roadway Use | 22 ft | Flat | Urbanized | Concrete Barrier w/Glare Screen | Concrete | No Special Features | 09/09/2015 | Active | PAXTON | 1 2 3 4 | 39.31 | 155.94 | 0.48 | 34.266064 | -118.442825 | MS ID 3611 | 715254 | Caltrans | None |  | Estimated | 111.0 Veh/Min (04/01/2015) | N/A | 1 | 1 | Other Loop (Unspecified) | Mainline | Urban | 2% | 20 | .7 | 20% | 50% | 50 | 59%
763897 | 60 ft | 12.0 ft | 10 ft | 10 ft | 9 ft | 9 ft | 70 mph | Principal Arterial W/ C/L Prin Arterial | Paved - No Roadway Use | 22 ft | Flat | Urbanized | Concrete Barrier w/Glare Screen | Concrete | Auxiliary Lane (Inc in No Lanes Fields) | 07/29/2014 | Active | WB 118 TO NB 5 | 1 | 39.51 | 156.14 | 0.00 | 34.26834 | -118.444992 | MS ID 2453 | 715765 | Caltrans | None |  | Estimated |  | N/A | 1 | 1 | Other Radar | Freeway to Freeway | Urban | 20 | 20% | .7 | 95%
718394 | 60 ft | 12.0 ft | 10 ft | 10 ft | 9 ft | 9 ft | 70 mph | Principal Arterial W/ C/L Prin Arterial | Paved - No Roadway Use | 22 ft | Flat | Urbanized | Concrete Barrier w/Glare Screen | Concrete | Auxiliary Lane (Inc in No Lanes Fields) | 09/09/2015 | Active | RTE 118 CN | 1 2 3 4 | 39.51 | 156.14 | 0.43 | 34.26834 | -118.444992 | MS ID 2453 | 715765 | Caltrans | None |  | Estimated | 99.4 Veh/Min (04/01/2015) | N/A | 1 | 1 | Other Radar | Mainline | Urban | 2% | 20 | .7 | 20% | 50% | 50 | 59%
771135 | 60 ft | 12.0 ft | 10 ft | 10 ft | 9 ft | 9 ft | 70 mph | Principal Arterial W/ C/L Prin Arterial | Paved - No Roadway Use | 22 ft | Flat | Urbanized | Concrete Barrier w/Glare Screen | Concrete | Auxiliary Lane (Inc in No Lanes Fields) | 09/09/2015 | Active | RTE 118 CN | 1 | 39.51 | 156.14 | 0.43 | 34.26834 | -118.444992 | MS ID 2453 | 715765 | Caltrans | None |  | Estimated |  | N/A | 1 | 1 | Other Radar | HOV | Urban | 2% | 20 | .7 | 20% | 50% | 50 | 59%
765627 | 48 ft | 12.0 ft | 8 ft | 8 ft | 10 ft | 10 ft | 70 mph | Principal Arterial W/ C/L Prin Arterial | Paved - No Roadway Use | 22 ft | Flat | Urbanized | Concrete Barrier w/Glare Screen | Concrete | No Special Features | 07/29/2014 | Active | CHATSWORTH | 1 | 39.78 | 156.41 | 0.00 | 34.271347 | -118.447993 | MS ID 3639 | 715265 | Caltrans | 73693 |  | Estimated |  | N/A | 1 | 1 | Other Radar | Opposite Side Off Ramp | Urban | 20 | 20% | .7 | 95%
765624 | 69 ft | 23.0 ft | 0 ft | 0 ft | 0 ft | 0 ft | 70 mph | Principal Arterial W/ C/L Prin Arterial | Paved - No Roadway Use | 6 ft | Flat | Urbanized | Concrete Barrier | Bridge Deck | Lane Transitions | 07/29/2014 | Active | BRAND | 1 | 40 | 156.63 | 0.00 | 34.274042 | -118.450004 | MS ID 3637 | 715264 | Caltrans | 73705 |  | Estimated |  | N/A | 1 | 1 | Other Radar | Opposite Side Off Ramp | Urban | 20 | 20% | .7 | 95%
759834 | 36 ft | 12.0 ft | 8 ft | 8 ft | 10 ft | 10 ft | 70 mph | Principal Arterial W/ C/L Prin Arterial | Paved - No Roadway Use | 22 ft | Flat | Urbanized | Concrete Barrier | Concrete | No Special Features | 07/29/2014 | Active | SAN FERNANDO 1 | 1 2 3 | 40.17 | 156.80 | 0.47 | 34.275954 | -118.451881 | MS ID 3636 | 715263 | Caltrans | None |  | Estimated | 91.2 Veh/Min (04/01/2015) | N/A | 1 | 1 | Other Radar | Opposite Side Mainline | Urban | 2% | 20 | .7 | 20% | 50% | 50 | 59%
761638 | 36 ft | 12.0 ft | 8 ft | 8 ft | 10 ft | 10 ft | 70 mph | Principal Arterial W/ C/L Prin Arterial | Paved - No Roadway Use | 22 ft | Flat | Urbanized | Concrete Barrier | Concrete | No Special Features | 07/29/2014 | Active | SAN FERNANDO 1 | 1 2 | 40.17 | 156.80 | 0.00 | 34.275954 | -118.451881 | MS ID 3636 | 715263 | Caltrans | 73708 |  | Estimated |  | N/A | 1 | 1 | Other Radar | Opposite Side Off Ramp | Urban | 20 | 20% | .7 | 95%
771143 | 36 ft | 12.0 ft | 8 ft | 8 ft | 10 ft | 10 ft | 70 mph | Principal Arterial W/ C/L Prin Arterial | Paved - No Roadway Use | 22 ft | Flat | Urbanized | Concrete Barrier | Concrete | No Special Features | 07/29/2014 | Active | SAN FERNANDO 1 | 1 | 40.17 | 156.80 | 0.47 | 34.275954 | -118.451881 | MS ID 3636 | 715263 | Caltrans | None |  | Estimated | 28.8 Veh/Min (04/01/2015) | N/A | 1 | 1 | Other Radar | Opposite Side HOV | Urban | 2% | 20 | .7 | 20% | 50% | 50 | 59%
771150 | 36 ft | 12.0 ft | 8 ft | 8 ft | 10 ft | 10 ft | 70 mph | Principal Arterial W/ C/L Prin Arterial | Paved - No Roadway Use | 22 ft | Flat | Urbanized | Concrete Barrier | Concrete | No Special Features | 07/29/2014 | Active | LAUREL CANYON | 1 | 40.44 | 157.07 | 1.29 | 34.279114 | -118.455041 | MS ID 3612 | 715255 | Caltrans | None |  | Estimated |  | N/A | 1 | 1 | Other Radar | HOV | Urban | 2% | 20 | .7 | 20% | 50% | 50 | 59%
759626 | 36 ft | 12.0 ft | 8 ft | 8 ft | 10 ft | 10 ft | 70 mph | Principal Arterial W/ C/L Prin Arterial | Paved - No Roadway Use | 22 ft | Flat | Urbanized | Concrete Barrier | Concrete | No Special Features | 07/29/2014 | Active | LAUREL CANYON | 1 2 3 | 40.44 | 157.07 | 1.29 | 34.279114 | -118.455041 | MS ID 3612 | 715255 | Caltrans | 70340 |  | Estimated | 105.8 Veh/Min (04/01/2015) | N/A | 1 | 1 | Other Radar | Mainline | Urban | 2% | 20 | .7 | 20% | 50% | 50 | 59%
718400 | 36 ft | 12.0 ft | 8 ft | 8 ft | 10 ft | 10 ft | 70 mph | Principal Arterial W/ C/L Prin Arterial | Paved - No Roadway Use | 22 ft | Flat | Urbanized | Concrete Barrier | Concrete | No Special Features | 07/29/2014 | Active | LAUREL CANYON | 1 | 40.44 | 157.07 | 0.00 | 34.279114 | -118.455041 | MS ID 3612 | 715255 | Caltrans | 73713 |  | Estimated |  | N/A | 1 | 1 | Other Radar | Passage | Urban | 20 | 20% | .7 | 95%
768736 | 72 ft | 12.0 ft | 8 ft | 8 ft | 10 ft | 10 ft | 70 mph | Principal Arterial W/ C/L Prin Arterial | Paved - No Roadway Use | 22 ft | Flat | Urbanized | Concrete Barrier w/Glare Screen | Concrete | Lane Transitions | 07/29/2014 | Active | ROXFORD | 1 2 | 42.42 | 159.05 | 0.00 | 34.300824 | -118.477054 | MS ID 3633 | 715261 | Caltrans | 73715 |  | Estimated |  | N/A | 1 | 1 | Other Loop (Unspecified) | Opposite Side Off Ramp | Urban | 20 | 20% | .7 | 95%
759636 | 60 ft | 12.0 ft | 0 ft | 0 ft | 8 ft | 8 ft | 70 mph | Principal Arterial W/ C/L Prin Arterial | Paved - No Roadway Use | 22 ft | Flat | Urbanized | Concrete Barrier | Concrete | No Special Features | 07/29/2014 | Active | ROXFORD | 1 2 3 4 5 | 42.75 | 159.38 | 1.47 | 34.304527 | -118.480635 | MS ID 3614 | 715256 | Caltrans | 74550 |  | Estimated | 166.0 Veh/Min (04/01/2015) | N/A | 1 | 1 | Other Loop (Unspecified) | Mainline | Urban | 2% | 20 | .7 | 20% | 50% | 50 | 59%
759637 | 60 ft | 12.0 ft | 0 ft | 0 ft | 8 ft | 8 ft | 70 mph | Principal Arterial W/ C/L Prin Arterial | Paved - No Roadway Use | 22 ft | Flat | Urbanized | Concrete Barrier | Concrete | No Special Features | 07/29/2014 | Active | ROXFORD | 1 | 42.75 | 159.38 | 0.00 | 34.304527 | -118.480635 | MS ID 3614 | 715256 | Caltrans | 73723 |  | Estimated |  | N/A | 1 | 1 | Other Loop (Unspecified) | Off Ramp | Urban | 20 | 20% | .7 | 95%
718403 | 60 ft | 12.0 ft | 0 ft | 0 ft | 8 ft | 8 ft | 70 mph | Principal Arterial W/ C/L Prin Arterial | Paved - No Roadway Use | 22 ft | Flat | Urbanized | Concrete Barrier | Concrete | No Special Features | 07/29/2014 | Active | ROXFORD | 1 | 42.75 | 159.38 | 0.00 | 34.304527 | -118.480635 | MS ID 3614 | 715256 | Caltrans | 73717 |  | Estimated |  | N/A | 1 | 1 | Other Loop (Unspecified) | On Ramp | Urban | 20 | 20% | .7 | 95%
771155 | 60 ft | 12.0 ft | 0 ft | 0 ft | 8 ft | 8 ft | 70 mph | Principal Arterial W/ C/L Prin Arterial | Paved - No Roadway Use | 22 ft | Flat | Urbanized | Concrete Barrier | Concrete | No Special Features | 07/29/2014 | Active | ROXFORD | 1 | 42.75 | 159.38 | 1.47 | 34.304527 | -118.480635 | MS ID 3614 | 715256 | Caltrans | None |  | Estimated | 33.6 Veh/Min (04/01/2015) | N/A | 1 | 1 | Other Loop (Unspecified) | HOV | Urban | 2% | 20 | .7 | 20% | 50% | 50 | 59%
774093 | 60 ft | 12.0 ft | 8 ft | 8 ft | 10 ft | 10 ft | 70 mph | Principal Arterial W/ C/L Prin Arterial | Paved - No Roadway Use | 30 ft | Flat | Urbanized | Concrete Barrier w/Glare Screen | Concrete | No Special Features | 07/29/2014 | Active | S OF 210 | 1 | R43.61 | 160.02 | 0.67 | 34.311851 | -118.487084 | MS ID 2285 | 715740 | Caltrans | None |  | Estimated | 38.0 Veh/Min (04/01/2015) | N/A | 1 | 1 | Other Loop (Unspecified) | Opposite Side HOV | Urban | 2% | 20 | .7 | 20% | 50% | 50 | 59%
774092 | 60 ft | 12.0 ft | 8 ft | 8 ft | 10 ft | 10 ft | 70 mph | Principal Arterial W/ C/L Prin Arterial | Paved - No Roadway Use | 30 ft | Flat | Urbanized | Concrete Barrier w/Glare Screen | Concrete | No Special Features | 07/29/2014 | Active | S OF 210 | 1 2 3 4 5 | R43.61 | 160.02 | 0.67 | 34.311851 | -118.487084 | MS ID 2285 | 715740 | Caltrans | None |  | Estimated | 154.2 Veh/Min (04/01/2015) | N/A | 1 | 1 | Other Loop (Unspecified) | Opposite Side Mainline | Urban | 2% | 20 | .7 | 20% | 50% | 50 | 59%
718404 | 48 ft | 12.0 ft | 8 ft | 8 ft | 10 ft | 10 ft | 70 mph | Principal Arterial W/ C/L Prin Arterial | Paved - No Roadway Use | 30 ft | Flat | Urbanized | Concrete Barrier w/Glare Screen | Concrete | No Special Features | 04/05/2016 | Active | N OF 210 | 1 2 3 4 | R44.32 | 160.73 | 0.70 | 34.320108 | -118.4945 | MS ID 2283 | 715739 | Caltrans | 77510 |  | Estimated | 125.6 Veh/Min (04/01/2015) | N/A | 1 | 1 | Other Loop (Unspecified) | Mainline | Urban | 2% | 20 | .7 | 20% | 50% | 50 | 59%
771158 | 48 ft | 12.0 ft | 8 ft | 8 ft | 10 ft | 10 ft | 70 mph | Principal Arterial W/ C/L Prin Arterial | Paved - No Roadway Use | 30 ft | Flat | Urbanized | Concrete Barrier w/Glare Screen | Concrete | No Special Features | 07/29/2014 | Active | NB 5 TRUCK ROUTE | 1 2 | R44.32 | 160.73 | 0.00 | 34.320108 | -118.4945 | MS ID 2283 | 715739 | Caltrans | None |  | Estimated |  | N/A | 1 | 1 | Other Loop (Unspecified) | Freeway to Freeway | Urban | 20 | 20% | .7 | 95%
771157 | 48 ft | 12.0 ft | 8 ft | 8 ft | 10 ft | 10 ft | 70 mph | Principal Arterial W/ C/L Prin Arterial | Paved - No Roadway Use | 30 ft | Flat | Urbanized | Concrete Barrier w/Glare Screen | Concrete | No Special Features | 04/05/2016 | Active | N OF 210 | 1 | R44.32 | 160.73 | 0.70 | 34.320108 | -118.4945 | MS ID 2283 | 715739 | Caltrans | None |  | Estimated | 33.2 Veh/Min (04/01/2015) | N/A | 1 | 1 | Other Loop (Unspecified) | HOV | Urban | 2% | 20 | .7 | 20% | 50% | 50 | 59%
771160 | 48 ft | 12.0 ft | 8 ft | 8 ft | 10 ft | 10 ft | 70 mph | Principal Arterial W/ C/L Prin Arterial | Paved - No Roadway Use | 30 ft | Flat | Urbanized | Concrete Barrier w/Glare Screen | Concrete | No Special Features | 07/29/2014 | Active | WB210 TO NB5 TRK RTE | 1 | R44.321 | 160.73 | 0.00 | 34.320117 | -118.494515 | MS ID 2283 | 715739 | Caltrans | None |  | Estimated |  | N/A | 1 | 1 | Other Loop (Unspecified) | Freeway to Freeway | Urban | 20 | 20% | .7 | 95%
768700 | 48 ft | 12.0 ft | 8 ft | 8 ft | 10 ft | 10 ft | 70 mph | Principal Arterial W/ C/L Prin Arterial | Paved - No Roadway Use | 30 ft | Flat | Urbanized | Concrete Barrier w/Glare Screen | Concrete | No Special Features | 07/29/2014 | Active | WB 210 TO NB 5 | 1 2 | R44.322 | 160.73 | 0.00 | 34.320126 | -118.494529 | MS ID 2283 | 715739 | Caltrans | None |  | Estimated |  | N/A | 1 | 1 | Other Loop (Unspecified) | Freeway to Freeway | Urban | 20 | 20% | .7 | 95%
775535 | 72 ft | 12.0 ft | 8 ft | 8 ft | 10 ft | 10 ft | 70 mph | Principal Arterial W/ C/L Prin Arterial | Paved - No Roadway Use | 30 ft | Flat | Urbanized | Concrete Barrier w/Glare Screen | Concrete | No Special Features | 04/05/2016 | Active | N/B 5 - S/B 14 | 1 2 3 4 5 | R45 | 161.41 | 0.64 | 34.326025 | -118.503782 | MS ID 2699 | 775523 | Caltrans | None |  | Estimated |  | N/A | 1 | 1 | 775524 | Mainline | Urban | 2% | 20 | .7 | 20% | 50% | 50 | 59%
775537 | 72 ft | 12.0 ft | 8 ft | 8 ft | 10 ft | 10 ft | 70 mph | Principal Arterial W/ C/L Prin Arterial | Paved - No Roadway Use | 30 ft | Flat | Urbanized | Concrete Barrier w/Glare Screen | Concrete | No Special Features | 04/05/2016 | Active | N/B 5 - S/B 14 | 1 | R45 | 161.41 | 2.84 | 34.326025 | -118.503782 | MS ID 2699 | 775523 | Caltrans | None |  | Estimated |  | N/A | 1 | 1 | 775529 | HOV | Urban | 2% | 20 | .7 | 20% | 50% | 50 | 59%
763641 | 36 ft | 12.0 ft | 8 ft | 8 ft | 10 ft | 10 ft | 70 mph | Principal Arterial W/ C/L Prin Arterial | Paved - No Roadway Use | 36 ft | Flat | Urbanized | Concrete Barrier | Concrete | No Special Features | 04/05/2016 | Active | RTE 14 CN -TRUCK RTE | 1 2 | R45.6 | 162.01 | 0.35 | 34.333878 | -118.508285 | MS ID 4635 | 715636 | Caltrans | None |  | Estimated | 24.2 Veh/Min (04/01/2015) | N/A | 1 | 1 | Other Loop (Unspecified) | Mainline | Urban | 2% | 20 | .7 | 20% | 50% | 50 | 59%
775520 | 36 ft | 12.0 ft | 8 ft | 8 ft | 10 ft | 10 ft | 70 mph | Principal Arterial W/ C/L Prin Arterial | Paved - No Roadway Use | 36 ft | Flat | Urbanized | Concrete Barrier | Concrete | No Special Features | 04/05/2016 | Active | N/B 5 CONN TO 14 | 1 2 3 4 | R45.7 | 162.11 | 0.59 | 34.334956 | -118.509451 | MS ID 2697 | 775513 | Caltrans | None |  | Estimated |  | N/A | 1 | 1 | 775514 | Mainline | Urban | 2% | 20 | .7 | 20% | 50% | 50 | 59%
775521 | 36 ft | 12.0 ft | 8 ft | 8 ft | 10 ft | 10 ft | 70 mph | Principal Arterial W/ C/L Prin Arterial | Paved - No Roadway Use | 36 ft | Flat | Urbanized | Concrete Barrier | Concrete | No Special Features | 04/05/2016 | Active | N/B 5 CONN TO 14 | 1 2 3 | R45.7 | 162.11 | 0.00 | 34.334956 | -118.509451 | MS ID 2697 | 775513 | Caltrans | None |  | Estimated |  | N/A | 1 | 1 | 775517 | Freeway to Freeway | Urban | 20 | 20% | .7 | 95%
716007 | 60 ft | 12.0 ft | 8 ft | 8 ft | 10 ft | 10 ft | 70 mph | Principal Arterial W/ C/L Prin Arterial | Unpaved | 36 ft | Mountainous | Urbanized | Three Beam Barrier | Concrete | No Special Features | 04/05/2016 | Active | WELDON CANYON | 1 2 3 4 5 | R46.77 | 163.18 | 1.75 | 34.341625 | -118.526002 | MS ID 2088 | 715687 | Caltrans | 77060 |  | Estimated | 140.6 Veh/Min (04/01/2015) | N/A | 1 | 1 | Other Loop (Unspecified) | Opposite Side Mainline | Urban | 2% | 20 | .7 | 20% | 50% | 50 | 59%
759648 | 48 ft | 12.0 ft | 8 ft | 8 ft | 10 ft | 10 ft | 70 mph | Principal Arterial W/ C/L Prin Arterial | Unpaved | 60 ft | Mountainous | Urbanized | Three Beam Barrier | Concrete | No Special Features | 07/29/2014 | Active | CALGROVE | 1 2 3 4 | R49.2 | 165.61 | 1.37 | 34.364506 | -118.555784 | MS ID 4611 | 715620 | Caltrans | None |  | Estimated | 129.4 Veh/Min (04/01/2015) | N/A | 1 | 1 | Other Loop (Unspecified) | Mainline | Urban | 2% | 20 | .7 | 20% | 50% | 50 | 59%
716009 | 48 ft | 12.0 ft | 8 ft | 8 ft | 10 ft | 10 ft | 70 mph | Principal Arterial W/ C/L Prin Arterial | Unpaved | 60 ft | Mountainous | Urbanized | Three Beam Barrier | Concrete | No Special Features | 07/29/2014 | Active | CALGROVE | 1 | R49.2 | 165.61 | 0.00 | 34.364506 | -118.555784 | MS ID 4611 | 715620 | Caltrans | 73747 |  | Estimated |  | N/A | 1 | 1 | Other Loop (Unspecified) | Passage | Urban | 20 | 20% | .7 | 95%
761635 | 48 ft | 12.0 ft | 8 ft | 8 ft | 10 ft | 10 ft | 70 mph | Principal Arterial W/ C/L Prin Arterial | Unpaved | 60 ft | Mountainous | Urbanized | Three Beam Barrier | Concrete | No Special Features | 07/29/2014 | Active | CALGROVE | 1 | R49.2 | 165.61 | 0.00 | 34.364506 | -118.555784 | MS ID 4622 | 715628 | Caltrans | 73745 |  | Estimated |  | N/A | 1 | 1 | Other Loop (Unspecified) | Opposite Side Off Ramp | Urban | 20 | 20% | .7 | 95%
768138 | 48 ft | 12.0 ft | 8 ft | 8 ft | 10 ft | 10 ft | 70 mph | Principal Arterial W/ C/L Prin Arterial | Unpaved | 60 ft | Mountainous | Urbanized | Three Beam Barrier | Concrete | No Special Features | 07/29/2014 | Active | S OF WABUSKA | 1 2 3 4 | R49.5 | 165.91 | 1.10 | 34.368218 | -118.558498 | MS ID 2089 | 715688 | Caltrans | None |  | Estimated | 140.0 Veh/Min (04/01/2015) | N/A | 1 | 1 | Other Loop (Unspecified) | Opposite Side Mainline | Urban | 2% | 20 | .7 | 20% | 50% | 50 | 59%
769092 | 48 ft | 12.0 ft | 8 ft | 8 ft | 10 ft | 10 ft | 70 mph | Principal Arterial W/ C/L Prin Arterial | Unpaved | 60 ft | Mountainous | Urbanized | Three Beam Barrier | Bridge Deck | No Special Features | 07/29/2014 | Active | MCBEAN PKWY | 1 | R51.4 | 167.81 | 0.00 | 34.393574 | -118.570864 | MS ID 4624 | 769079 | Caltrans | 73751 |  | Estimated |  | N/A | 1 | 1 | Other Loop (Unspecified) | Opposite Side On Ramp | Urban | 20 | 20% | .7 | 95%
769091 | 48 ft | 12.0 ft | 8 ft | 8 ft | 10 ft | 10 ft | 70 mph | Principal Arterial W/ C/L Prin Arterial | Unpaved | 60 ft | Mountainous | Urbanized | Three Beam Barrier | Bridge Deck | No Special Features | 07/29/2014 | Active | MCBEAN PKWY | 1 2 3 4 | R51.4 | 167.81 | 1.48 | 34.393574 | -118.570864 | MS ID 4624 | 769079 | Caltrans | None |  | Estimated | 126.0 Veh/Min (04/01/2015) | N/A | 1 | 1 | Other Loop (Unspecified) | Opposite Side Mainline | Urban | 2% | 20 | .7 | 20% | 50% | 50 | 59%
759654 | 48 ft | 12.0 ft | 8 ft | 8 ft | 10 ft | 10 ft | 70 mph | Principal Arterial W/ C/L Prin Arterial | Unpaved | 36 ft | Mountainous | Urbanized | Three Beam Barrier | Concrete | No Special Features | 07/29/2014 | Active | VALENCIA | 1 2 3 4 | R52.46 | 168.87 | 1.12 | 34.408287 | -118.576071 | MS ID 4614 | 715622 | Caltrans | 70760 |  | Estimated | 132.0 Veh/Min (04/01/2015) | N/A | 1 | 1 | Other Loop (Unspecified) | Mainline | Urban | 2% | 20 | .7 | 20% | 50% | 50 | 59%
716012 | 48 ft | 12.0 ft | 8 ft | 8 ft | 10 ft | 10 ft | 70 mph | Principal Arterial W/ C/L Prin Arterial | Unpaved | 36 ft | Mountainous | Urbanized | Three Beam Barrier | Concrete | No Special Features | 07/29/2014 | Active | VALENCIA | 1 | R52.46 | 168.87 | 0.00 | 34.408287 | -118.576071 | MS ID 4614 | 715622 | Caltrans | 73762 |  | Estimated |  | N/A | 1 | 1 | Other Loop (Unspecified) | On Ramp | Urban | 20 | 20% | .7 | 95%
759653 | 48 ft | 12.0 ft | 8 ft | 8 ft | 10 ft | 10 ft | 70 mph | Principal Arterial W/ C/L Prin Arterial | Unpaved | 36 ft | Mountainous | Urbanized | Three Beam Barrier | Concrete | No Special Features | 07/29/2014 | Active | VALENCIA | 1 2 | R52.46 | 168.87 | 0.00 | 34.408287 | -118.576071 | MS ID 4614 | 715622 | Caltrans | 73761 |  | Estimated |  | N/A | 1 | 1 | Other Loop (Unspecified) | Off Ramp | Urban | 20 | 20% | .7 | 95%
759667 | 48 ft | 12.0 ft | 8 ft | 8 ft | 10 ft | 10 ft | 70 mph | Principal Arterial W/ C/L Prin Arterial | Paved - No Roadway Use | 36 ft | Mountainous | Urbanized | Three Beam Barrier | Concrete | No Special Features | 07/29/2014 | Active | MAGIC MOUNTAIN | 1 | R53.4 | 169.81 | 0.00 | 34.421063 | -118.581981 | MS ID 4615 | 715623 | Caltrans | 73765 |  | Estimated |  | N/A | 1 | 1 | Other Loop (Unspecified) | Off Ramp | Urban | 20 | 20% | .7 | 95%
759666 | 48 ft | 12.0 ft | 8 ft | 8 ft | 10 ft | 10 ft | 70 mph | Principal Arterial W/ C/L Prin Arterial | Separate Structure | 36 ft | Mountainous | Urbanized | Three Beam Barrier | Concrete | No Special Features | 07/29/2014 | Active | MAGIC MOUNTAIN | 1 2 3 4 | R53.64 | 170.05 | 0.87 | 34.424267 | -118.58367 | MS ID 4615 | 715623 | Caltrans | None |  | Estimated | 98.8 Veh/Min (04/01/2015) | N/A | 1 | 1 | Other Loop (Unspecified) | Mainline | Urban | 2% | 20 | .7 | 20% | 50% | 50 | 59%
716015 | 48 ft | 12.0 ft | 8 ft | 8 ft | 10 ft | 10 ft | 70 mph | Principal Arterial W/ C/L Prin Arterial | Separate Structure | 36 ft | Mountainous | Urbanized | Three Beam Barrier | Concrete | No Special Features | 07/29/2014 | Active | MAGIC MOUNTAIN | 1 | R53.64 | 170.05 | 0.00 | 34.424267 | -118.58367 | MS ID 4615 | 715623 | Caltrans | 73768 |  | Estimated |  | N/A | 1 | 1 | Other Loop (Unspecified) | On Ramp | Urban | 20 | 20% | .7 | 95%
768709 | 48 ft | 12.0 ft | 8 ft | 8 ft | 10 ft | 10 ft | 70 mph | Principal Arterial W/ C/L Prin Arterial | Unpaved | 36 ft | Mountainous | Urbanized | Three Beam Barrier | Concrete | No Special Features | 07/29/2014 | Active | RYE CANYON-COUNT STA | 1 2 | R54.2 | 170.61 | 0.00 | 34.43153 | -118.588374 | MS ID 4379 | 715689 | Caltrans | 73772 |  | Estimated |  | N/A | 1 | 1 | Other Loop (Unspecified) | Opposite Side Off Ramp | Urban | 20 | 20% | .7 | 95%
716017 | 48 ft | 12.0 ft | 8 ft | 8 ft | 10 ft | 10 ft | 70 mph | Principal Arterial W/ C/L Prin Arterial | Unpaved | 36 ft | Mountainous | Urbanized | Three Beam Barrier | Concrete | No Special Features | 07/29/2014 | Active | RYE CANYON | 1 2 3 4 | R54.2 | 170.61 | 0.53 | 34.43153 | -118.588374 | MS ID 4379 | 715689 | Caltrans | None |  | Estimated | 109.8 Veh/Min (04/01/2015) | N/A | 1 | 1 | Other Loop (Unspecified) | Opposite Side Mainline | Urban | 2% | 20 | .7 | 20% | 50% | 50 | 59%
769029 | 48 ft | 12.0 ft | 8 ft | 8 ft | 10 ft | 10 ft | 70 mph | Principal Arterial W/ C/L Prin Arterial | Unpaved | 36 ft | Mountainous | Urbanized | Three Beam Barrier | Concrete | No Special Features | 07/29/2014 | Active | N/O TRUCK SCALES | 1 2 3 4 5 | R54.7 | 171.11 | 0.40 | 34.436709 | -118.594465 | MS ID 2684 | 769018 | Caltrans | None |  | Estimated |  | N/A | 1 | 1 | Other Loop (Unspecified) | Mainline | Urban | 2% | 20 | .7 | 20% | 50% | 50 | 59%
769044 | 48 ft | 12.0 ft | 8 ft | 8 ft | 10 ft | 10 ft | 70 mph | Principal Arterial W/ C/L Prin Arterial | Unpaved | 36 ft | Mountainous | Urbanized | Three Beam Barrier | Concrete | No Special Features | 07/29/2014 | Active | NB 5 TO RTE 126 | 1 2 | R55 | 171.41 | 0.00 | 34.439618 | -118.598334 | MS ID 2685 | 769031 | Caltrans | None |  | Estimated |  | N/A | 1 | 1 | Other Loop (Unspecified) | Collector/Distributor | Urban | 20 | 20% | .7 | 95%
769042 | 48 ft | 12.0 ft | 8 ft | 8 ft | 10 ft | 10 ft | 70 mph | Principal Arterial W/ C/L Prin Arterial | Unpaved | 36 ft | Mountainous | Urbanized | Three Beam Barrier | Concrete | No Special Features | 07/29/2014 | Active | NB 5 TO RTE 126 | 1 2 3 4 | R55 | 171.41 | 0.30 | 34.439618 | -118.598334 | MS ID 2685 | 769031 | Caltrans | None |  | Estimated | 95.8 Veh/Min (04/01/2015) | N/A | 1 | 1 | Other Loop (Unspecified) | Mainline | Urban | 2% | 20 | .7 | 20% | 50% | 50 | 59%
769054 | 48 ft | 12.0 ft | 8 ft | 8 ft | 10 ft | 10 ft | 70 mph | Principal Arterial W/ C/L Prin Arterial | Unpaved | 36 ft | Mountainous | Urbanized | Three Beam Barrier | Concrete | No Special Features | 07/29/2014 | Active | N/O RTE 126 | 1 2 3 4 | R55.3 | 171.71 | 0.88 | 34.441909 | -118.602777 | MS ID 2671 | 769045 | Caltrans | 77070 |  | Estimated | 83.8 Veh/Min (04/01/2015) | N/A | 1 | 1 | Other Loop (Unspecified) | Mainline | Urban | 2% | 20 | .7 | 20% | 50% | 50 | 59%
759680 | 48 ft | 12.0 ft | 8 ft | 8 ft | 10 ft | 10 ft | 70 mph | Principal Arterial W/ C/L Prin Arterial | Separate Structure | 36 ft | Mountainous | Urbanized | Three Beam Barrier | Concrete | No Special Features | 07/29/2014 | Active | HASLEY CANYON | 1 | R56.76 | 173.17 | 0.00 | 34.458426 | -118.615547 | MS ID 4616 | 715624 | Caltrans | 73779 |  | Estimated |  | N/A | 1 | 1 | Other Loop (Unspecified) | Off Ramp | Urban | 20 | 20% | .7 | 95%
716019 | 48 ft | 12.0 ft | 8 ft | 8 ft | 10 ft | 10 ft | 70 mph | Principal Arterial W/ C/L Prin Arterial | Separate Structure | 36 ft | Mountainous | Urbanized | Three Beam Barrier | Concrete | No Special Features | 07/29/2014 | Active | HASLEY CANYON | 1 | R56.76 | 173.17 | 0.00 | 34.458426 | -118.615547 | MS ID 4616 | 715624 | Caltrans | 73783 |  | Estimated |  | N/A | 1 | 1 | Other Loop (Unspecified) | Passage | Urban | 20 | 20% | .7 | 95%
759672 | 48 ft | 12.0 ft | 8 ft | 8 ft | 10 ft | 10 ft | 70 mph | Principal Arterial W/ C/L Prin Arterial | Separate Structure | 36 ft | Mountainous | Urbanized | Three Beam Barrier | Concrete | No Special Features | 07/29/2014 | Active | HASLEY CANYON | 1 2 3 4 | R56.76 | 173.17 | 2.15 | 34.458426 | -118.615547 | MS ID 4616 | 715624 | Caltrans | 79060 |  | Estimated | 87.4 Veh/Min (04/01/2015) | N/A | 1 | 1 | Other Loop (Unspecified) | Mainline | Urban | 2% | 20 | .7 | 20% | 50% | 50 | 59%
761608 | 48 ft | 12.0 ft | 8 ft | 8 ft | 10 ft | 10 ft | 70 mph | Principal Arterial W/ C/L Prin Arterial | Unpaved | 36 ft | Mountainous | Rural | Three Beam Barrier | Concrete | No Special Features | 07/29/2014 | Active | LAKE HUGHES | 1 2 | R59.6 | 176.01 | 0.00 | 34.497131 | -118.624674 | MS ID 4617 | 715625 | Caltrans | 73785 |  | Estimated |  | N/A | 1 | 1 | Other Loop (Unspecified) | Off Ramp | Urban | 20 | 20% | .7 | 95%
759677 | 48 ft | 12.0 ft | 8 ft | 8 ft | 10 ft | 10 ft | 70 mph | Principal Arterial W/ C/L Prin Arterial | Unpaved | 36 ft | Mountainous | Rural | Three Beam Barrier | Concrete | No Special Features | 07/29/2014 | Active | LAKE HUGHES | 1 2 3 4 | R59.6 | 176.01 | 3.92 | 34.497131 | -118.624674 | MS ID 4617 | 715625 | Caltrans | None |  | Estimated | 116.8 Veh/Min (04/01/2015) | N/A | 1 | 1 | Other Loop (Unspecified) | Mainline | Urban | 2% | 20 | .7 | 20% | 50% | 50 | 59%
716021 | 48 ft | 12.0 ft | 8 ft | 8 ft | 10 ft | 10 ft | 70 mph | Principal Arterial W/ C/L Prin Arterial | Unpaved | 36 ft | Mountainous | Rural | Three Beam Barrier | Concrete | No Special Features | 07/29/2014 | Active | LAKE HUGHES | 1 | R59.6 | 176.01 | 0.00 | 34.497131 | -118.624674 | MS ID 4617 | 715625 | Caltrans | 73788 |  | Estimated |  | N/A | 1 | 1 | Other Loop (Unspecified) | On Ramp | Urban | 20 | 20% | .7 | 95%
768715 | 48 ft | 12.0 ft | 8 ft | 8 ft | 10 ft | 10 ft | 70 mph | Principal Arterial W/ C/L Prin Arterial | Paved - No Roadway Use | 36 ft | Mountainous | Rural | Three Beam Barrier | Base & Surface >= 7" Thick | No Special Features | 07/29/2014 | Active | TEMPLIN | 1 | R65.7 | 182.04 | 0.00 | 34.566048 | -118.685757 | MS ID 4630 | 715634 | Caltrans | 73791 |  | Estimated |  | N/A | 1 | 1 | Other Loop (Unspecified) | Opposite Side Off Ramp | Urban | 20 | 20% | .7 | 95%
774377 | 48 ft | 12.0 ft | 8 ft | 8 ft | 10 ft | 10 ft | 70 mph | Principal Arterial W/ C/L Prin Arterial | Paved - No Roadway Use | 36 ft | Mountainous | Rural | Three Beam Barrier | Base & Surface >= 7" Thick | No Special Features | 07/29/2014 | Active | TEMPLIN | 1 | R66.1 | 182.44 | 0.00 | 34.571045 | -118.689102 | MS ID 4618 | 715626 | Caltrans | 73792 |  | Estimated |  | N/A | 1 | 1 | 774376 | On Ramp | Urban | 20 | 20% | .7 | 95%
716023 | 48 ft | 12.0 ft | 8 ft | 8 ft | 10 ft | 10 ft | 70 mph | Principal Arterial W/ C/L Prin Arterial | Paved - No Roadway Use | 36 ft | Mountainous | Rural | Three Beam Barrier | Base & Surface >= 7" Thick | No Special Features | 07/29/2014 | Active | TEMPLIN | 1 2 3 4 | R66.1 | 182.44 | 5.00 | 34.571045 | -118.689102 | MS ID 4618 | 715626 | Caltrans | None |  | Estimated | 80.8 Veh/Min (04/01/2015) | N/A | 1 | 1 | Other Loop (Unspecified) | Mainline | Urban | 2% | 20 | .7 | 20% | 50% | 50 | 59%
759685 | 48 ft | 12.0 ft | 8 ft | 8 ft | 10 ft | 10 ft | 70 mph | Principal Arterial W/ C/L Prin Arterial | Separate Structure | 36 ft | Mountainous | Rural | Three Beam Barrier | Concrete | No Special Features | 07/29/2014 | Active | SMOKEY BEAR RD | 1 2 3 4 | R78.1 | 194.62 | 5.00 | 34.709779 | -118.796647 | MS ID 4619 | 715627 | Caltrans | 74110 |  | Estimated | 85.4 Veh/Min (04/01/2015) | N/A | 1 | 1 | Other Loop (Unspecified) | Mainline | Urban | 2% | 20 | .7 | 20% | 50% | 50 | 59%
716025 | 48 ft | 12.0 ft | 8 ft | 8 ft | 10 ft | 10 ft | 70 mph | Principal Arterial W/ C/L Prin Arterial | Separate Structure | 36 ft | Mountainous | Rural | Three Beam Barrier | Concrete | No Special Features | 07/29/2014 | Active | SMOKEY BEAR RD | 1 | R78.1 | 194.62 | 0.00 | 34.709779 | -118.796647 | MS ID 4619 | 715627 | Caltrans | 73803 |  | Estimated |  | N/A | 1 | 1 | Other Loop (Unspecified) | On Ramp | Urban | 20 | 20% | .7 | 95%
762398 | 36 ft | 12.0 ft | 1 ft | 1 ft | 10 ft | 10 ft | 70 mph | Principal Arterial W/ C/L Prin Arterial | Paved - No Roadway Use | 12 ft | Flat | Urbanized | Metal Beam Barrier w/Glare Screen | Base & Surface >= 7" Thick | No Special Features | 07/29/2014 | Active | OSMOND | 1 2 3 4 | .2 | 116.77 | 0.43 | 33.876316 | -118.014605 | MS ID 2609 | 762342 | Caltrans | None |  | Estimated |  | N/A | 1 | 1 | Other Loop (Unspecified) | Opposite Side Mainline | Urban | 2% | 20 | .7 | 20% | 50% | 50 | 59%
715898 | 36 ft | 12.0 ft | 2 ft | 2 ft | 10 ft | 10 ft | 70 mph | Principal Arterial W/ C/L Prin Arterial | Paved - No Roadway Use | 12 ft | Flat | Urbanized | Metal Beam Barrier w/Glare Screen | Base & Surface >= 7" Thick | No Special Features | 07/29/2014 | Active | PHOEBE | 1 2 3 | .71 | 117.28 | 0.43 | 33.880183 | -118.021787 | MS ID 2029 | 715668 | Caltrans | 74750 |  | Estimated |  | N/A | 1 | 1 | Other Loop (Unspecified) | Mainline | Urban | 2% | 20 | .7 | 20% | 50% | 50 | 59%
716898 | 36 ft | 12.0 ft | 2 ft | 2 ft | 10 ft | 10 ft | 70 mph | Principal Arterial W/ C/L Prin Arterial | Paved - No Roadway Use | 12 ft | Flat | Urbanized | Metal Beam Barrier w/Glare Screen | Base & Surface >= 7" Thick | No Special Features | 08/07/2014 | Active | VALLEY VIEW | 1 2 3 | 1.06 | 117.63 | 0.66 | 33.882892 | -118.026822 | MS ID 3255 | 715011 | Caltrans | None |  | Estimated |  | N/A | 1 | 1 | Other Loop (Unspecified) | Mainline | Urban | 2% | 20 | .7 | 20% | 50% | 50 | 59%
715900 | 36 ft | 12.0 ft | 2 ft | 2 ft | 10 ft | 10 ft | 70 mph | Principal Arterial W/ C/L Prin Arterial | Paved - No Roadway Use | 12 ft | Flat | Urbanized | Metal Beam Barrier w/Glare Screen | Base & Surface >= 7" Thick | No Special Features | 07/29/2014 | Active | VALLEY VIEW | 1 | 1.06 | 117.63 | 0.00 | 33.882892 | -118.026822 | MS ID 3255 | 715011 | Caltrans | 73366 |  | Estimated |  | N/A | 1 | 1 | Other Loop (Unspecified) | On Ramp | Urban | 20 | 20% | .7 | 95%
763748 | 36 ft | 12.0 ft | 2 ft | 2 ft | 10 ft | 10 ft | 70 mph | Principal Arterial W/ C/L Prin Arterial | Paved - No Roadway Use | 12 ft | Flat | Urbanized | Metal Beam Barrier w/Glare Screen | Base & Surface >= 7" Thick | No Special Features | 08/07/2014 | Active | SPRING | 1 2 3 | 2.03 | 118.60 | 0.87 | 33.89061 | -118.041088 | MS ID 2028 | 762348 | Caltrans | None |  | Estimated |  | N/A | 1 | 1 | Other Loop (Unspecified) | Opposite Side Mainline | Urban | 2% | 20 | .7 | 20% | 50% | 50 | 59%
763706 | 36 ft | 12.0 ft | 2 ft | 2 ft | 10 ft | 10 ft | 70 mph | Principal Arterial W/ C/L Prin Arterial | Paved - No Roadway Use | 12 ft | Flat | Urbanized | Metal Beam Barrier w/Glare Screen | Base & Surface >= 7" Thick | No Special Features | 08/07/2014 | Active | FIDEL | 1 2 3 | 2.8 | 119.37 | 0.63 | 33.896666 | -118.052294 | MS ID 2546 | 715788 | Caltrans | None |  | Estimated |  | N/A | 1 | 1 | Other Loop (Unspecified) | Opposite Side Mainline | Urban | 2% | 20 | .7 | 20% | 50% | 50 | 59%
716907 | 36 ft | 12.0 ft | 2 ft | 2 ft | 10 ft | 10 ft | 70 mph | Principal Arterial W/ C/L Prin Arterial | Paved - No Roadway Use | 12 ft | Flat | Urbanized | Metal Beam Barrier w/Glare Screen | Base & Surface >= 7" Thick | No Special Features | 07/29/2014 | Active | ROSECRANS | 1 2 3 | 3.28 | 119.85 | 0.41 | 33.900669 | -118.059422 | MS ID 3252 | 715008 | Caltrans | None |  | Estimated |  | N/A | 1 | 1 | Other Loop (Unspecified) | Mainline | Urban | 2% | 20 | .7 | 20% | 50% | 50 | 59%
715906 | 36 ft | 12.0 ft | 2 ft | 2 ft | 10 ft | 10 ft | 70 mph | Principal Arterial W/ C/L Prin Arterial | Paved - No Roadway Use | 12 ft | Flat | Urbanized | Metal Beam Barrier w/Glare Screen | Base & Surface >= 7" Thick | No Special Features | 07/29/2014 | Active | ROSECRANS | 1 | 3.28 | 119.85 | 0.00 | 33.900669 | -118.059422 | MS ID 3252 | 715008 | Caltrans | 73376 |  | Estimated |  | N/A | 1 | 1 | Other Loop (Unspecified) | On Ramp | Urban | 20 | 20% | .7 | 95%
715907 | 36 ft | 12.0 ft | 5 ft | 5 ft | 10 ft | 10 ft | 70 mph | Principal Arterial W/ C/L Prin Arterial | Unpaved | 60 ft | Flat | Urbanized | No Barriers | Concrete | No Special Features | 07/29/2014 | Active | FIRESTONE | 1 | 3.62 | 120.19 | 0.00 | 33.903961 | -118.064046 | MS ID 3251 | 715007 | Caltrans | 73379 |  | Estimated |  | N/A | 1 | 1 | Other Loop (Unspecified) | On Ramp | Urban | 20 | 20% | .7 | 95%
716906 | 36 ft | 12.0 ft | 5 ft | 5 ft | 10 ft | 10 ft | 70 mph | Principal Arterial W/ C/L Prin Arterial | Unpaved | 60 ft | Flat | Urbanized | No Barriers | Concrete | No Special Features | 08/07/2014 | Active | FIRESTONE | 1 2 3 | 3.62 | 120.19 | 0.50 | 33.903961 | -118.064046 | MS ID 3251 | 715007 | Caltrans | None |  | Estimated |  | N/A | 1 | 1 | Other Loop (Unspecified) | Mainline | Urban | 2% | 20 | .7 | 20% | 50% | 50 | 59%
715908 | 38 ft | 12.7 ft | 2 ft | 2 ft | 10 ft | 10 ft | 70 mph | Principal Arterial W/ C/L Prin Arterial | Paved - No Roadway Use | 12 ft | Flat | Urbanized | Metal Beam Barrier w/Glare Screen | Concrete | No Special Features | 07/29/2014 | Active | SAN ANTONIO/NORWALK | 1 | 4.28 | 120.85 | 0.00 | 33.911074 | -118.071686 | MS ID 3090 | 714857 | Caltrans | 73383 |  | Estimated |  | N/A | 1 | 1 | Other Loop (Unspecified) | On Ramp | Urban | 20 | 20% | .7 | 95%
716908 | 38 ft | 12.7 ft | 2 ft | 2 ft | 10 ft | 10 ft | 70 mph | Principal Arterial W/ C/L Prin Arterial | Paved - No Roadway Use | 12 ft | Flat | Urbanized | Metal Beam Barrier w/Glare Screen | Concrete | No Special Features | 08/07/2014 | Active | SAN ANTONIO/NORWALK | 1 2 3 | 4.28 | 120.85 | 0.80 | 33.911074 | -118.071686 | MS ID 3090 | 714857 | Caltrans | None |  | Estimated |  | N/A | 1 | 1 | Other Loop (Unspecified) | Mainline | Urban | 2% | 20 | .7 | 20% | 50% | 50 | 59%
716912 | 40 ft | 13.3 ft | 0 ft | 0 ft | 0 ft | 0 ft | 70 mph | Principal Arterial W/ C/L Prin Arterial | Paved - No Roadway Use | 12 ft | Flat | Urbanized | Metal Beam Barrier w/Glare Screen | Bridge Deck | No Special Features | 04/05/2016 | Active | PIONEER | 1 2 3 | 5.22 | 121.79 | 1.18 | 33.920763 | -118.082501 | MS ID 2581 | 715806 | Caltrans | None |  | Estimated |  | N/A | 1 | 1 | Other Loop (Unspecified) | Mainline | Urban | 2% | 20 | .7 | 20% | 50% | 50 | 59%
715913 | 40 ft | 13.3 ft | 0 ft | 0 ft | 0 ft | 0 ft | 70 mph | Principal Arterial W/ C/L Prin Arterial | Paved - No Roadway Use | 12 ft | Flat | Urbanized | Metal Beam Barrier w/Glare Screen | Bridge Deck | No Special Features | 07/29/2014 | Active | PIONEER | 1 | 5.22 | 121.79 | 0.00 | 33.920763 | -118.082501 | MS ID 2581 | 715806 | Caltrans | 73387 |  | Estimated |  | N/A | 1 | 1 | Other Loop (Unspecified) | Off Ramp | Urban | 20 | 20% | .7 | 95%
715920 | 38 ft | 12.7 ft | 2 ft | 2 ft | 10 ft | 10 ft | 70 mph | Principal Arterial W/ C/L Prin Arterial | Paved - No Roadway Use | 12 ft | Flat | Urbanized | Metal Beam Barrier w/Glare Screen | Concrete | No Special Features | 06/16/2016 | Active | S OF 605 | 1 2 3 4 | 6.64 | 123.21 | 1.29 | 33.938544 | -118.094941 | MS ID 2296 | 715744 | Caltrans | None |  | Estimated |  | N/A | 1 | 1 | Other Loop (Unspecified) | Mainline | Urban | 2% | 20 | .7 | 20% | 50% | 50 | 59%
768504 | 38 ft | 12.7 ft | 2 ft | 2 ft | 10 ft | 10 ft | 70 mph | Principal Arterial W/ C/L Prin Arterial | Paved - No Roadway Use | 12 ft | Flat | Urbanized | Metal Beam Barrier w/Glare Screen | Concrete | No Special Features | 07/29/2014 | Active | NB 605 TO SB 5 | 1 | 6.64 | 123.21 | 0.00 | 33.938544 | -118.094941 | MS ID 2296 | 715744 | Caltrans | None |  | Estimated |  | N/A | 1 | 1 | Other Loop (Unspecified) | Freeway to Freeway | Urban | 20 | 20% | .7 | 95%
763990 | 48 ft | 12.0 ft | 2 ft | 2 ft | 10 ft | 10 ft | 70 mph | Principal Arterial W/ C/L Prin Arterial | Paved - No Roadway Use | 12 ft | Flat | Urbanized | Metal Beam Barrier w/Glare Screen | Concrete | No Special Features | 06/16/2016 | Active | GARNISH | 1 2 3 4 | 7.8 | 124.37 | 0.79 | 33.952949 | -118.105163 | MS ID 2025 | 715606 | Caltrans | 77220 |  | Estimated |  | N/A | 1 | 1 | Other Loop (Unspecified) | Opposite Side Mainline | Urban | 2% | 20 | .7 | 20% | 50% | 50 | 59%
715923 | 48 ft | 12.0 ft | 2 ft | 2 ft | 10 ft | 10 ft | 70 mph | Principal Arterial W/ C/L Prin Arterial | Paved - No Roadway Use | 12 ft | Flat | Urbanized | Metal Beam Barrier w/Glare Screen | Concrete | No Special Features | 07/29/2014 | Active | LAKEWOOD NB | 1 | 8.21 | 124.78 | 0.00 | 33.956897 | -118.110532 | MS ID 3045 | 714815 | Caltrans | 73412 |  | Estimated |  | N/A | 1 | 1 | Other Loop (Unspecified) | Passage | Urban | 20 | 20% | .7 | 95%
716916 | 48 ft | 12.0 ft | 2 ft | 2 ft | 10 ft | 10 ft | 70 mph | Principal Arterial W/ C/L Prin Arterial | Paved - No Roadway Use | 12 ft | Flat | Urbanized | Metal Beam Barrier w/Glare Screen | Concrete | No Special Features | 07/29/2014 | Active | LAKEWOOD 1 | 1 2 3 4 | 8.21 | 124.78 | 0.28 | 33.956897 | -118.110532 | MS ID 3045 | 714815 | Caltrans | None |  | Estimated | 130.2 Veh/Min (04/01/2015) | N/A | 1 | 1 | Other Loop (Unspecified) | Mainline | Urban | 2% | 20 | .7 | 20% | 50% | 50 | 59%
715925 | 48 ft | 12.0 ft | 2 ft | 2 ft | 10 ft | 10 ft | 70 mph | Principal Arterial W/ C/L Prin Arterial | Paved - No Roadway Use | 12 ft | Flat | Urbanized | Metal Beam Barrier w/Glare Screen | Concrete | No Special Features | 07/29/2014 | Active | LAKEWOOD SB | 1 | 8.35 | 124.92 | 0.00 | 33.958225 | -118.11239 | MS ID 3044 | 714814 | Caltrans | 73414 |  | Estimated |  | N/A | 1 | 1 | Other Loop (Unspecified) | Passage | Urban | 20 | 20% | .7 | 95%
716917 | 48 ft | 12.0 ft | 2 ft | 2 ft | 10 ft | 10 ft | 70 mph | Principal Arterial W/ C/L Prin Arterial | Paved - No Roadway Use | 12 ft | Flat | Urbanized | Metal Beam Barrier w/Glare Screen | Concrete | No Special Features | 07/29/2014 | Active | LAKEWOOD | 1 | 8.35 | 124.92 | 0.00 | 33.958225 | -118.11239 | MS ID 3044 | 714814 | Caltrans | 73416 |  | Estimated |  | N/A | 1 | 1 | Other Loop (Unspecified) | Off Ramp | Urban | 20 | 20% | .7 | 95%
716918 | 48 ft | 12.0 ft | 2 ft | 2 ft | 10 ft | 10 ft | 70 mph | Principal Arterial W/ C/L Prin Arterial | Paved - No Roadway Use | 12 ft | Flat | Urbanized | Metal Beam Barrier w/Glare Screen | Concrete | No Special Features | 07/29/2014 | Active | LAKEWOOD 2 | 1 2 3 4 | 8.35 | 124.92 | 0.36 | 33.958225 | -118.11239 | MS ID 3044 | 714814 | Caltrans | None |  | Estimated | 131.2 Veh/Min (04/01/2015) | N/A | 1 | 1 | Other Loop (Unspecified) | Mainline | Urban | 2% | 20 | .7 | 20% | 50% | 50 | 59%
716895 | 48 ft | 12.0 ft | 2 ft | 2 ft | 10 ft | 10 ft | 70 mph | Principal Arterial W/ C/L Prin Arterial | Paved - No Roadway Use | 12 ft | Flat | Urbanized | Metal Beam Barrier w/Glare Screen | Concrete | No Special Features | 07/29/2014 | Active | PARAMOUNT | 1 2 3 4 | 8.93 | 125.50 | 0.58 | 33.963867 | -118.11987 | MS ID 3043 | 714813 | Caltrans | None |  | Estimated | 124.6 Veh/Min (04/01/2015) | N/A | 1 | 1 | Other Loop (Unspecified) | Mainline | Urban | 2% | 20 | .7 | 20% | 50% | 50 | 59%
715928 | 48 ft | 12.0 ft | 2 ft | 2 ft | 10 ft | 10 ft | 70 mph | Principal Arterial W/ C/L Prin Arterial | Paved - No Roadway Use | 12 ft | Flat | Urbanized | Metal Beam Barrier w/Glare Screen | Concrete | No Special Features | 07/29/2014 | Active | PARAMOUNT NB | 1 | 8.93 | 125.50 | 0.00 | 33.963867 | -118.11987 | MS ID 3043 | 714813 | Caltrans | 73418 |  | Estimated |  | N/A | 1 | 1 | Other Loop (Unspecified) | On Ramp | Urban | 20 | 20% | .7 | 95%
715929 | 48 ft | 12.0 ft | 0 ft | 0 ft | 8 ft | 8 ft | 70 mph | Principal Arterial W/ C/L Prin Arterial | Paved - No Roadway Use | 12 ft | Flat | Urbanized | Metal Beam Barrier w/Glare Screen | Concrete | No Special Features | 07/29/2014 | Active | GUATEMALA | 1 2 3 4 | 9.5 | 126.07 | 0.47 | 33.971707 | -118.123095 | MS ID 2023 | 715665 | Caltrans | None |  | Estimated |  | N/A | 1 | 1 | Other Loop (Unspecified) | Mainline | Urban | 2% | 20 | .7 | 20% | 50% | 50 | 59%
715932 | 48 ft | 12.0 ft | 3 ft | 3 ft | 8 ft | 8 ft | 70 mph | Principal Arterial W/ C/L Prin Arterial | Paved - No Roadway Use | 7 ft | Flat | Urbanized | Metal Beam Barrier w/Glare Screen | Concrete | Lane Transitions | 07/29/2014 | Active | SLAUSON | 1 | 9.87 | 126.44 | 0.00 | 33.97646 | -118.125953 | MS ID 3332 | 715063 | Caltrans | 73423 |  | Estimated |  | N/A | 1 | 1 | Other Loop (Unspecified) | Passage | Urban | 20 | 20% | .7 | 95%
716920 | 48 ft | 12.0 ft | 3 ft | 3 ft | 8 ft | 8 ft | 70 mph | Principal Arterial W/ C/L Prin Arterial | Paved - No Roadway Use | 7 ft | Flat | Urbanized | Metal Beam Barrier w/Glare Screen | Concrete | Lane Transitions | 07/29/2014 | Active | SLAUSON | 1 2 3 4 | 9.87 | 126.44 | 0.42 | 33.97646 | -118.125953 | MS ID 3332 | 715063 | Caltrans | None |  | Estimated | 114.8 Veh/Min (04/01/2015) | N/A | 1 | 1 | Other Loop (Unspecified) | Mainline | Urban | 2% | 20 | .7 | 20% | 50% | 50 | 59%
716919 | 48 ft | 12.0 ft | 3 ft | 3 ft | 8 ft | 8 ft | 70 mph | Principal Arterial W/ C/L Prin Arterial | Paved - No Roadway Use | 7 ft | Flat | Urbanized | Metal Beam Barrier w/Glare Screen | Concrete | Lane Transitions | 07/29/2014 | Active | SLAUSON | 1 | 9.87 | 126.44 | 0.00 | 33.97646 | -118.125953 | MS ID 3332 | 715063 | Caltrans | 73421 |  | Estimated |  | N/A | 1 | 1 | Other Loop (Unspecified) | Off Ramp | Urban | 20 | 20% | .7 | 95%
768523 | 48 ft | 12.0 ft | 3 ft | 3 ft | 8 ft | 8 ft | 70 mph | Principal Arterial W/ C/L Prin Arterial | Paved - No Roadway Use | 7 ft | Flat | Urbanized | Concrete Barrier w/Glare Screen | Concrete | No Special Features | 07/29/2014 | Active | GREENWOOD | 1 2 3 4 | 10.33 | 126.90 | 0.45 | 33.981723 | -118.130845 | MS ID 2610 | 715824 | Caltrans | None |  | Estimated |  | N/A | 1 | 1 | Other Loop (Unspecified) | Opposite Side Mainline | Urban | 2% | 20 | .7 | 20% | 50% | 50 | 59%
763814 | 48 ft | 12.0 ft | 3 ft | 3 ft | 8 ft | 8 ft | 70 mph | Principal Arterial W/ C/L Prin Arterial | Paved - No Roadway Use | 7 ft | Flat | Urbanized | Metal Beam Barrier w/Glare Screen | Concrete | No Special Features | 07/29/2014 | Active | GARFIELD | 1 | 10.76 | 127.33 | 0.00 | 33.986224 | -118.136014 | MS ID 3331 | 715062 | Caltrans | 73428 |  | Estimated |  | N/A | 1 | 1 | Other Loop (Unspecified) | Off Ramp | Urban | 20 | 20% | .7 | 95%
716922 | 48 ft | 12.0 ft | 3 ft | 3 ft | 8 ft | 8 ft | 70 mph | Principal Arterial W/ C/L Prin Arterial | Paved - No Roadway Use | 7 ft | Flat | Urbanized | Metal Beam Barrier w/Glare Screen | Concrete | No Special Features | 07/29/2014 | Active | GARFIELD | 1 2 3 4 | 10.76 | 127.33 | 0.49 | 33.986224 | -118.136014 | MS ID 3331 | 715062 | Caltrans | None |  | Estimated | 128.0 Veh/Min (04/01/2015) | N/A | 1 | 1 | Other Loop (Unspecified) | Mainline | Urban | 2% | 20 | .7 | 20% | 50% | 50 | 59%
715935 | 48 ft | 12.0 ft | 3 ft | 3 ft | 8 ft | 8 ft | 70 mph | Principal Arterial W/ C/L Prin Arterial | Paved - No Roadway Use | 7 ft | Flat | Urbanized | Metal Beam Barrier w/Glare Screen | Concrete | No Special Features | 07/29/2014 | Active | GARFIELD | 1 | 10.76 | 127.33 | 0.00 | 33.986224 | -118.136014 | MS ID 3331 | 715062 | Caltrans | 73427 |  | Estimated |  | N/A | 1 | 1 | Other Loop (Unspecified) | On Ramp | Urban | 20 | 20% | .7 | 95%
763980 | 44 ft | 11.0 ft | 0 ft | 0 ft | 0 ft | 0 ft | 70 mph | Principal Arterial W/ C/L Prin Arterial | Paved - No Roadway Use | 3 ft | Flat | Urbanized | Concrete Barrier w/Glare Screen | Concrete | No Special Features | 07/29/2014 | Active | MALT | 1 2 3 4 | 11.3 | 127.87 | 0.39 | 33.992211 | -118.142079 | MS ID 2022 | 762367 | Caltrans | None |  | Estimated |  | N/A | 1 | 1 | Other Loop (Unspecified) | Opposite Side Mainline | Urban | 2% | 20 | .7 | 20% | 50% | 50 | 59%
715937 | 44 ft | 11.0 ft | 0 ft | 0 ft | 0 ft | 0 ft | 70 mph | Principal Arterial W/ C/L Prin Arterial | Paved - No Roadway Use | 3 ft | Flat | Urbanized | Concrete Barrier w/Glare Screen | Concrete | No Special Features | 07/29/2014 | Active | WASHINGTON 1 | 1 | 11.54 | 128.11 | 0.00 | 33.994935 | -118.14469 | MS ID 3330 | 715061 | Caltrans | 73429 |  | Estimated |  | N/A | 1 | 1 | Other Loop (Unspecified) | On Ramp | Urban | 20 | 20% | .7 | 95%
716924 | 44 ft | 11.0 ft | 0 ft | 0 ft | 0 ft | 0 ft | 70 mph | Principal Arterial W/ C/L Prin Arterial | Paved - No Roadway Use | 3 ft | Flat | Urbanized | Concrete Barrier w/Glare Screen | Concrete | No Special Features | 07/29/2014 | Active | WASHINGTON 1 | 1 2 3 4 | 11.54 | 128.11 | 0.44 | 33.994935 | -118.14469 | MS ID 3330 | 715061 | Caltrans | None |  | Estimated | 124.0 Veh/Min (04/01/2015) | N/A | 1 | 1 | Other Loop (Unspecified) | Mainline | Urban | 2% | 20 | .7 | 20% | 50% | 50 | 59%
766958 | 48 ft | 12.0 ft | 5 ft | 5 ft | 10 ft | 10 ft | 70 mph | Principal Arterial W/ C/L Prin Arterial | Paved - No Roadway Use | 12 ft | Flat | Urbanized | Concrete Barrier w/Glare Screen | Concrete | No Special Features | 07/29/2014 | Active | WASHINGTON 2 | 1 | 11.77 | 128.34 | 0.00 | 33.9977 | -118.146913 | MS ID 3590 | 715252 | Caltrans | 73432 |  | Estimated |  | N/A | 1 | 1 | Other Loop (Unspecified) | Opposite Side Off Ramp | Urban | 20 | 20% | .7 | 95%
718364 | 48 ft | 12.0 ft | 5 ft | 5 ft | 10 ft | 10 ft | 70 mph | Principal Arterial W/ C/L Prin Arterial | Paved - No Roadway Use | 12 ft | Flat | Urbanized | Concrete Barrier w/Glare Screen | Concrete | No Special Features | 07/29/2014 | Active | GASPAR | 1 2 3 4 | 12.18 | 128.75 | 0.57 | 34.002455 | -118.151164 | MS ID 2021 | 715664 | Caltrans | 74530 |  | Estimated | 144.0 Veh/Min (04/01/2015) | N/A | 1 | 1 | Other Loop (Unspecified) | Opposite Side Mainline | Urban | 2% | 20 | .7 | 20% | 50% | 50 | 59%
716928 | 48 ft | 12.0 ft | 5 ft | 5 ft | 10 ft | 10 ft | 70 mph | Principal Arterial W/ C/L Prin Arterial | Paved - No Roadway Use | 12 ft | Flat | Urbanized | Concrete Barrier w/Glare Screen | Concrete | No Special Features | 07/29/2014 | Active | ATLANTIC | 1 2 3 4 | 12.68 | 129.25 | 0.42 | 34.007592 | -118.157266 | MS ID 3647 | 715268 | Caltrans | None |  | Estimated |  | N/A | 1 | 1 | Other Loop (Unspecified) | Mainline | Urban | 2% | 20 | .7 | 20% | 50% | 50 | 59%
768530 | 48 ft | 12.0 ft | 5 ft | 5 ft | 10 ft | 10 ft | 70 mph | Principal Arterial W/ C/L Prin Arterial | Paved - No Roadway Use | 12 ft | Flat | Urbanized | Concrete Barrier w/Glare Screen | Concrete | No Special Features | 07/29/2014 | Active | ATLANTIC | 1 | 12.68 | 129.25 | 0.00 | 34.007592 | -118.157266 | MS ID 3647 | 715268 | Caltrans | 73436 |  | Estimated |  | N/A | 1 | 1 | Other Loop (Unspecified) | Off Ramp | Urban | 20 | 20% | .7 | 95%
715941 | 48 ft | 12.0 ft | 5 ft | 5 ft | 10 ft | 10 ft | 70 mph | Principal Arterial W/ C/L Prin Arterial | Paved - No Roadway Use | 12 ft | Flat | Urbanized | Concrete Barrier w/Glare Screen | Concrete | No Special Features | 07/29/2014 | Active | ATLANTIC | 1 | 12.68 | 129.25 | 0.00 | 34.007592 | -118.157266 | MS ID 3647 | 715268 | Caltrans | 73434 |  | Estimated |  | N/A | 1 | 1 | Other Loop (Unspecified) | On Ramp | Urban | 20 | 20% | .7 | 95%
768555 | 48 ft | 12.0 ft | 5 ft | 5 ft | 10 ft | 10 ft | 70 mph | Principal Arterial W/ C/L Prin Arterial | Paved - No Roadway Use | 12 ft | Flat | Urbanized | Concrete Barrier w/Glare Screen | Concrete | No Special Features | 07/29/2014 | Active | TRIGGS | 1 2 | 13.023 | 129.59 | 0.00 | 34.011229 | -118.161247 | MS ID 3152 | 714919 | Caltrans | 73439 |  | Estimated |  | N/A | 1 | 1 | Other Loop (Unspecified) | On Ramp | Urban | 20 | 20% | .7 | 95%
718083 | 48 ft | 12.0 ft | 5 ft | 5 ft | 10 ft | 10 ft | 70 mph | Principal Arterial W/ C/L Prin Arterial | Paved - No Roadway Use | 12 ft | Flat | Urbanized | Concrete Barrier w/Glare Screen | Concrete | No Special Features | 07/29/2014 | Active | TRIGGS | 1 | 13.023 | 129.59 | 0.00 | 34.011229 | -118.161247 | MS ID 3152 | 714919 | Caltrans | 73442 |  | Estimated |  | N/A | 1 | 1 | Other Loop (Unspecified) | Opposite Side Off Ramp | Urban | 20 | 20% | .7 | 95%
718085 | 48 ft | 12.0 ft | 5 ft | 5 ft | 10 ft | 10 ft | 70 mph | Principal Arterial W/ C/L Prin Arterial | Paved - No Roadway Use | 12 ft | Flat | Urbanized | Concrete Barrier w/Glare Screen | Concrete | No Special Features | 07/29/2014 | Active | TRIGGS | 1 2 3 4 | 13.023 | 129.59 | 0.33 | 34.011229 | -118.161247 | MS ID 3152 | 714919 | Caltrans | None |  | Estimated |  | N/A | 1 | 1 | Other Loop (Unspecified) | Opposite Side Mainline | Urban | 2% | 20 | .7 | 20% | 50% | 50 | 59%
716930 | 48 ft | 12.0 ft | 2 ft | 2 ft | 10 ft | 10 ft | 70 mph | Principal Arterial W/ C/L Prin Arterial | Paved - No Roadway Use | 12 ft | Flat | Urbanized | Concrete Barrier w/Glare Screen | Concrete | No Special Features | 07/29/2014 | Active | FERRIS | 1 2 3 4 | 13.35 | 129.92 | 0.32 | 34.013529 | -118.166192 | MS ID 2537 | 715783 | Caltrans | None |  | Estimated |  | N/A | 1 | 1 | Other Loop (Unspecified) | Opposite Side Mainline | Urban | 2% | 20 | .7 | 20% | 50% | 50 | 59%
715947 | 48 ft | 12.0 ft | 2 ft | 2 ft | 10 ft | 10 ft | 70 mph | Principal Arterial W/ C/L Prin Arterial | Paved - No Roadway Use | 12 ft | Flat | Urbanized | Metal Beam Barrier w/Glare Screen | Concrete | No Special Features | 07/29/2014 | Active | S OF 710 | 1 2 3 | 13.67 | 130.24 | 0.50 | 34.015325 | -118.17127 | MS ID 2536 | 715782 | Caltrans | 74540 |  | Estimated |  | N/A | 1 | 1 | Other Loop (Unspecified) | Mainline | Urban | 2% | 20 | .7 | 20% | 50% | 50 | 59%
768535 | 48 ft | 12.0 ft | 2 ft | 2 ft | 10 ft | 10 ft | 70 mph | Principal Arterial W/ C/L Prin Arterial | Paved - No Roadway Use | 12 ft | Flat | Urbanized | Metal Beam Barrier w/Glare Screen | Concrete | No Special Features | 07/29/2014 | Active | SB 710 TO SB 5 | 1 | 13.67 | 130.24 | 0.00 | 34.015325 | -118.17127 | MS ID 2536 | 715782 | Caltrans | None |  | Estimated |  | N/A | 1 | 1 | Other Loop (Unspecified) | Freeway to Freeway | Urban | 20 | 20% | .7 | 95%
716934 | 48 ft | 12.0 ft | 2 ft | 2 ft | 10 ft | 10 ft | 70 mph | Principal Arterial W/ C/L Prin Arterial | Paved - No Roadway Use | 12 ft | Flat | Urbanized | Metal Beam Barrier w/Glare Screen | Concrete | No Special Features | 07/29/2014 | Active | DOWNEY | 1 2 3 4 5 | 14.34 | 130.91 | 0.55 | 34.019879 | -118.181588 | MS ID 3153 | 714920 | Caltrans | None |  | Estimated | 168.0 Veh/Min (04/01/2015) | N/A | 1 | 1 | Other Loop (Unspecified) | Opposite Side Mainline | Urban | 2% | 20 | .7 | 20% | 50% | 50 | 59%
716935 | 48 ft | 12.0 ft | 2 ft | 2 ft | 10 ft | 10 ft | 70 mph | Principal Arterial W/ C/L Prin Arterial | Paved - No Roadway Use | 12 ft | Flat | Urbanized | Metal Beam Barrier w/Glare Screen | Concrete | No Special Features | 07/29/2014 | Active | DITMAN | 1 | 14.76 | 131.33 | 0.00 | 34.020089 | -118.188975 | MS ID 3151 | 714918 | Caltrans | 73447 |  | Estimated |  | N/A | 1 | 1 | Other Loop (Unspecified) | Off Ramp | Urban | 20 | 20% | .7 | 95%
715950 | 48 ft | 12.0 ft | 2 ft | 2 ft | 10 ft | 10 ft | 70 mph | Principal Arterial W/ C/L Prin Arterial | Paved - No Roadway Use | 12 ft | Flat | Urbanized | Metal Beam Barrier w/Glare Screen | Concrete | No Special Features | 07/29/2014 | Active | DITMAN | 1 | 14.763 | 131.33 | 0.00 | 34.020088 | -118.189029 | MS ID 3151 | 714918 | Caltrans | 73451 |  | Estimated |  | N/A | 1 | 1 | Other Loop (Unspecified) | On Ramp | Urban | 20 | 20% | .7 | 95%
716936 | 48 ft | 12.0 ft | 2 ft | 2 ft | 10 ft | 10 ft | 70 mph | Principal Arterial W/ C/L Prin Arterial | Paved - No Roadway Use | 12 ft | Flat | Urbanized | Metal Beam Barrier w/Glare Screen | Concrete | No Special Features | 07/29/2014 | Active | DITMAN | 1 2 3 4 5 | 14.763 | 131.33 | 0.40 | 34.020088 | -118.189029 | MS ID 3151 | 714918 | Caltrans | None |  | Estimated | 161.2 Veh/Min (04/01/2015) | N/A | 1 | 1 | Other Loop (Unspecified) | Mainline | Urban | 2% | 20 | .7 | 20% | 50% | 50 | 59%
715952 | 48 ft | 12.0 ft | 2 ft | 2 ft | 10 ft | 10 ft | 70 mph | Principal Arterial W/ C/L Prin Arterial | Paved - No Roadway Use | 12 ft | Flat | Urbanized | Metal Beam Barrier w/Glare Screen | Concrete | No Special Features | 07/29/2014 | Active | CALZONA | 1 | 15.14 | 131.71 | 0.00 | 34.020961 | -118.195456 | MS ID 3150 | 714917 | Caltrans | 73455 |  | Estimated |  | N/A | 1 | 1 | Other Loop (Unspecified) | On Ramp | Urban | 20 | 20% | .7 | 95%
759700 | 48 ft | 12.0 ft | 2 ft | 2 ft | 10 ft | 10 ft | 70 mph | Principal Arterial W/ C/L Prin Arterial | Paved - No Roadway Use | 12 ft | Flat | Urbanized | Metal Beam Barrier w/Glare Screen | Concrete | No Special Features | 07/29/2014 | Active | CALZONA | 1 2 3 4 5 | 15.14 | 131.71 | 0.50 | 34.020961 | -118.195456 | MS ID 3150 | 714917 | Caltrans | 70270 |  | Estimated | 188.0 Veh/Min (04/01/2015) | N/A | 1 | 1 | Other Loop (Unspecified) | Mainline | Urban | 2% | 20 | .7 | 20% | 50% | 50 | 59%
759707 | 48 ft | 12.0 ft | 2 ft | 2 ft | 10 ft | 10 ft | 70 mph | Principal Arterial W/ C/L Prin Arterial | Paved - No Roadway Use | 12 ft | Flat | Urbanized | Metal Beam Barrier w/Glare Screen | Concrete | No Special Features | 07/29/2014 | Active | CONCORD | 1 2 3 4 5 | 15.77 | 132.34 | 0.68 | 34.025109 | -118.20517 | MS ID 3149 | 714916 | Caltrans | None |  | Estimated | 147.6 Veh/Min (04/01/2015) | N/A | 1 | 1 | Other Loop (Unspecified) | Mainline | Urban | 2% | 20 | .7 | 20% | 50% | 50 | 59%
766947 | 48 ft | 12.0 ft | 2 ft | 2 ft | 10 ft | 10 ft | 70 mph | Principal Arterial W/ C/L Prin Arterial | Paved - No Roadway Use | 12 ft | Flat | Urbanized | Metal Beam Barrier w/Glare Screen | Concrete | No Special Features | 07/29/2014 | Active | CONCORD | 1 | 15.77 | 132.34 | 0.00 | 34.025109 | -118.20517 | MS ID 3149 | 714916 | Caltrans | 73459 |  | Estimated |  | N/A | 1 | 1 | Other Loop (Unspecified) | On Ramp | Urban | 20 | 20% | .7 | 95%
768646 | 35 ft | 11.7 ft | 2 ft | 2 ft | 10 ft | 10 ft | 70 mph | Principal Arterial W/ C/L Prin Arterial | Separate Grades | 10 ft | Flat | Urbanized | Metal Beam Barrier | Concrete | No Special Features | 07/29/2014 | Active | EB 10 TO SB 5 | 1 2 | 16.49 | 133.06 | 0.00 | 34.029033 | -118.217141 | MS ID 3148 | 714915 | Caltrans | None |  | Estimated |  | N/A | 1 | 1 | Other Loop (Unspecified) | Freeway to Freeway | Urban | 20 | 20% | .7 | 95%
716938 | 35 ft | 11.7 ft | 2 ft | 2 ft | 10 ft | 10 ft | 70 mph | Principal Arterial W/ C/L Prin Arterial | Separate Grades | 10 ft | Flat | Urbanized | Metal Beam Barrier | Concrete | No Special Features | 07/29/2014 | Active | EIGHTH | 1 2 | 16.49 | 133.06 | 0.84 | 34.029033 | -118.217141 | MS ID 3148 | 714915 | Caltrans | None |  | Estimated |  | N/A | 1 | 1 | Other Loop (Unspecified) | Mainline | Urban | 2% | 20 | .7 | 20% | 50% | 50 | 59%
715957 | 35 ft | 11.7 ft | 2 ft | 2 ft | 10 ft | 10 ft | 70 mph | Principal Arterial W/ C/L Prin Arterial | Separate Grades | 10 ft | Flat | Urbanized | Metal Beam Barrier | Concrete | No Special Features | 07/29/2014 | Active | EIGHTH | 1 | 16.49 | 133.06 | 0.00 | 34.029033 | -118.217141 | MS ID 3148 | 714915 | Caltrans | 73465 |  | Estimated |  | N/A | 1 | 1 | Other Loop (Unspecified) | On Ramp | Urban | 20 | 20% | .7 | 95%
772466 | 35 ft | 11.7 ft | 2 ft | 2 ft | 1 ft | 1 ft | 70 mph | Principal Arterial W/ C/L Prin Arterial | Separate Grades | 10 ft | Flat | Urbanized | Metal Beam Barrier | Concrete | Lane Transitions | 07/29/2014 | Active | SEVENTH ST | 1 | 16.6 | 133.17 | 0.00 | 34.030114 | -118.218616 | MS ID 3147 | 772460 | Caltrans | 73475 |  | Estimated |  | N/A | 1 | 1 | Other Loop (Unspecified) | On Ramp | Urban | 20 | 20% | .7 | 95%
715958 | 55 ft | 11.0 ft | 4 ft | 4 ft | 10 ft | 10 ft | 70 mph | Principal Arterial W/ C/L Prin Arterial | Paved - No Roadway Use | 8 ft | Flat | Urbanized | Concrete Barrier | Concrete | No Special Features | 07/29/2014 | Active | FOURTH | 1 | 17.44 | 134.01 | 0.00 | 34.041407 | -118.218373 | MS ID 3629 | 715260 | Caltrans | 73491 |  | Estimated |  | N/A | 1 | 1 | Other Loop (Unspecified) | On Ramp | Urban | 20 | 20% | .7 | 95%
716939 | 55 ft | 11.0 ft | 4 ft | 4 ft | 10 ft | 10 ft | 70 mph | Principal Arterial W/ C/L Prin Arterial | Paved - No Roadway Use | 8 ft | Flat | Urbanized | Concrete Barrier | Concrete | No Special Features | 07/29/2014 | Active | FOURTH | 1 2 3 4 5 | 17.44 | 134.01 | 0.72 | 34.041407 | -118.218373 | MS ID 3629 | 715260 | Caltrans | None |  | Estimated | 130.4 Veh/Min (04/01/2015) | N/A | 1 | 1 | Other Loop (Unspecified) | Mainline | Urban | 2% | 20 | .7 | 20% | 50% | 50 | 59%
715959 | 55 ft | 11.0 ft | 4 ft | 4 ft | 8 ft | 8 ft | 70 mph | Principal Arterial W/ C/L Prin Arterial | Paved - No Roadway Use | 8 ft | Flat | Urbanized | Concrete Barrier | Bridge Deck | No Special Features | 07/29/2014 | Active | CEASAR CHAVEZ | 1 | 17.93 | 134.50 | 0.00 | 34.047784 | -118.214638 | MS ID 3628 | 715259 | Caltrans | 73495 |  | Estimated |  | N/A | 1 | 1 | Other Loop (Unspecified) | On Ramp | Urban | 20 | 20% | .7 | 95%
716940 | 55 ft | 11.0 ft | 4 ft | 4 ft | 8 ft | 8 ft | 70 mph | Principal Arterial W/ C/L Prin Arterial | Paved - No Roadway Use | 8 ft | Flat | Urbanized | Concrete Barrier | Bridge Deck | No Special Features | 07/29/2014 | Active | CEASAR CHAVEZ | 1 2 3 4 5 | 17.93 | 134.50 | 0.58 | 34.047784 | -118.214638 | MS ID 3628 | 715259 | Caltrans | 70280 |  | Estimated | 142.6 Veh/Min (04/01/2015) | N/A | 1 | 1 | Other Loop (Unspecified) | Mainline | Urban | 2% | 20 | .7 | 20% | 50% | 50 | 59%
715961 | 44 ft | 11.0 ft | 2 ft | 2 ft | 10 ft | 10 ft | 70 mph | Principal Arterial W/ C/L Prin Arterial | Paved - No Roadway Use | 6 ft | Flat | Urbanized | Concrete Barrier | Concrete | No Special Features | 07/29/2014 | Active | MISSION | 1 | 18.59 | 135.16 | 0.00 | 34.057314 | -118.214378 | MS ID 3625 | 715258 | Caltrans | 73502 |  | Estimated |  | N/A | 1 | 1 | Other Loop (Unspecified) | Passage | Urban | 20 | 20% | .7 | 95%
716941 | 44 ft | 11.0 ft | 2 ft | 2 ft | 10 ft | 10 ft | 70 mph | Principal Arterial W/ C/L Prin Arterial | Paved - No Roadway Use | 6 ft | Flat | Urbanized | Concrete Barrier | Concrete | No Special Features | 07/29/2014 | Active | MISSION | 1 2 3 4 | 18.59 | 135.16 | 0.39 | 34.057314 | -118.214378 | MS ID 3625 | 715258 | Caltrans | None |  | Estimated | 121.2 Veh/Min (04/01/2015) | N/A | 1 | 1 | Other Loop (Unspecified) | Mainline | Urban | 2% | 20 | .7 | 20% | 50% | 50 | 59%
716943 | 44 ft | 11.0 ft | 2 ft | 2 ft | 10 ft | 10 ft | 70 mph | Principal Arterial W/ C/L Prin Arterial | Paved - No Roadway Use | 6 ft | Flat | Urbanized | Concrete Barrier | Concrete | No Special Features | 01/14/2015 | Active | MARENGO | 1 2 3 4 | 18.71 | 135.28 | 0.43 | 34.059006 | -118.214706 | MS ID 3034 | 714804 | Caltrans | None |  | Estimated | 120.2 Veh/Min (04/01/2015) | N/A | 1 | 1 | Other Loop (Unspecified) | Opposite Side Mainline | Urban | 2% | 20 | .7 | 20% | 50% | 50 | 59%
775325 | 44 ft | 11.0 ft | 2 ft | 2 ft | 10 ft | 10 ft | 70 mph | Principal Arterial W/ C/L Prin Arterial | Paved - No Roadway Use | 6 ft | Flat | Urbanized | Concrete Barrier | Concrete | No Special Features | 01/14/2015 | Active | MARENGO | 1 2 | 18.71 | 135.28 | 0.00 | 34.059006 | -118.214706 | MS ID 3034 | 714804 | Caltrans | None |  | Estimated |  | N/A | 1 | 1 | 775323 | Freeway to Freeway | Urban | 20 | 20% | .7 | 95%
715963 | 48 ft | 12.0 ft | 8 ft | 8 ft | 10 ft | 10 ft | 70 mph | Principal Arterial W/ C/L Prin Arterial | Unpaved | 15 ft | Flat | Urbanized | Concrete Barrier | Concrete | No Special Features | 07/29/2014 | Active | BROADWAY | 1 | 19.45 | 136.02 | 0.00 | 34.069368 | -118.217386 | MS ID 3624 | 715257 | Caltrans | 73515 |  | Estimated |  | N/A | 1 | 1 | Other Loop (Unspecified) | On Ramp | Urban | 20 | 20% | .7 | 95%
716944 | 48 ft | 12.0 ft | 8 ft | 8 ft | 10 ft | 10 ft | 70 mph | Principal Arterial W/ C/L Prin Arterial | Unpaved | 15 ft | Flat | Urbanized | Concrete Barrier | Concrete | No Special Features | 07/29/2014 | Active | BROADWAY | 1 2 3 4 | 19.45 | 136.02 | 0.81 | 34.069368 | -118.217386 | MS ID 3624 | 715257 | Caltrans | 70290 |  | Estimated | 148.2 Veh/Min (04/01/2015) | N/A | 1 | 1 | Other Loop (Unspecified) | Mainline | Urban | 2% | 20 | .7 | 20% | 50% | 50 | 59%
715964 | 36 ft | 12.0 ft | 8 ft | 8 ft | 10 ft | 10 ft | 70 mph | Principal Arterial W/ C/L Prin Arterial | Paved - No Roadway Use | 22 ft | Flat | Urbanized | Concrete Barrier | Concrete | Lane Transitions | 07/29/2014 | Active | AVE 26 | 1 | 20.33 | 136.90 | 0.00 | 34.080943 | -118.22237 | MS ID 3146 | 714913 | Caltrans | 73524 |  | Estimated |  | N/A | 1 | 1 | Other Loop (Unspecified) | On Ramp | Urban | 20 | 20% | .7 | 95%
716946 | 36 ft | 12.0 ft | 8 ft | 8 ft | 10 ft | 10 ft | 70 mph | Principal Arterial W/ C/L Prin Arterial | Paved - No Roadway Use | 22 ft | Flat | Urbanized | Concrete Barrier | Concrete | Lane Transitions | 07/29/2014 | Active | AVE 26 | 1 2 3 | 20.33 | 136.90 | 0.63 | 34.080943 | -118.22237 | MS ID 3146 | 714913 | Caltrans | None |  | Estimated | 106.4 Veh/Min (04/01/2015) | N/A | 1 | 1 | Other Loop (Unspecified) | Mainline | Urban | 2% | 20 | .7 | 20% | 50% | 50 | 59%
715966 | 60 ft | 12.0 ft | 8 ft | 8 ft | 10 ft | 10 ft | 70 mph | Principal Arterial W/ C/L Prin Arterial | Paved - No Roadway Use | 18 ft | Flat | Urbanized | Concrete Barrier w/Glare Screen | Bridge Deck | No Special Features | 07/29/2014 | Active | DUVALL | 1 | 20.7 | 137.27 | 0.00 | 34.083198 | -118.228213 | MS ID 3094 | 714861 | Caltrans | 73536 |  | Estimated |  | N/A | 1 | 1 | Other Loop (Unspecified) | Passage | Urban | 20 | 20% | .7 | 95%
716949 | 60 ft | 12.0 ft | 8 ft | 8 ft | 10 ft | 10 ft | 70 mph | Principal Arterial W/ C/L Prin Arterial | Paved - No Roadway Use | 18 ft | Flat | Urbanized | Concrete Barrier w/Glare Screen | Bridge Deck | No Special Features | 07/29/2014 | Active | DUVALL | 1 2 3 4 5 | 20.7 | 137.27 | 0.57 | 34.083198 | -118.228213 | MS ID 3094 | 714861 | Caltrans | None |  | Estimated | 144.6 Veh/Min (04/01/2015) | N/A | 1 | 1 | Other Loop (Unspecified) | Mainline | Urban | 2% | 20 | .7 | 20% | 50% | 50 | 59%
718370 | 48 ft | 12.0 ft | 8 ft | 8 ft | 10 ft | 10 ft | 70 mph | Principal Arterial W/ C/L Prin Arterial | Paved - No Roadway Use | 22 ft | Flat | Urbanized | Concrete Barrier w/Glare Screen | Concrete | Lane Transitions | 07/29/2014 | Active | DORRIS | 1 2 3 4 5 | 21.47 | 138.04 | 0.62 | 34.09021 | -118.238774 | MS ID 2083 | 715685 | Caltrans | 70300 |  | Estimated |  | N/A | 1 | 1 | Other Loop (Unspecified) | Opposite Side Mainline | Urban | 2% | 20 | .7 | 20% | 50% | 50 | 59%
715968 | 60 ft | 12.0 ft | 8 ft | 8 ft | 10 ft | 10 ft | 70 mph | Principal Arterial W/ C/L Prin Arterial | Paved - No Roadway Use | 22 ft | Flat | Urbanized | Concrete Barrier w/Glare Screen | Concrete | No Special Features | 07/29/2014 | Active | STADIUM | 1 | 21.93 | 138.50 | 0.00 | 34.095413 | -118.243957 | MS ID 3095 | 714862 | Caltrans | 73545 |  | Estimated |  | N/A | 1 | 1 | Other Loop (Unspecified) | Passage | Urban | 20 | 20% | .7 | 95%
716955 | 60 ft | 12.0 ft | 8 ft | 8 ft | 10 ft | 10 ft | 70 mph | Principal Arterial W/ C/L Prin Arterial | Paved - No Roadway Use | 22 ft | Flat | Urbanized | Concrete Barrier w/Glare Screen | Concrete | No Special Features | 07/29/2014 | Active | STADIUM | 1 2 3 4 5 | 21.93 | 138.50 | 0.47 | 34.095413 | -118.243957 | MS ID 3095 | 714862 | Caltrans | None |  | Estimated |  | N/A | 1 | 1 | Other Loop (Unspecified) | Mainline | Urban | 2% | 20 | .7 | 20% | 50% | 50 | 59%
759713 | 60 ft | 12.0 ft | 8 ft | 8 ft | 10 ft | 10 ft | 70 mph | Principal Arterial W/ C/L Prin Arterial | Paved - No Roadway Use | 22 ft | Flat | Urbanized | Concrete Barrier w/Glare Screen | Concrete | No Special Features | 07/29/2014 | Active | STADIUM | 1 | 21.93 | 138.50 | 0.00 | 34.095413 | -118.243957 | MS ID 3095 | 714862 | Caltrans | 73539 |  | Estimated |  | N/A | 1 | 1 | Other Loop (Unspecified) | Off Ramp | Urban | 20 | 20% | .7 | 95%
718375 | 48 ft | 12.0 ft | 8 ft | 8 ft | 10 ft | 10 ft | 70 mph | Principal Arterial W/ C/L Prin Arterial | Paved - No Roadway Use | 22 ft | Flat | Urbanized | Concrete Barrier w/Glare Screen | Concrete | No Special Features | 07/29/2014 | Active | S OF 2 | 1 2 3 4 | 22.4 | 138.97 | 0.42 | 34.100828 | -118.248623 | MS ID 2287 | 715742 | Caltrans | None |  | Estimated |  | N/A | 1 | 1 | Other Loop (Unspecified) | Mainline | Urban | 2% | 20 | .7 | 20% | 50% | 50 | 59%
718376 | 48 ft | 12.0 ft | 8 ft | 8 ft | 8 ft | 8 ft | 70 mph | Principal Arterial W/ C/L Prin Arterial | Paved - No Roadway Use | 22 ft | Flat | Urbanized | Concrete Barrier w/Glare Screen | Concrete | No Special Features | 07/29/2014 | Active | N OF 2 | 1 2 3 4 | 22.76 | 139.33 | 0.59 | 34.104544 | -118.252924 | MS ID 2279 | 715737 | Caltrans | None |  | Estimated |  | N/A | 1 | 1 | Other Loop (Unspecified) | Mainline | Urban | 2% | 20 | .7 | 20% | 50% | 50 | 59%
767690 | 60 ft | 12.0 ft | 8 ft | 8 ft | 10 ft | 10 ft | 70 mph | Principal Arterial W/ C/L Prin Arterial | Paved - No Roadway Use | 22 ft | Flat | Urbanized | Concrete Barrier w/Glare Screen | Concrete | Lane Transitions | 07/29/2014 | Active | FLETCHER | 1 2 | 23.2 | 139.77 | 0.00 | 34.108255 | -118.259137 | MS ID 3038 | 714808 | Caltrans | 73551 |  | Estimated |  | N/A | 1 | 1 | Other Loop (Unspecified) | Opposite Side Off Ramp | Urban | 20 | 20% | .7 | 95%
716958 | 60 ft | 12.0 ft | 8 ft | 8 ft | 10 ft | 10 ft | 70 mph | Principal Arterial W/ C/L Prin Arterial | Paved - No Roadway Use | 22 ft | Flat | Urbanized | Concrete Barrier w/Glare Screen | Concrete | Lane Transitions | 07/29/2014 | Active | GLENDALE | 1 2 3 4 5 | 23.58 | 140.15 | 0.70 | 34.111314 | -118.264526 | MS ID 3096 | 714863 | Caltrans | None |  | Estimated | 141.8 Veh/Min (04/01/2015) | N/A | 1 | 1 | Other Loop (Unspecified) | Mainline | Urban | 2% | 20 | .7 | 20% | 50% | 50 | 59%
715971 | 60 ft | 12.0 ft | 8 ft | 8 ft | 10 ft | 10 ft | 70 mph | Principal Arterial W/ C/L Prin Arterial | Paved - No Roadway Use | 22 ft | Flat | Urbanized | Concrete Barrier w/Glare Screen | Concrete | Lane Transitions | 07/29/2014 | Active | GLENDALE | 1 | 23.58 | 140.15 | 0.00 | 34.111314 | -118.264526 | MS ID 3096 | 714863 | Caltrans | 73559 |  | Estimated |  | N/A | 1 | 1 | Other Loop (Unspecified) | Passage | Urban | 20 | 20% | .7 | 95%
716960 | 60 ft | 12.0 ft | 2 ft | 2 ft | 10 ft | 10 ft | 70 mph | Principal Arterial W/ C/L Prin Arterial | Paved - No Roadway Use | 22 ft | Flat | Urbanized | Concrete Barrier w/Glare Screen | Base & Surface >= 7" Thick | Lane Transitions | 07/29/2014 | Active | LOS FELIZ | 1 2 3 4 | 24.168 | 140.74 | 0.48 | 34.118291 | -118.270166 | MS ID 3097 | 714864 | Caltrans | 70310 |  | Estimated | 137.0 Veh/Min (04/01/2015) | N/A | 1 | 1 | Other Loop (Unspecified) | Mainline | Urban | 2% | 20 | .7 | 20% | 50% | 50 | 59%
716959 | 60 ft | 12.0 ft | 2 ft | 2 ft | 10 ft | 10 ft | 70 mph | Principal Arterial W/ C/L Prin Arterial | Paved - No Roadway Use | 22 ft | Flat | Urbanized | Concrete Barrier w/Glare Screen | Base & Surface >= 7" Thick | Lane Transitions | 07/29/2014 | Active | LOS FELIZ | 1 2 | 24.168 | 140.74 | 0.00 | 34.118291 | -118.270166 | MS ID 3097 | 714864 | Caltrans | None |  | Estimated |  | N/A | 1 | 1 | Other Loop (Unspecified) | Collector/Distributor | Urban | 20 | 20% | .7 | 95%
715973 | 60 ft | 12.0 ft | 2 ft | 2 ft | 10 ft | 10 ft | 70 mph | Principal Arterial W/ C/L Prin Arterial | Paved - No Roadway Use | 22 ft | Flat | Urbanized | Concrete Barrier w/Glare Screen | Base & Surface >= 7" Thick | Lane Transitions | 07/29/2014 | Active | LOS FELIZ | 1 | 24.168 | 140.74 | 0.00 | 34.118291 | -118.270166 | MS ID 3097 | 714864 | Caltrans | 73564 |  | Estimated |  | N/A | 1 | 1 | Other Loop (Unspecified) | On Ramp | Urban | 20 | 20% | .7 | 95%
718378 | 48 ft | 12.0 ft | 8 ft | 8 ft | 10 ft | 10 ft | 70 mph | Principal Arterial W/ C/L Prin Arterial | Paved - No Roadway Use | 22 ft | Flat | Urbanized | Concrete Barrier w/Glare Screen | Base & Surface >= 7" Thick | No Special Features | 07/29/2014 | Active | GRIFFITH PARK | 1 | 24.54 | 141.11 | 0.00 | 34.123357 | -118.272486 | MS ID 3098 | 714865 | Caltrans | 73566 |  | Estimated |  | N/A | 1 | 1 | Other Loop (Unspecified) | Passage | Urban | 20 | 20% | .7 | 95%
718089 | 48 ft | 12.0 ft | 8 ft | 8 ft | 10 ft | 10 ft | 70 mph | Principal Arterial W/ C/L Prin Arterial | Paved - No Roadway Use | 22 ft | Flat | Urbanized | Concrete Barrier w/Glare Screen | Base & Surface >= 7" Thick | No Special Features | 07/29/2014 | Active | GRIFFITH PARK | 1 2 3 4 | 24.54 | 141.11 | 0.84 | 34.123357 | -118.272486 | MS ID 3098 | 714865 | Caltrans | None |  | Estimated | 133.2 Veh/Min (04/01/2015) | N/A | 1 | 1 | Other Loop (Unspecified) | Mainline | Urban | 2% | 20 | .7 | 20% | 50% | 50 | 59%
716961 | 48 ft | 12.0 ft | 8 ft | 8 ft | 10 ft | 10 ft | 70 mph | Principal Arterial W/ C/L Prin Arterial | Paved - No Roadway Use | 22 ft | Flat | Urbanized | Concrete Barrier w/Glare Screen | Base & Surface >= 7" Thick | No Special Features | 07/29/2014 | Active | GRIFFITH PARK | 1 | 24.54 | 141.11 | 0.00 | 34.123357 | -118.272486 | MS ID 3098 | 714865 | Caltrans | 73561 |  | Estimated |  | N/A | 1 | 1 | Other Loop (Unspecified) | Off Ramp | Urban | 20 | 20% | .7 | 95%
768186 | 60 ft | 12.0 ft | 8 ft | 8 ft | 10 ft | 10 ft | 70 mph | Principal Arterial W/ C/L Prin Arterial | Paved - No Roadway Use | 22 ft | Flat | Urbanized | Concrete Barrier w/Glare Screen | Base & Surface >= 7" Thick | Lane Transitions | 07/29/2014 | Active | COLORADO | 1 2 | 25.85 | 142.42 | 0.00 | 34.141806 | -118.278086 | MS ID 3099 | 714866 | Caltrans | 73585 |  | Estimated |  | N/A | 1 | 1 | Other Loop (Unspecified) | Off Ramp | Urban | 20 | 20% | .7 | 95%
759735 | 60 ft | 12.0 ft | 8 ft | 8 ft | 10 ft | 10 ft | 70 mph | Principal Arterial W/ C/L Prin Arterial | Paved - No Roadway Use | 22 ft | Flat | Urbanized | Concrete Barrier w/Glare Screen | Base & Surface >= 7" Thick | Lane Transitions | 07/29/2014 | Active | COLORADO | 1 | 25.85 | 142.42 | 0.00 | 34.141806 | -118.278086 | MS ID 3099 | 714866 | Caltrans | 73583 |  | Estimated |  | N/A | 1 | 1 | Other Loop (Unspecified) | Passage | Urban | 20 | 20% | .7 | 95%
718379 | 60 ft | 12.0 ft | 8 ft | 8 ft | 10 ft | 10 ft | 70 mph | Principal Arterial W/ C/L Prin Arterial | Paved - No Roadway Use | 22 ft | Flat | Urbanized | Concrete Barrier w/Glare Screen | Base & Surface >= 7" Thick | Lane Transitions | 07/29/2014 | Active | COLORADO | 1 2 3 4 5 | 25.85 | 142.42 | 0.91 | 34.141806 | -118.278086 | MS ID 3099 | 714866 | Caltrans | 74140 |  | Estimated | 168.0 Veh/Min (04/01/2015) | N/A | 1 | 1 | Other Loop (Unspecified) | Mainline | Urban | 2% | 20 | .7 | 20% | 50% | 50 | 59%
768153 | 72 ft | 12.0 ft | 8 ft | 8 ft | 10 ft | 10 ft | 70 mph | Principal Arterial W/ C/L Prin Arterial | Paved - No Roadway Use | 22 ft | Flat | Urbanized | Concrete Barrier w/Glare Screen | Base & Surface >= 7" Thick | No Special Features | 07/29/2014 | Active | WB 134 TO SB 5 | 1 | 26.35 | 142.92 | 0.00 | 34.148833 | -118.27989 | MS ID 3100 | 714867 | Caltrans | None |  | Estimated |  | N/A | 1 | 1 | Other Loop (Unspecified) | Freeway to Freeway | Urban | 20 | 20% | .7 | 95%
759742 | 72 ft | 12.0 ft | 8 ft | 8 ft | 10 ft | 10 ft | 70 mph | Principal Arterial W/ C/L Prin Arterial | Paved - No Roadway Use | 22 ft | Flat | Urbanized | Concrete Barrier w/Glare Screen | Base & Surface >= 7" Thick | No Special Features | 07/29/2014 | Active | ZOO DR | 1 | 26.35 | 142.92 | 0.00 | 34.148833 | -118.27989 | MS ID 3100 | 714867 | Caltrans | 73586 |  | Estimated |  | N/A | 1 | 1 | Other Loop (Unspecified) | Passage | Urban | 20 | 20% | .7 | 95%
718090 | 72 ft | 12.0 ft | 8 ft | 8 ft | 10 ft | 10 ft | 70 mph | Principal Arterial W/ C/L Prin Arterial | Paved - No Roadway Use | 22 ft | Flat | Urbanized | Concrete Barrier w/Glare Screen | Base & Surface >= 7" Thick | No Special Features | 07/29/2014 | Active | ZOO DR | 1 2 3 4 5 6 | 26.35 | 142.92 | 0.68 | 34.148833 | -118.27989 | MS ID 3100 | 714867 | Caltrans | None |  | Estimated | 182.2 Veh/Min (04/01/2015) | N/A | 1 | 1 | Other Loop (Unspecified) | Mainline | Urban | 2% | 20 | .7 | 20% | 50% | 50 | 59%
759747 | 60 ft | 12.0 ft | 2 ft | 2 ft | 8 ft | 8 ft | 70 mph | Principal Arterial W/ C/L Prin Arterial | Separate Structure | 12 ft | Flat | Urbanized | Bridge barrier Railing | Bridge Deck |  | 07/29/2014 | Active | VICTORY TR | 1 2 3 4 5 | 27.2 | 143.77 | 0.66 | 34.156871 | -118.290763 | MS ID 2085 | 715686 | Caltrans | 74430 |  | Estimated |  | N/A | 1 | 1 | Other Loop (Unspecified) | Opposite Side Mainline | Urban | 2% | 20 | .7 | 20% | 50% | 50 | 59%
715974 | 60 ft | 12.0 ft | 8 ft | 8 ft | 10 ft | 10 ft | 70 mph | Principal Arterial W/ C/L Prin Arterial | Paved - No Roadway Use | 22 ft | Flat | Urbanized | Concrete Barrier | Concrete |  | 07/29/2014 | Active | WESTERN EB | 1 | 27.66 | 144.23 | 0.00 | 34.162761 | -118.294541 | MS ID 3101 | 714869 | Caltrans | 73596 |  | Estimated |  | N/A | 1 | 1 | Other Loop (Unspecified) | On Ramp | Urban | 20 | 20% | .7 | 95%
716964 | 60 ft | 12.0 ft | 8 ft | 8 ft | 10 ft | 10 ft | 70 mph | Principal Arterial W/ C/L Prin Arterial | Paved - No Roadway Use | 22 ft | Flat | Urbanized | Concrete Barrier | Concrete |  | 07/29/2014 | Active | WESTERN 1 | 1 | 27.66 | 144.23 | 0.00 | 34.162761 | -118.294541 | MS ID 3101 | 714869 | Caltrans | 73595 |  | Estimated |  | N/A | 1 | 1 | Other Loop (Unspecified) | Off Ramp | Urban | 20 | 20% | .7 | 95%
764417 | 60 ft | 12.0 ft | 8 ft | 8 ft | 10 ft | 10 ft | 70 mph | Principal Arterial W/ C/L Prin Arterial | Paved - No Roadway Use | 22 ft | Flat | Urbanized | Concrete Barrier | Concrete |  | 07/29/2014 | Active | WESTERN 1 | 1 2 3 4 | 27.66 | 144.23 | 0.25 | 34.162761 | -118.294541 | MS ID 3101 | 714869 | Caltrans | None |  | Estimated |  | N/A | 1 | 1 | Other Loop (Unspecified) | Mainline | Urban | 2% | 20 | .7 | 20% | 50% | 50 | 59%
715975 | 60 ft | 12.0 ft | 8 ft | 8 ft | 10 ft | 10 ft | 70 mph | Principal Arterial W/ C/L Prin Arterial | Paved - No Roadway Use | 22 ft | Flat | Urbanized | Concrete Barrier | Concrete |  | 07/29/2014 | Active | WESTERN WB | 1 | 27.7 | 144.27 | 0.00 | 34.163197 | -118.29497 | MS ID 3102 | 714868 | Caltrans | 73598 |  | Estimated |  | N/A | 1 | 1 | Other Loop (Unspecified) | On Ramp | Urban | 20 | 20% | .7 | 95%
716965 | 60 ft | 12.0 ft | 8 ft | 8 ft | 10 ft | 10 ft | 70 mph | Principal Arterial W/ C/L Prin Arterial | Paved - No Roadway Use | 22 ft | Flat | Urbanized | Concrete Barrier | Concrete |  | 07/29/2014 | Active | WESTERN 2 | 1 2 3 4 | 27.7 | 144.27 | 0.27 | 34.163197 | -118.29497 | MS ID 3102 | 714868 | Caltrans | None |  | Estimated |  | N/A | 1 | 1 | Other Loop (Unspecified) | Mainline | Urban | 2% | 20 | .7 | 20% | 50% | 50 | 59%
716966 | 60 ft | 12.0 ft | 8 ft | 8 ft | 10 ft | 10 ft | 70 mph | Principal Arterial W/ C/L Prin Arterial | Paved - No Roadway Use | 22 ft | Flat | Urbanized | Concrete Barrier | Concrete |  | 07/29/2014 | Active | WESTERN 2 | 1 | 27.7 | 144.27 | 0.00 | 34.163197 | -118.29497 | MS ID 3102 | 714868 | Caltrans | None |  | Estimated |  | N/A | 1 | 1 | Other Loop (Unspecified) | Off Ramp | Urban | 20 | 20% | .7 | 95%
759762 | 60 ft | 12.0 ft | 8 ft | 8 ft | 10 ft | 10 ft | 70 mph | Principal Arterial W/ C/L Prin Arterial | Paved - No Roadway Use | 22 ft | Flat | Urbanized | Concrete Barrier | Concrete | No Special Features | 07/29/2014 | Active | ALAMEDA 1 | 1 2 3 4 | 28.2 | 144.77 | 0.30 | 34.167992 | -118.301293 | MS ID 3103 | 714870 | Caltrans | None |  | Estimated |  | N/A | 1 | 1 | Other Loop (Unspecified) | Mainline | Urban | 2% | 20 | .7 | 20% | 50% | 50 | 59%
715978 | 60 ft | 12.0 ft | 8 ft | 8 ft | 10 ft | 10 ft | 70 mph | Principal Arterial W/ C/L Prin Arterial | Paved - No Roadway Use | 22 ft | Flat | Urbanized | Concrete Barrier | Concrete | No Special Features | 07/29/2014 | Active | ALAMEDA EB | 1 | 28.2 | 144.77 | 0.00 | 34.167992 | -118.301293 | MS ID 3103 | 714870 | Caltrans | None |  | Estimated |  | N/A | 1 | 1 | Other Loop (Unspecified) | Passage | Urban | 20 | 20% | .7 | 95%
759765 | 60 ft | 12.0 ft | 8 ft | 8 ft | 10 ft | 10 ft | 70 mph | Principal Arterial W/ C/L Prin Arterial | Paved - No Roadway Use | 22 ft | Flat | Urbanized | Concrete Barrier | Concrete | No Special Features | 07/29/2014 | Active | ALAMEDA 1 | 1 | 28.2 | 144.77 | 0.00 | 34.167992 | -118.301293 | MS ID 3103 | 714870 | Caltrans | 73603 |  | Estimated |  | N/A | 1 | 1 | Other Loop (Unspecified) | Off Ramp | Urban | 20 | 20% | .7 | 95%
759766 | 60 ft | 12.0 ft | 8 ft | 8 ft | 10 ft | 10 ft | 70 mph | Principal Arterial W/ C/L Prin Arterial | Paved - No Roadway Use | 22 ft | Flat | Urbanized | Concrete Barrier | Concrete | No Special Features | 07/29/2014 | Active | ALAMEDA 1 | 1 | 28.2 | 144.77 | 0.00 | 34.167992 | -118.301293 | MS ID 3103 | 714870 | Caltrans | None |  | Estimated |  | N/A | 1 | 1 | Other Loop (Unspecified) | On Collector/Distributor | Urban | 20 | 20% | .7 | 95%
759777 | 60 ft | 12.0 ft | 8 ft | 8 ft | 10 ft | 10 ft | 70 mph | Principal Arterial W/ C/L Prin Arterial | Paved - No Roadway Use | 22 ft | Flat | Urbanized | Concrete Barrier | Concrete | No Special Features | 07/29/2014 | Active | ALAMEDA 2 | 1 | 28.3 | 144.87 | 0.00 | 34.168963 | -118.302648 | MS ID 3104 | 714871 | Caltrans | None |  | Estimated |  | N/A | 1 | 1 | Other Loop (Unspecified) | Off Collector/Distributor | Urban | 20 | 20% | .7 | 95%
759776 | 60 ft | 12.0 ft | 8 ft | 8 ft | 10 ft | 10 ft | 70 mph | Principal Arterial W/ C/L Prin Arterial | Paved - No Roadway Use | 22 ft | Flat | Urbanized | Concrete Barrier | Concrete | No Special Features | 07/29/2014 | Active | ALAMEDA 2 | 1 | 28.3 | 144.87 | 0.00 | 34.168963 | -118.302648 | MS ID 3104 | 714871 | Caltrans | 73616 |  | Estimated |  | N/A | 1 | 1 | Other Loop (Unspecified) | Off Ramp | Urban | 20 | 20% | .7 | 95%
715979 | 60 ft | 12.0 ft | 8 ft | 8 ft | 10 ft | 10 ft | 70 mph | Principal Arterial W/ C/L Prin Arterial | Paved - No Roadway Use | 22 ft | Flat | Urbanized | Concrete Barrier | Concrete | No Special Features | 07/29/2014 | Active | ALAMEDA WB | 1 | 28.3 | 144.87 | 0.00 | 34.168963 | -118.302648 | MS ID 3104 | 714871 | Caltrans | 73611 |  | Estimated |  | N/A | 1 | 1 | Other Loop (Unspecified) | Passage | Urban | 20 | 20% | .7 | 95%
759772 | 60 ft | 12.0 ft | 8 ft | 8 ft | 10 ft | 10 ft | 70 mph | Principal Arterial W/ C/L Prin Arterial | Paved - No Roadway Use | 22 ft | Flat | Urbanized | Concrete Barrier | Concrete | No Special Features | 07/29/2014 | Active | ALAMEDA 2 | 1 2 3 4 | 28.3 | 144.87 | 0.35 | 34.168963 | -118.302648 | MS ID 3104 | 714871 | Caltrans | None |  | Estimated |  | N/A | 1 | 1 | Other Loop (Unspecified) | Mainline | Urban | 2% | 20 | .7 | 20% | 50% | 50 | 59%
763773 | 52 ft | 13.0 ft | 0 ft | 0 ft | 0 ft | 0 ft | 70 mph | Principal Arterial W/ C/L Prin Arterial | Separate Structure | 12 ft | Flat | Urbanized | Bridge barrier Railing | Bridge Deck |  | 07/29/2014 | Active | VERDUGO | 1 | 28.9 | 145.47 | 0.00 | 34.176309 | -118.30783 | MS ID 3105 | 714872 | Caltrans | 73621 |  | Estimated |  | N/A | 1 | 1 | Other Loop (Unspecified) | Off Ramp | Urban | 20 | 20% | .7 | 95%
759783 | 52 ft | 13.0 ft | 0 ft | 0 ft | 0 ft | 0 ft | 70 mph | Principal Arterial W/ C/L Prin Arterial | Separate Structure | 12 ft | Flat | Urbanized | Bridge barrier Railing | Bridge Deck |  | 07/29/2014 | Active | VERDUGO | 1 2 3 4 | 28.9 | 145.47 | 0.69 | 34.176309 | -118.30783 | MS ID 3105 | 714872 | Caltrans | None |  | Estimated |  | N/A | 1 | 1 | Other Loop (Unspecified) | Mainline | Urban | 2% | 20 | .7 | 20% | 50% | 50 | 59%
718385 | 52 ft | 13.0 ft | 0 ft | 0 ft | 0 ft | 0 ft | 70 mph | Principal Arterial W/ C/L Prin Arterial | Separate Structure | 12 ft | Flat | Urbanized | Bridge barrier Railing | Bridge Deck |  | 07/29/2014 | Active | VERDUGO | 1 | 28.9 | 145.47 | 0.00 | 34.176309 | -118.30783 | MS ID 3105 | 714872 | Caltrans | 73623 |  | Estimated |  | N/A | 1 | 1 | Other Loop (Unspecified) | Passage | Urban | 20 | 20% | .7 | 95%
716977 | 48 ft | 12.0 ft | 8 ft | 8 ft | 10 ft | 10 ft | 70 mph | Principal Arterial W/ C/L Prin Arterial | Paved - No Roadway Use | 22 ft | Flat | Urbanized | Concrete Barrier | Concrete |  | 07/29/2014 | Active | BURBANK 1 | 1 2 3 4 | 29.68 | 146.25 | 0.50 | 34.184491 | -118.316733 | MS ID 3243 | 714999 | Caltrans | 70320 |  | Estimated |  | N/A | 1 | 1 | Other Loop (Unspecified) | Mainline | Urban | 2% | 20 | .7 | 20% | 50% | 50 | 59%
715983 | 48 ft | 12.0 ft | 8 ft | 8 ft | 10 ft | 10 ft | 70 mph | Principal Arterial W/ C/L Prin Arterial | Paved - No Roadway Use | 22 ft | Flat | Urbanized | Concrete Barrier | Concrete |  | 07/29/2014 | Active | BURBANK EB | 1 | 29.68 | 146.25 | 0.00 | 34.184491 | -118.316733 | MS ID 3243 | 714999 | Caltrans | 73628 |  | Estimated |  | N/A | 1 | 1 | Other Loop (Unspecified) | On Ramp | Urban | 20 | 20% | .7 | 95%
716975 | 48 ft | 12.0 ft | 8 ft | 8 ft | 10 ft | 10 ft | 70 mph | Principal Arterial W/ C/L Prin Arterial | Paved - No Roadway Use | 22 ft | Flat | Urbanized | Concrete Barrier | Concrete |  | 07/29/2014 | Active | BURBANK 2 | 1 2 3 4 | 29.89 | 146.46 | 0.51 | 34.186308 | -118.319601 | MS ID 3242 | 714998 | Caltrans | None |  | Estimated |  | N/A | 1 | 1 | Other Loop (Unspecified) | Mainline | Urban | 2% | 20 | .7 | 20% | 50% | 50 | 59%
715984 | 48 ft | 12.0 ft | 8 ft | 8 ft | 10 ft | 10 ft | 70 mph | Principal Arterial W/ C/L Prin Arterial | Paved - No Roadway Use | 22 ft | Flat | Urbanized | Concrete Barrier | Concrete |  | 07/29/2014 | Active | BURBANK WB | 1 | 29.89 | 146.46 | 0.00 | 34.186308 | -118.319601 | MS ID 3242 | 714998 | Caltrans | 73632 |  | Estimated |  | N/A | 1 | 1 | Other Loop (Unspecified) | Passage | Urban | 20 | 20% | .7 | 95%
763812 | 48 ft | 12.0 ft | 8 ft | 8 ft | 10 ft | 10 ft | 70 mph | Principal Arterial W/ C/L Prin Arterial | Paved - No Roadway Use | 22 ft | Flat | Urbanized | Concrete Barrier w/Glare Screen | Concrete |  | 07/29/2014 | Active | BURBANK 2 | 1 | 29.97 | 146.54 | 0.00 | 34.186899 | -118.320813 | MS ID 3224 | 714980 | Caltrans | 73634 |  | Estimated |  | N/A | 1 | 1 | Other Loop (Unspecified) | Opposite Side Off Ramp | Urban | 20 | 20% | .7 | 95%
716979 | 48 ft | 12.0 ft | 8 ft | 8 ft | 10 ft | 10 ft | 70 mph | Principal Arterial W/ C/L Prin Arterial | Paved - No Roadway Use | 22 ft | Flat | Urbanized | Concrete Barrier w/Glare Screen | Concrete |  | 07/29/2014 | Active | LINCOLN | 1 2 3 4 | 30.69 | 147.26 | 0.77 | 34.19381 | -118.330292 | MS ID 3241 | 714997 | Caltrans | None |  | Estimated |  | N/A | 1 | 1 | Other Loop (Unspecified) | Mainline | Urban | 2% | 20 | .7 | 20% | 50% | 50 | 59%
715986 | 48 ft | 12.0 ft | 8 ft | 8 ft | 10 ft | 10 ft | 70 mph | Principal Arterial W/ C/L Prin Arterial | Paved - No Roadway Use | 22 ft | Flat | Urbanized | Concrete Barrier w/Glare Screen | Concrete |  | 07/29/2014 | Active | LINCOLN | 1 | 30.69 | 147.26 | 0.00 | 34.19381 | -118.330292 | MS ID 3241 | 714997 | Caltrans | 73637 |  | Estimated |  | N/A | 1 | 1 | Other Loop (Unspecified) | Passage | Urban | 20 | 20% | .7 | 95%
716982 | 48 ft | 12.0 ft | 8 ft | 8 ft | 10 ft | 10 ft | 70 mph | Principal Arterial W/ C/L Prin Arterial | Paved - No Roadway Use | 22 ft | Flat | Urbanized | Concrete Barrier w/Glare Screen | Concrete |  | 07/29/2014 | Active | BUENA VISTA | 1 | 31.42 | 147.99 | 0.00 | 34.200916 | -118.339473 | MS ID 3240 | 714996 | Caltrans | 73639 |  | Estimated |  | N/A | 1 | 1 | Other Loop (Unspecified) | Off Ramp | Urban | 20 | 20% | .7 | 95%
716983 | 48 ft | 12.0 ft | 8 ft | 8 ft | 10 ft | 10 ft | 70 mph | Principal Arterial W/ C/L Prin Arterial | Paved - No Roadway Use | 22 ft | Flat | Urbanized | Concrete Barrier w/Glare Screen | Concrete |  | 07/29/2014 | Active | BUENA VISTA | 1 2 3 4 | 31.42 | 147.99 | 0.80 | 34.200916 | -118.339473 | MS ID 3240 | 714996 | Caltrans | None |  | Estimated |  | N/A | 1 | 1 | Other Loop (Unspecified) | Mainline | Urban | 2% | 20 | .7 | 20% | 50% | 50 | 59%
715989 | 48 ft | 12.0 ft | 8 ft | 8 ft | 10 ft | 10 ft | 70 mph | Principal Arterial W/ C/L Prin Arterial | Paved - No Roadway Use | 22 ft | Flat | Urbanized | Concrete Barrier w/Glare Screen | Concrete |  | 07/29/2014 | Active | BUENA VISTA | 1 | 31.42 | 147.99 | 0.00 | 34.200916 | -118.339473 | MS ID 3240 | 714996 | Caltrans | 73642 |  | Estimated |  | N/A | 1 | 1 | Other Loop (Unspecified) | On Ramp | Urban | 20 | 20% | .7 | 95%
715990 | 48 ft | 12.0 ft | 8 ft | 8 ft | 10 ft | 10 ft | 70 mph | Principal Arterial W/ C/L Prin Arterial | Paved - No Roadway Use | 22 ft | Flat | Urbanized | Concrete Barrier w/Glare Screen | Concrete |  | 07/29/2014 | Active | HOLLYWOOD WAY | 1 | 32.28 | 148.85 | 0.00 | 34.211259 | -118.347597 | MS ID 3239 | 714995 | Caltrans | 73645 |  | Estimated |  | N/A | 1 | 1 | Other Loop (Unspecified) | Passage | Urban | 20 | 20% | .7 | 95%
716987 | 48 ft | 12.0 ft | 8 ft | 8 ft | 10 ft | 10 ft | 70 mph | Principal Arterial W/ C/L Prin Arterial | Paved - No Roadway Use | 22 ft | Flat | Urbanized | Concrete Barrier w/Glare Screen | Concrete |  | 07/29/2014 | Active | HOLLYWOOD WAY | 1 | 32.28 | 148.85 | 0.00 | 34.211259 | -118.347597 | MS ID 3227 | 714983 | Caltrans | 73648 |  | Estimated |  | N/A | 1 | 1 | Other Loop (Unspecified) | Opposite Side Off Ramp | Urban | 20 | 20% | .7 | 95%
716986 | 48 ft | 12.0 ft | 8 ft | 8 ft | 10 ft | 10 ft | 70 mph | Principal Arterial W/ C/L Prin Arterial | Paved - No Roadway Use | 22 ft | Flat | Urbanized | Concrete Barrier w/Glare Screen | Concrete |  | 07/29/2014 | Active | HOLLYWOOD WAY | 1 2 3 4 | 32.28 | 148.85 | 0.91 | 34.211259 | -118.347597 | MS ID 3239 | 714995 | Caltrans | None |  | Estimated |  | N/A | 1 | 1 | Other Loop (Unspecified) | Mainline | Urban | 2% | 20 | .7 | 20% | 50% | 50 | 59%
716989 | 48 ft | 12.0 ft | 8 ft | 8 ft | 10 ft | 10 ft | 70 mph | Principal Arterial W/ C/L Prin Arterial | Paved - No Roadway Use | 22 ft | Flat | Urbanized | Concrete Barrier w/Glare Screen | Concrete | Auxiliary Lane (Inc in No Lanes Fields) | 07/29/2014 | Active | ROSCOE | 1 2 3 4 | 33.23 | 149.80 | 0.65 | 34.221104 | -118.358957 | MS ID 3238 | 714994 | Caltrans | None |  | Estimated |  | N/A | 1 | 1 | Other Loop (Unspecified) | Mainline | Urban | 2% | 20 | .7 | 20% | 50% | 50 | 59%
715992 | 48 ft | 12.0 ft | 8 ft | 8 ft | 10 ft | 10 ft | 70 mph | Principal Arterial W/ C/L Prin Arterial | Paved - No Roadway Use | 22 ft | Flat | Urbanized | Concrete Barrier w/Glare Screen | Concrete | Auxiliary Lane (Inc in No Lanes Fields) | 07/29/2014 | Active | ROSCOE | 1 | 33.23 | 149.80 | 0.00 | 34.221104 | -118.358957 | MS ID 3238 | 714994 | Caltrans | 73649 |  | Estimated |  | N/A | 1 | 1 | Other Loop (Unspecified) | On Ramp | Urban | 20 | 20% | .7 | 95%
716991 | 48 ft | 12.0 ft | 8 ft | 8 ft | 10 ft | 10 ft | 70 mph | Principal Arterial W/ C/L Prin Arterial | Paved - No Roadway Use | 22 ft | Flat | Urbanized | Concrete Barrier w/Glare Screen | Concrete | Auxiliary Lane (Inc in No Lanes Fields) | 07/29/2014 | Active | SUNLAND | 1 2 3 4 | 33.58 | 150.15 | 0.51 | 34.221822 | -118.364915 | MS ID 3237 | 714993 | Caltrans | None |  | Estimated |  | N/A | 1 | 1 | Other Loop (Unspecified) | Mainline | Urban | 2% | 20 | .7 | 20% | 50% | 50 | 59%
715993 | 48 ft | 12.0 ft | 8 ft | 8 ft | 10 ft | 10 ft | 70 mph | Principal Arterial W/ C/L Prin Arterial | Paved - No Roadway Use | 22 ft | Flat | Urbanized | Concrete Barrier w/Glare Screen | Concrete | Auxiliary Lane (Inc in No Lanes Fields) | 07/29/2014 | Active | SUNLAND | 1 | 33.58 | 150.15 | 0.00 | 34.221822 | -118.364915 | MS ID 3237 | 714993 | Caltrans | 73653 |  | Estimated |  | N/A | 1 | 1 | Other Loop (Unspecified) | Passage | Urban | 20 | 20% | .7 | 95%
759790 | 48 ft | 12.0 ft | 8 ft | 8 ft | 10 ft | 10 ft | 70 mph | Principal Arterial W/ C/L Prin Arterial | Paved - No Roadway Use | 22 ft | Flat | Urbanized | Concrete Barrier w/Glare Screen | Concrete | Auxiliary Lane (Inc in No Lanes Fields) | 07/29/2014 | Active | SUNLAND | 1 | 33.58 | 150.15 | 0.00 | 34.221822 | -118.364915 | MS ID 3228 | 714984 | Caltrans | 73655 |  | Estimated |  | N/A | 1 | 1 | Other Loop (Unspecified) | Opposite Side Off Ramp | Urban | 20 | 20% | .7 | 95%
715995 | 48 ft | 12.0 ft | 8 ft | 8 ft | 10 ft | 10 ft | 70 mph | Principal Arterial W/ C/L Prin Arterial | Paved - No Roadway Use | 22 ft | Flat | Urbanized | Concrete Barrier w/Glare Screen | Concrete | Auxiliary Lane (Inc in No Lanes Fields) | 07/29/2014 | Active | PENROSE | 1 | 34.24 | 150.81 | 0.00 | 34.225778 | -118.375075 | MS ID 3236 | 714992 | Caltrans | 73657 |  | Estimated |  | N/A | 1 | 1 | Other Loop (Unspecified) | Passage | Urban | 20 | 20% | .7 | 95%
716992 | 48 ft | 12.0 ft | 8 ft | 8 ft | 10 ft | 10 ft | 70 mph | Principal Arterial W/ C/L Prin Arterial | Paved - No Roadway Use | 22 ft | Flat | Urbanized | Concrete Barrier w/Glare Screen | Concrete | Auxiliary Lane (Inc in No Lanes Fields) | 07/29/2014 | Active | PENROSE | 1 | 34.24 | 150.81 | 0.00 | 34.225778 | -118.375075 | MS ID 3236 | 714992 | Caltrans | 73658 |  | Estimated |  | N/A | 1 | 1 | Other Loop (Unspecified) | Off Ramp | Urban | 20 | 20% | .7 | 95%
716993 | 48 ft | 12.0 ft | 8 ft | 8 ft | 10 ft | 10 ft | 70 mph | Principal Arterial W/ C/L Prin Arterial | Paved - No Roadway Use | 22 ft | Flat | Urbanized | Concrete Barrier w/Glare Screen | Concrete | Auxiliary Lane (Inc in No Lanes Fields) | 07/29/2014 | Active | PENROSE | 1 2 3 4 | 34.24 | 150.81 | 0.65 | 34.225778 | -118.375075 | MS ID 3236 | 714992 | Caltrans | 77540 |  | Estimated |  | N/A | 1 | 1 | Other Loop (Unspecified) | Mainline | Urban | 2% | 20 | .7 | 20% | 50% | 50 | 59%
716996 | 48 ft | 12.0 ft | 8 ft | 8 ft | 10 ft | 10 ft | 70 mph | Principal Arterial W/ C/L Prin Arterial | Paved - No Roadway Use | 22 ft | Flat | Urbanized | Concrete Barrier w/Glare Screen | Concrete | Auxiliary Lane (Inc in No Lanes Fields) | 07/29/2014 | Active | TUXFORD | 1 2 3 4 | 34.88 | 151.45 | 0.42 | 34.226376 | -118.385923 | MS ID 3235 | 714991 | Caltrans | None |  | Estimated |  | N/A | 1 | 1 | Other Loop (Unspecified) | Mainline | Urban | 2% | 20 | .7 | 20% | 50% | 50 | 59%
715997 | 48 ft | 12.0 ft | 8 ft | 8 ft | 10 ft | 10 ft | 70 mph | Principal Arterial W/ C/L Prin Arterial | Paved - No Roadway Use | 22 ft | Flat | Urbanized | Concrete Barrier w/Glare Screen | Concrete | Auxiliary Lane (Inc in No Lanes Fields) | 07/29/2014 | Active | TUXFORD | 1 | 34.88 | 151.45 | 0.00 | 34.226376 | -118.385923 | MS ID 3235 | 714991 | Caltrans | 73659 |  | Estimated |  | N/A | 1 | 1 | Other Loop (Unspecified) | On Ramp | Urban | 20 | 20% | .7 | 95%
716998 | 48 ft | 12.0 ft | 8 ft | 8 ft | 10 ft | 10 ft | 70 mph | Principal Arterial W/ C/L Prin Arterial | Paved - No Roadway Use | 22 ft | Flat | Urbanized | Concrete Barrier w/Glare Screen | Concrete | Auxiliary Lane (Inc in No Lanes Fields) | 07/29/2014 | Active | LANKERSHIM | 1 | 35.07 | 151.64 | 0.00 | 34.226944 | -118.389042 | MS ID 3234 | 714990 | Caltrans | 73666 |  | Estimated |  | N/A | 1 | 1 | Other Loop (Unspecified) | Off Ramp | Urban | 20 | 20% | .7 | 95%
716999 | 48 ft | 12.0 ft | 8 ft | 8 ft | 10 ft | 10 ft | 70 mph | Principal Arterial W/ C/L Prin Arterial | Paved - No Roadway Use | 22 ft | Flat | Urbanized | Concrete Barrier w/Glare Screen | Concrete | Auxiliary Lane (Inc in No Lanes Fields) | 07/29/2014 | Active | LANKERSHIM | 1 2 3 4 | 35.07 | 151.64 | 0.48 | 34.226944 | -118.389042 | MS ID 3234 | 714990 | Caltrans | None |  | Estimated |  | N/A | 1 | 1 | Other Loop (Unspecified) | Mainline | Urban | 2% | 20 | .7 | 20% | 50% | 50 | 59%
715999 | 48 ft | 12.0 ft | 8 ft | 8 ft | 10 ft | 10 ft | 70 mph | Principal Arterial W/ C/L Prin Arterial | Paved - No Roadway Use | 22 ft | Flat | Urbanized | Concrete Barrier w/Glare Screen | Concrete | Auxiliary Lane (Inc in No Lanes Fields) | 07/29/2014 | Active | LANKERSHIM | 1 | 35.07 | 151.64 | 0.00 | 34.226944 | -118.389042 | MS ID 3234 | 714990 | Caltrans | 73665 |  | Estimated |  | N/A | 1 | 1 | Other Loop (Unspecified) | On Ramp | Urban | 20 | 20% | .7 | 95%
716000 | 48 ft | 12.0 ft | 8 ft | 8 ft | 10 ft | 10 ft | 70 mph | Principal Arterial W/ C/L Prin Arterial | Paved - No Roadway Use | 22 ft | Flat | Urbanized | Concrete Barrier w/Glare Screen | Concrete | Auxiliary Lane (Inc in No Lanes Fields) | 07/29/2014 | Active | SHELDON | 1 | 35.84 | 152.41 | 0.00 | 34.231047 | -118.401401 | MS ID 3233 | 714989 | Caltrans | 73668 |  | Estimated |  | N/A | 1 | 1 | Other Loop (Unspecified) | On Ramp | Urban | 20 | 20% | .7 | 95%
717001 | 48 ft | 12.0 ft | 8 ft | 8 ft | 10 ft | 10 ft | 70 mph | Principal Arterial W/ C/L Prin Arterial | Paved - No Roadway Use | 22 ft | Flat | Urbanized | Concrete Barrier w/Glare Screen | Concrete | Auxiliary Lane (Inc in No Lanes Fields) | 09/09/2015 | Active | SHELDON | 1 2 3 4 | 35.84 | 152.41 | 0.84 | 34.231047 | -118.401401 | MS ID 3233 | 714989 | Caltrans | None |  | Estimated |  | N/A | 1 | 1 | Other Loop (Unspecified) | Mainline | Urban | 2% | 20 | .7 | 20% | 50% | 50 | 59%
718325 | 48 ft | 12.0 ft | 8 ft | 8 ft | 10 ft | 10 ft | 70 mph | Principal Arterial W/ C/L Prin Arterial | Paved - No Roadway Use | 22 ft | Flat | Urbanized | Concrete Barrier w/Glare Screen | Concrete | Auxiliary Lane (Inc in No Lanes Fields) | 07/29/2014 | Active | SHELDON | 1 | 35.84 | 152.41 | 0.00 | 34.231047 | -118.401401 | MS ID 3233 | 714989 | Caltrans | 73671 |  | Estimated |  | N/A | 1 | 1 | Other Loop (Unspecified) | Off Ramp | Urban | 20 | 20% | .7 | 95%
716002 | 72 ft | 12.0 ft | 10 ft | 10 ft | 10 ft | 10 ft | 70 mph | Principal Arterial W/ C/L Prin Arterial | Paved - No Roadway Use | 15 ft | Flat | Urbanized | Concrete Barrier | Concrete | No Special Features | 09/09/2015 | Active | BRANFORD 1 | 1 | 36.75 | 153.32 | 0.00 | 34.23742 | -118.414827 | MS ID 3232 | 714988 | Caltrans | 73673 |  | Estimated |  | N/A | 1 | 1 | Other Loop (Unspecified) | On Ramp | Urban | 20 | 20% | .7 | 95%
775465 | 72 ft | 12.0 ft | 10 ft | 10 ft | 10 ft | 10 ft | 70 mph | Principal Arterial W/ C/L Prin Arterial | Paved - No Roadway Use | 15 ft | Flat | Urbanized | Concrete Barrier | Concrete | No Special Features | 09/09/2015 | Active | BRANFORD 1 | 1 2 3 | 36.75 | 153.32 | 0.00 | 34.23742 | -118.414827 | MS ID 3232 | 714988 | Caltrans | None |  | Estimated |  | N/A | 1 | 1 | 775455 | Freeway to Freeway | Urban | 20 | 20% | .7 | 95%
717002 | 72 ft | 12.0 ft | 10 ft | 10 ft | 10 ft | 10 ft | 70 mph | Principal Arterial W/ C/L Prin Arterial | Paved - No Roadway Use | 15 ft | Flat | Urbanized | Concrete Barrier | Concrete | No Special Features | 09/09/2015 | Active | BRANFORD 1 | 1 2 3 4 | 36.75 | 153.32 | 0.54 | 34.23742 | -118.414827 | MS ID 3232 | 714988 | Caltrans | None |  | Estimated |  | N/A | 1 | 1 | Other Loop (Unspecified) | Mainline | Urban | 2% | 20 | .7 | 20% | 50% | 50 | 59%
775461 | 72 ft | 12.0 ft | 10 ft | 10 ft | 10 ft | 10 ft | 70 mph | Principal Arterial W/ C/L Prin Arterial | Paved - No Roadway Use | 15 ft | Flat | Urbanized | Concrete Barrier | Concrete | No Special Features | 09/09/2015 | Active | BRANFORD 1 | 1 2 | 36.75 | 153.32 | 2.59 | 34.23742 | -118.414827 | MS ID 3232 | 714988 | Caltrans | None |  | Estimated |  | N/A | 1 | 1 | 775451 | HOV | Urban | 2% | 20 | .7 | 20% | 50% | 50 | 59%
775439 | 72 ft | 12.0 ft | 10 ft | 10 ft | 10 ft | 10 ft | 70 mph | Principal Arterial W/ C/L Prin Arterial | Paved - No Roadway Use | 15 ft | Flat | Urbanized | Concrete Barrier | Concrete | No Special Features | 09/09/2015 | Active | BRANFORD 2 | 1 2 | 36.92 | 153.49 | 0.00 | 34.239278 | -118.4168 | MS ID 2086 | 758939 | Caltrans | None |  | Estimated |  | N/A | 1 | 1 | 775432 | Off Ramp | Urban | 20 | 20% | .7 | 95%
775443 | 72 ft | 12.0 ft | 10 ft | 10 ft | 10 ft | 10 ft | 70 mph | Principal Arterial W/ C/L Prin Arterial | Paved - No Roadway Use | 15 ft | Flat | Urbanized | Concrete Barrier | Concrete | No Special Features | 09/09/2015 | Active | BRANFORD 2 | 1 2 | 36.92 | 153.49 | 0.28 | 34.239278 | -118.4168 | MS ID 2086 | 758939 | Caltrans | None |  | Estimated |  | N/A | 1 | 1 | 775430 | Opposite Side HOV | Urban | 2% | 20 | .7 | 20% | 50% | 50 | 59%
764151 | 72 ft | 12.0 ft | 10 ft | 10 ft | 10 ft | 10 ft | 70 mph | Principal Arterial W/ C/L Prin Arterial | Paved - No Roadway Use | 15 ft | Flat | Urbanized | Concrete Barrier | Concrete | No Special Features | 09/09/2015 | Active | BRANFORD 2 | 1 2 3 4 | 36.92 | 153.49 | 0.28 | 34.239278 | -118.4168 | MS ID 2086 | 758939 | Caltrans | 70330 |  | Estimated |  | N/A | 1 | 1 | Other Loop (Unspecified) | Mainline | Urban | 2% | 20 | .7 | 20% | 50% | 50 | 59%
715996 | 84 ft | 12.0 ft | 10 ft | 10 ft | 10 ft | 10 ft | 70 mph | Principal Arterial W/ C/L Prin Arterial | Paved - No Roadway Use | 15 ft | Flat | Urbanized | Concrete Barrier | Concrete | Auxiliary Lane (Inc in No Lanes Fields) | 09/09/2015 | Active | OSBORNE 1 | 1 2 3 4 5 6 | 37.3 | 153.87 | 0.28 | 34.243318 | -118.42108 | MS ID 3486 | 715208 | Caltrans | None |  | Estimated |  | N/A | 1 | 1 | Other Loop (Unspecified) | Mainline | Urban | 2% | 20 | .7 | 20% | 50% | 50 | 59%
718388 | 84 ft | 12.0 ft | 10 ft | 10 ft | 10 ft | 10 ft | 70 mph | Principal Arterial W/ C/L Prin Arterial | Paved - No Roadway Use | 15 ft | Flat | Urbanized | Concrete Barrier | Concrete | Auxiliary Lane (Inc in No Lanes Fields) | 09/09/2015 | Active | OSBORNE EB | 1 | 37.3 | 153.87 | 0.00 | 34.243318 | -118.42108 | MS ID 3486 | 715208 | Caltrans | 73678 |  | Estimated |  | N/A | 1 | 1 | Other Loop (Unspecified) | On Ramp | Urban | 20 | 20% | .7 | 95%
775407 | 84 ft | 12.0 ft | 10 ft | 10 ft | 10 ft | 10 ft | 70 mph | Principal Arterial W/ C/L Prin Arterial | Paved - No Roadway Use | 15 ft | Flat | Urbanized | Concrete Barrier | Concrete | Auxiliary Lane (Inc in No Lanes Fields) | 09/09/2015 | Active | OSBORNE 1 | 1 | 37.3 | 153.87 | 0.28 | 34.243318 | -118.42108 | MS ID 3486 | 715208 | Caltrans | None |  | Estimated |  | N/A | 1 | 1 | 775405 | HOV | Urban | 2% | 20 | .7 | 20% | 50% | 50 | 59%
716004 | 84 ft | 12.0 ft | 10 ft | 10 ft | 10 ft | 10 ft | 70 mph | Principal Arterial W/ C/L Prin Arterial | Paved - No Roadway Use | 15 ft | Flat | Urbanized | Concrete Barrier | Concrete | Auxiliary Lane (Inc in No Lanes Fields) | 09/09/2015 | Active | OSBORNE WB | 1 | 37.47 | 154.04 | 0.00 | 34.245149 | -118.422992 | MS ID 3487 | 715209 | Caltrans | 73681 |  | Estimated |  | N/A | 1 | 1 | Other Loop (Unspecified) | On Ramp | Urban | 20 | 20% | .7 | 95%
717005 | 84 ft | 12.0 ft | 10 ft | 10 ft | 10 ft | 10 ft | 70 mph | Principal Arterial W/ C/L Prin Arterial | Paved - No Roadway Use | 15 ft | Flat | Urbanized | Concrete Barrier | Concrete | Auxiliary Lane (Inc in No Lanes Fields) | 09/09/2015 | Active | OSBORNE 2 | 1 2 | 37.47 | 154.04 | 0.00 | 34.245149 | -118.422992 | MS ID 3487 | 715209 | Caltrans | 73682 |  | Estimated |  | N/A | 1 | 1 | Other Loop (Unspecified) | Off Ramp | Urban | 20 | 20% | .7 | 95%
717004 | 84 ft | 12.0 ft | 10 ft | 10 ft | 10 ft | 10 ft | 70 mph | Principal Arterial W/ C/L Prin Arterial | Paved - No Roadway Use | 15 ft | Flat | Urbanized | Concrete Barrier | Concrete | Auxiliary Lane (Inc in No Lanes Fields) | 09/09/2015 | Active | OSBORNE 2 | 1 2 3 4 5 6 | 37.47 | 154.04 | 0.27 | 34.245149 | -118.422992 | MS ID 3487 | 715209 | Caltrans | None |  | Estimated |  | N/A | 1 | 1 | Other Loop (Unspecified) | Mainline | Urban | 2% | 20 | .7 | 20% | 50% | 50 | 59%
775404 | 84 ft | 12.0 ft | 10 ft | 10 ft | 10 ft | 10 ft | 70 mph | Principal Arterial W/ C/L Prin Arterial | Paved - No Roadway Use | 15 ft | Flat | Urbanized | Concrete Barrier | Concrete | Auxiliary Lane (Inc in No Lanes Fields) | 09/09/2015 | Active | OSBORNE 2 | 1 | 37.47 | 154.04 | 0.27 | 34.245149 | -118.422992 | MS ID 3487 | 715209 | Caltrans | None |  | Estimated |  | N/A | 1 | 1 | 775402 | HOV | Urban | 2% | 20 | .7 | 20% | 50% | 50 | 59%
716006 | 84 ft | 12.0 ft | 10 ft | 10 ft | 10 ft | 10 ft | 70 mph | Principal Arterial W/ C/L Prin Arterial | Paved - No Roadway Use | 15 ft | Flat | Urbanized | Concrete Barrier | Concrete | Auxiliary Lane (Inc in No Lanes Fields) | 09/09/2015 | Active | TERRA BELLA | 1 | 37.84 | 154.41 | 0.00 | 34.249183 | -118.427257 | MS ID 3488 | 715210 | Caltrans | 73684 |  | Estimated |  | N/A | 1 | 1 | Other Loop (Unspecified) | On Ramp | Urban | 20 | 20% | .7 | 95%
717006 | 84 ft | 12.0 ft | 10 ft | 10 ft | 10 ft | 10 ft | 70 mph | Principal Arterial W/ C/L Prin Arterial | Paved - No Roadway Use | 15 ft | Flat | Urbanized | Concrete Barrier | Concrete | Auxiliary Lane (Inc in No Lanes Fields) | 09/09/2015 | Active | TERRA BELLA | 1 2 3 4 5 6 | 37.84 | 154.41 | 0.44 | 34.249183 | -118.427257 | MS ID 3488 | 715210 | Caltrans | None |  | Estimated |  | N/A | 1 | 1 | Other Loop (Unspecified) | Mainline | Urban | 2% | 20 | .7 | 20% | 50% | 50 | 59%
775390 | 84 ft | 12.0 ft | 10 ft | 10 ft | 10 ft | 10 ft | 70 mph | Principal Arterial W/ C/L Prin Arterial | Paved - No Roadway Use | 15 ft | Flat | Urbanized | Concrete Barrier | Concrete | Auxiliary Lane (Inc in No Lanes Fields) | 09/09/2015 | Active | TERRA BELLA | 1 | 37.84 | 154.41 | 0.44 | 34.249183 | -118.427257 | MS ID 3488 | 715210 | Caltrans | None |  | Estimated |  | N/A | 1 | 1 | 775387 | HOV | Urban | 2% | 20 | .7 | 20% | 50% | 50 | 59%
759230 | 84 ft | 12.0 ft | 10 ft | 10 ft | 10 ft | 10 ft | 70 mph | Principal Arterial W/ C/L Prin Arterial | Paved - No Roadway Use | 15 ft | Flat | Urbanized | Concrete Barrier w/Glare Screen | Concrete | Auxiliary Lane (Inc in No Lanes Fields) | 09/09/2015 | Active | VAN NUYS EB | 1 | 38.34 | 154.91 | 0.00 | 34.254614 | -118.433051 | MS ID 3609 | 759095 | Caltrans | 73687 |  | Estimated |  | N/A | 1 | 1 | Other Loop (Unspecified) | On Ramp | Urban | 20 | 20% | .7 | 95%
759228 | 84 ft | 12.0 ft | 10 ft | 10 ft | 10 ft | 10 ft | 70 mph | Principal Arterial W/ C/L Prin Arterial | Paved - No Roadway Use | 15 ft | Flat | Urbanized | Concrete Barrier w/Glare Screen | Concrete | Auxiliary Lane (Inc in No Lanes Fields) | 09/09/2015 | Active | VAN NUYS 1 | 1 2 3 4 5 6 | 38.34 | 154.91 | 0.36 | 34.254614 | -118.433051 | MS ID 3609 | 759095 | Caltrans | None |  | Estimated |  | N/A | 1 | 1 | Other Loop (Unspecified) | Mainline | Urban | 2% | 20 | .7 | 20% | 50% | 50 | 59%
775476 | 84 ft | 12.0 ft | 10 ft | 10 ft | 10 ft | 10 ft | 70 mph | Principal Arterial W/ C/L Prin Arterial | Paved - No Roadway Use | 15 ft | Flat | Urbanized | Concrete Barrier w/Glare Screen | Concrete | Auxiliary Lane (Inc in No Lanes Fields) | 09/09/2015 | Active | VAN NUYS 1 | 1 | 38.34 | 154.91 | 0.36 | 34.254614 | -118.433051 | MS ID 3609 | 759095 | Caltrans | None |  | Estimated |  | N/A | 1 | 1 | 775467 | HOV | Urban | 2% | 20 | .7 | 20% | 50% | 50 | 59%
775425 | 72 ft | 12.0 ft | 10 ft | 10 ft | 10 ft | 10 ft | 70 mph | Principal Arterial W/ C/L Prin Arterial | Paved - No Roadway Use | 22 ft | Flat | Urbanized | Concrete Barrier w/Glare Screen | Concrete |  | 09/09/2015 | Active | VAN NUYS 2 | 1 | 38.55 | 155.12 | 0.40 | 34.256907 | -118.435472 | MS ID 3610 | 759091 | Caltrans | None |  | Estimated |  | N/A | 1 | 1 | 775420 | HOV | Urban | 2% | 20 | .7 | 20% | 50% | 50 | 59%
759250 | 72 ft | 12.0 ft | 10 ft | 10 ft | 10 ft | 10 ft | 70 mph | Principal Arterial W/ C/L Prin Arterial | Paved - No Roadway Use | 22 ft | Flat | Urbanized | Concrete Barrier w/Glare Screen | Concrete |  | 09/09/2015 | Active | VAN NUYS 2 | 1 2 3 4 5 6 | 38.55 | 155.12 | 0.40 | 34.256907 | -118.435472 | MS ID 3610 | 759091 | Caltrans | None |  | Estimated |  | N/A | 1 | 1 | Other Loop (Unspecified) | Mainline | Urban | 2% | 20 | .7 | 20% | 50% | 50 | 59%
759252 | 72 ft | 12.0 ft | 10 ft | 10 ft | 10 ft | 10 ft | 70 mph | Principal Arterial W/ C/L Prin Arterial | Paved - No Roadway Use | 22 ft | Flat | Urbanized | Concrete Barrier w/Glare Screen | Concrete |  | 09/09/2015 | Active | VAN NUYS WB | 1 | 38.55 | 155.12 | 0.00 | 34.256907 | -118.435472 | MS ID 3610 | 759091 | Caltrans | 73691 |  | Estimated |  | N/A | 1 | 1 | Other Loop (Unspecified) | On Ramp | Urban | 20 | 20% | .7 | 95%
775419 | 58 ft | 14.5 ft | 10 ft | 10 ft | 10 ft | 10 ft | 70 mph | Principal Arterial W/ C/L Prin Arterial | Paved - No Roadway Use | 22 ft | Flat | Urbanized | Concrete Barrier w/Glare Screen | Bridge Deck | Lane Transitions | 09/09/2015 | Active | PAXTON | 1 | 39.13 | 155.70 | 0.88 | 34.263648 | -118.4415 | MS ID 3640 | 715266 | Caltrans | None |  | Estimated |  | N/A | 1 | 1 | 775415 | HOV | Urban | 2% | 20 | .7 | 20% | 50% | 50 | 59%
768669 | 58 ft | 14.5 ft | 10 ft | 10 ft | 10 ft | 10 ft | 70 mph | Principal Arterial W/ C/L Prin Arterial | Paved - No Roadway Use | 22 ft | Flat | Urbanized | Concrete Barrier w/Glare Screen | Bridge Deck | Lane Transitions | 09/09/2015 | Active | PAXTON | 1 | 39.13 | 155.70 | 0.00 | 34.263648 | -118.4415 | MS ID 3640 | 715266 | Caltrans | 73697 |  | Estimated |  | N/A | 1 | 1 | Other Loop (Unspecified) | Off Ramp | Urban | 20 | 20% | .7 | 95%
768668 | 58 ft | 14.5 ft | 10 ft | 10 ft | 10 ft | 10 ft | 70 mph | Principal Arterial W/ C/L Prin Arterial | Paved - No Roadway Use | 22 ft | Flat | Urbanized | Concrete Barrier w/Glare Screen | Bridge Deck | Lane Transitions | 09/09/2015 | Active | PAXTON | 1 | 39.13 | 155.70 | 0.00 | 34.263648 | -118.4415 | MS ID 3640 | 715266 | Caltrans | 73692 |  | Estimated |  | N/A | 1 | 1 | Other Loop (Unspecified) | On Ramp | Urban | 20 | 20% | .7 | 95%
718392 | 58 ft | 14.5 ft | 10 ft | 10 ft | 10 ft | 10 ft | 70 mph | Principal Arterial W/ C/L Prin Arterial | Paved - No Roadway Use | 22 ft | Flat | Urbanized | Concrete Barrier w/Glare Screen | Bridge Deck | Lane Transitions | 09/09/2015 | Active | PAXTON | 1 2 3 4 | 39.13 | 155.70 | 0.48 | 34.263648 | -118.4415 | MS ID 3640 | 715266 | Caltrans | None |  | Estimated | 108.6 Veh/Min (04/01/2015) | N/A | 1 | 1 | Other Loop (Unspecified) | Mainline | Urban | 2% | 20 | .7 | 20% | 50% | 50 | 59%
765625 | 60 ft | 12.0 ft | 10 ft | 10 ft | 2 ft | 2 ft | 70 mph | Principal Arterial W/ C/L Prin Arterial | Paved - No Roadway Use | 22 ft | Flat | Urbanized | Concrete Barrier w/Glare Screen | Concrete | No Special Features | 07/29/2014 | Active | SB 5 TO EB 118 | 1 | 39.51 | 156.08 | 0.00 | 34.268223 | -118.445171 | MS ID 2453 | 715765 | Caltrans | None |  | Estimated |  | N/A | 1 | 1 | Other Radar | Opposite Side Freeway to Freeway | Urban | 20 | 20% | .7 | 95%
771136 | 60 ft | 12.0 ft | 10 ft | 10 ft | 2 ft | 2 ft | 70 mph | Principal Arterial W/ C/L Prin Arterial | Paved - No Roadway Use | 22 ft | Flat | Urbanized | Concrete Barrier w/Glare Screen | Concrete | No Special Features | 07/29/2014 | Active | RTE 118 CN TO PAXTON | 1 | 39.51 | 156.08 | 0.00 | 34.268223 | -118.445171 | MS ID 2453 | 715765 | Caltrans | 73701 |  | Estimated |  | N/A | 1 | 1 | Other Radar | Opposite Side Off Ramp | Urban | 20 | 20% | .7 | 95%
718393 | 60 ft | 12.0 ft | 10 ft | 10 ft | 2 ft | 2 ft | 70 mph | Principal Arterial W/ C/L Prin Arterial | Paved - No Roadway Use | 22 ft | Flat | Urbanized | Concrete Barrier w/Glare Screen | Concrete | No Special Features | 09/09/2015 | Active | RTE 118 CN | 1 2 3 4 | 39.51 | 156.08 | 0.33 | 34.268223 | -118.445171 | MS ID 2453 | 715765 | Caltrans | None |  | Estimated | 130.6 Veh/Min (04/01/2015) | N/A | 1 | 1 | Other Radar | Opposite Side Mainline | Urban | 2% | 20 | .7 | 20% | 50% | 50 | 59%
759822 | 60 ft | 12.0 ft | 10 ft | 10 ft | 10 ft | 10 ft | 70 mph | Principal Arterial W/ C/L Prin Arterial | Paved - No Roadway Use | 22 ft | Flat | Urbanized | Concrete Barrier w/Glare Screen | Bridge Deck | Auxiliary Lane (Inc in No Lanes Fields) | 07/29/2014 | Active | CHATSWORTH | 1 2 3 4 5 | 39.78 | 156.35 | 0.25 | 34.271236 | -118.448172 | MS ID 3639 | 715265 | Caltrans | None |  | Estimated | 141.6 Veh/Min (04/01/2015) | N/A | 1 | 1 | Other Radar | Mainline | Urban | 2% | 20 | .7 | 20% | 50% | 50 | 59%
718395 | 60 ft | 12.0 ft | 10 ft | 10 ft | 10 ft | 10 ft | 70 mph | Principal Arterial W/ C/L Prin Arterial | Paved - No Roadway Use | 22 ft | Flat | Urbanized | Concrete Barrier w/Glare Screen | Bridge Deck | Auxiliary Lane (Inc in No Lanes Fields) | 07/29/2014 | Active | CHATSWORTH | 1 | 39.78 | 156.35 | 0.00 | 34.271236 | -118.448172 | MS ID 3639 | 715265 | Caltrans | 73702 |  | Estimated |  | N/A | 1 | 1 | Other Radar | On Ramp | Urban | 20 | 20% | .7 | 95%
759844 | 48 ft | 12.0 ft | 10 ft | 10 ft | 10 ft | 10 ft | 70 mph | Principal Arterial W/ C/L Prin Arterial | Paved - No Roadway Use | 22 ft | Flat | Urbanized | Concrete Barrier | Bridge Deck | Auxiliary Lane (Inc in No Lanes Fields) | 07/29/2014 | Active | BRAND | 1 2 3 4 5 | 40 | 156.57 | 0.20 | 34.273972 | -118.450111 | MS ID 3637 | 715264 | Caltrans | None |  | Estimated | 135.2 Veh/Min (04/01/2015) | N/A | 1 | 1 | Other Radar | Mainline | Urban | 2% | 20 | .7 | 20% | 50% | 50 | 59%
718397 | 48 ft | 12.0 ft | 10 ft | 10 ft | 10 ft | 10 ft | 70 mph | Principal Arterial W/ C/L Prin Arterial | Paved - No Roadway Use | 22 ft | Flat | Urbanized | Concrete Barrier | Bridge Deck | Auxiliary Lane (Inc in No Lanes Fields) | 07/29/2014 | Active | BRAND | 1 | 40 | 156.57 | 0.00 | 34.273972 | -118.450111 | MS ID 3637 | 715264 | Caltrans | 73704 |  | Estimated |  | N/A | 1 | 1 | Other Radar | Passage | Urban | 20 | 20% | .7 | 95%
718399 | 48 ft | 12.0 ft | 8 ft | 8 ft | 10 ft | 10 ft | 70 mph | Principal Arterial W/ C/L Prin Arterial | Paved - No Roadway Use | 22 ft | Flat | Urbanized | Concrete Barrier | Concrete | Auxiliary Lane (Inc in No Lanes Fields) | 07/29/2014 | Active | SAN FERNANDO 1 | 1 | 40.17 | 156.74 | 0.00 | 34.275868 | -118.452003 | MS ID 3636 | 715263 | Caltrans | None |  | Estimated |  | N/A | 1 | 1 | Other Radar | Passage | Urban | 20 | 20% | .7 | 95%
759835 | 48 ft | 12.0 ft | 8 ft | 8 ft | 10 ft | 10 ft | 70 mph | Principal Arterial W/ C/L Prin Arterial | Paved - No Roadway Use | 22 ft | Flat | Urbanized | Concrete Barrier | Concrete | Auxiliary Lane (Inc in No Lanes Fields) | 07/29/2014 | Active | SAN FERNANDO 1 | 1 2 3 4 5 | 40.17 | 156.74 | 0.16 | 34.275868 | -118.452003 | MS ID 3636 | 715263 | Caltrans | None |  | Estimated | 144.6 Veh/Min (04/01/2015) | N/A | 1 | 1 | Other Radar | Mainline | Urban | 2% | 20 | .7 | 20% | 50% | 50 | 59%
771148 | 69 ft | 17.3 ft | 0 ft | 0 ft | 0 ft | 0 ft | 70 mph | Principal Arterial W/ C/L Prin Arterial | Paved - No Roadway Use | 6 ft | Flat | Urbanized | Concrete Barrier | Bridge Deck | Lane Transitions | 07/29/2014 | Active | SAN FERNANDO 2 | 1 | 40.31 | 156.88 | 0.00 | 34.277432 | -118.45372 | MS ID 3635 | 715262 | Caltrans | 73712 |  | Estimated |  | N/A | 1 | 1 | Other Radar | Off Ramp | Urban | 20 | 20% | .7 | 95%
718401 | 69 ft | 17.3 ft | 0 ft | 0 ft | 0 ft | 0 ft | 70 mph | Principal Arterial W/ C/L Prin Arterial | Paved - No Roadway Use | 6 ft | Flat | Urbanized | Concrete Barrier | Bridge Deck | Lane Transitions | 07/29/2014 | Active | SAN FERNANDO 2 | 1 | 40.31 | 156.88 | 0.00 | 34.277432 | -118.45372 | MS ID 3635 | 715262 | Caltrans | 73711 |  | Estimated |  | N/A | 1 | 1 | Other Radar | Passage | Urban | 20 | 20% | .7 | 95%
759850 | 69 ft | 17.3 ft | 0 ft | 0 ft | 0 ft | 0 ft | 70 mph | Principal Arterial W/ C/L Prin Arterial | Paved - No Roadway Use | 6 ft | Flat | Urbanized | Concrete Barrier | Bridge Deck | Lane Transitions | 07/29/2014 | Active | SAN FERNANDO 2 | 1 2 3 | 40.31 | 156.88 | 1.13 | 34.277432 | -118.45372 | MS ID 3635 | 715262 | Caltrans | 70340 |  | Estimated | 99.4 Veh/Min (04/01/2015) | N/A | 1 | 1 | Other Radar | Mainline | Urban | 2% | 20 | .7 | 20% | 50% | 50 | 59%
771147 | 69 ft | 17.3 ft | 0 ft | 0 ft | 0 ft | 0 ft | 70 mph | Principal Arterial W/ C/L Prin Arterial | Paved - No Roadway Use | 6 ft | Flat | Urbanized | Concrete Barrier | Bridge Deck | Lane Transitions | 09/09/2015 | Active | SAN FERNANDO 2 | 1 | 40.31 | 156.88 | 1.65 | 34.277432 | -118.45372 | MS ID 3635 | 715262 | Caltrans | None |  | Estimated | 28.6 Veh/Min (04/01/2015) | N/A | 1 | 1 | Other Radar | HOV | Urban | 2% | 20 | .7 | 20% | 50% | 50 | 59%
771153 | 72 ft | 12.0 ft | 8 ft | 8 ft | 10 ft | 10 ft | 70 mph | Principal Arterial W/ C/L Prin Arterial | Paved - No Roadway Use | 22 ft | Flat | Urbanized | Concrete Barrier w/Glare Screen | Concrete | Lane Transitions | 07/29/2014 | Active | ROXFORD | 1 | 42.42 | 158.99 | 1.83 | 34.300684 | -118.477275 | MS ID 3633 | 715261 | Caltrans | None |  | Estimated | 23.2 Veh/Min (04/01/2015) | N/A | 1 | 1 | Other Loop (Unspecified) | HOV | Urban | 2% | 20 | .7 | 20% | 50% | 50 | 59%
718402 | 72 ft | 12.0 ft | 8 ft | 8 ft | 10 ft | 10 ft | 70 mph | Principal Arterial W/ C/L Prin Arterial | Paved - No Roadway Use | 22 ft | Flat | Urbanized | Concrete Barrier w/Glare Screen | Concrete | Lane Transitions | 07/29/2014 | Active | ROXFORD | 1 | 42.42 | 158.99 | 0.00 | 34.300684 | -118.477275 | MS ID 3633 | 715261 | Caltrans | 73721 |  | Estimated |  | N/A | 1 | 1 | Other Loop (Unspecified) | On Ramp | Urban | 20 | 20% | .7 | 95%
761621 | 72 ft | 12.0 ft | 8 ft | 8 ft | 10 ft | 10 ft | 70 mph | Principal Arterial W/ C/L Prin Arterial | Paved - No Roadway Use | 22 ft | Flat | Urbanized | Concrete Barrier w/Glare Screen | Concrete | Lane Transitions | 07/29/2014 | Active | ROXFORD | 1 | 42.42 | 158.99 | 0.00 | 34.300684 | -118.477275 | MS ID 3633 | 715261 | Caltrans | 73716 |  | Estimated |  | N/A | 1 | 1 | Other Loop (Unspecified) | Off Ramp | Urban | 20 | 20% | .7 | 95%
759858 | 72 ft | 12.0 ft | 8 ft | 8 ft | 10 ft | 10 ft | 70 mph | Principal Arterial W/ C/L Prin Arterial | Paved - No Roadway Use | 22 ft | Flat | Urbanized | Concrete Barrier w/Glare Screen | Concrete | Lane Transitions | 07/29/2014 | Active | ROXFORD | 1 2 3 4 5 | 42.42 | 158.99 | 1.54 | 34.300684 | -118.477275 | MS ID 3633 | 715261 | Caltrans | None |  | Estimated | 182.4 Veh/Min (04/01/2015) | N/A | 1 | 1 | Other Loop (Unspecified) | Mainline | Urban | 2% | 20 | .7 | 20% | 50% | 50 | 59%
768697 | 60 ft | 12.0 ft | 8 ft | 8 ft | 10 ft | 10 ft | 70 mph | Principal Arterial W/ C/L Prin Arterial | Paved - No Roadway Use | 30 ft | Flat | Urbanized | Concrete Barrier w/Glare Screen | Concrete | No Special Features | 07/29/2014 | Active | WB 210 TO SB 5 | 1 | R43.61 | 159.96 | 0.00 | 34.311743 | -118.487332 | MS ID 2285 | 715740 | Caltrans | None |  | Estimated |  | N/A | 1 | 1 | Other Loop (Unspecified) | Freeway to Freeway | Urban | 20 | 20% | .7 | 95%
718405 | 60 ft | 12.0 ft | 8 ft | 8 ft | 10 ft | 10 ft | 70 mph | Principal Arterial W/ C/L Prin Arterial | Paved - No Roadway Use | 30 ft | Flat | Urbanized | Concrete Barrier w/Glare Screen | Concrete | No Special Features | 07/29/2014 | Active | S OF 210 | 1 2 3 4 5 | R43.61 | 159.96 | 0.78 | 34.311743 | -118.487332 | MS ID 2285 | 715740 | Caltrans | 74550 |  | Estimated | 175.2 Veh/Min (04/01/2015) | N/A | 1 | 1 | Other Loop (Unspecified) | Mainline | Urban | 2% | 20 | .7 | 20% | 50% | 50 | 59%
774345 | 48 ft | 12.0 ft | 8 ft | 8 ft | 10 ft | 10 ft | 70 mph | Principal Arterial W/ C/L Prin Arterial | Paved - No Roadway Use | 30 ft | Flat | Urbanized | Concrete Barrier w/Glare Screen | Concrete | No Special Features | 04/05/2016 | Active | NO. OF 210 | 1 | R44.2 | 160.55 | 1.18 | 34.318789 | -118.493056 | MS ID 3634 | 774331 | Caltrans | None |  | Estimated | 34.6 Veh/Min (04/01/2015) | N/A | 1 | 1 | 774336 | HOV | Urban | 2% | 20 | .7 | 20% | 50% | 50 | 59%
774347 | 48 ft | 12.0 ft | 8 ft | 8 ft | 10 ft | 10 ft | 70 mph | Principal Arterial W/ C/L Prin Arterial | Paved - No Roadway Use | 30 ft | Flat | Urbanized | Concrete Barrier w/Glare Screen | Concrete | No Special Features | 07/29/2014 | Active | 5 S TRUCK TO 5 S | 1 2 | R44.2 | 160.55 | 0.00 | 34.318789 | -118.493056 | MS ID 3634 | 774331 | Caltrans | None |  | Estimated |  | N/A | 1 | 1 | 774340 | Freeway to Freeway | Urban | 20 | 20% | .7 | 95%
774346 | 48 ft | 12.0 ft | 8 ft | 8 ft | 10 ft | 10 ft | 70 mph | Principal Arterial W/ C/L Prin Arterial | Paved - No Roadway Use | 30 ft | Flat | Urbanized | Concrete Barrier w/Glare Screen | Concrete | No Special Features | 07/29/2014 | Active | 5 S TO 210 E | 1 2 3 | R44.2 | 160.55 | 0.00 | 34.318789 | -118.493056 | MS ID 3634 | 774331 | Caltrans | None |  | Estimated |  | N/A | 1 | 1 | 774337 | Freeway to Freeway | Urban | 20 | 20% | .7 | 95%
774344 | 48 ft | 12.0 ft | 8 ft | 8 ft | 10 ft | 10 ft | 70 mph | Principal Arterial W/ C/L Prin Arterial | Paved - No Roadway Use | 30 ft | Flat | Urbanized | Concrete Barrier w/Glare Screen | Concrete | No Special Features | 04/05/2016 | Active | NO. OF 210 | 1 2 3 4 | R44.2 | 160.55 | 0.70 | 34.318789 | -118.493056 | MS ID 3634 | 774331 | Caltrans | 77510 |  | Estimated | 156.4 Veh/Min (04/01/2015) | N/A | 1 | 1 | 774332 | Mainline | Urban | 2% | 20 | .7 | 20% | 50% | 50 | 59%
774348 | 48 ft | 12.0 ft | 8 ft | 8 ft | 10 ft | 10 ft | 70 mph | Principal Arterial W/ C/L Prin Arterial | Paved - No Roadway Use | 30 ft | Flat | Urbanized | Concrete Barrier w/Glare Screen | Concrete | No Special Features | 07/29/2014 | Active | 5 S TRUCK TO 210 E | 1 | R44.2 | 160.55 | 0.00 | 34.318789 | -118.493056 | MS ID 3634 | 774331 | Caltrans | None |  | Estimated |  | N/A | 1 | 1 | 774342 | Freeway to Freeway | Urban | 20 | 20% | .7 | 95%
775538 | 90 ft | 15.0 ft | 0 ft | 0 ft | 0 ft | 0 ft | 70 mph | Principal Arterial W/ C/L Prin Arterial | Separate Structure | 30 ft | Flat | Urbanized | Bridge barrier Railing | Bridge Deck | No Special Features | 04/05/2016 | Active | N/B 5 - S/B 14 | 1 | R45 | 161.35 | 2.90 | 34.325864 | -118.503984 | MS ID 2699 | 775523 | Caltrans | None |  | Estimated |  | N/A | 1 | 1 | 775534 | Opposite Side HOV | Urban | 2% | 20 | .7 | 20% | 50% | 50 | 59%
775536 | 90 ft | 15.0 ft | 0 ft | 0 ft | 0 ft | 0 ft | 70 mph | Principal Arterial W/ C/L Prin Arterial | Separate Structure | 30 ft | Flat | Urbanized | Bridge barrier Railing | Bridge Deck | No Special Features | 04/05/2016 | Active | N/B 5 - S/B 14 | 1 2 3 4 | R45 | 161.35 | 0.70 | 34.325864 | -118.503984 | MS ID 2699 | 775523 | Caltrans | None |  | Estimated |  | N/A | 1 | 1 | 775530 | Opposite Side Mainline | Urban | 2% | 20 | .7 | 20% | 50% | 50 | 59%
768701 | 36 ft | 12.0 ft | 8 ft | 8 ft | 10 ft | 10 ft | 70 mph | Principal Arterial W/ C/L Prin Arterial | Paved - No Roadway Use | 36 ft | Flat | Urbanized | Concrete Barrier | Concrete | No Special Features | 04/05/2016 | Active | RTE 14 CN -TRUCK RTE | 1 2 | R45.6 | 161.95 | 0.79 | 34.33367 | -118.50838 | MS ID 4635 | 715636 | Caltrans | None |  | Estimated | 41.6 Veh/Min (04/01/2015) | N/A | 1 | 1 | Other Loop (Unspecified) | Opposite Side Mainline | Urban | 2% | 20 | .7 | 20% | 50% | 50 | 59%
759172 | 60 ft | 12.0 ft | 8 ft | 8 ft | 10 ft | 10 ft | 70 mph | Principal Arterial W/ C/L Prin Arterial | Paved - No Roadway Use | 36 ft | Mountainous | Urbanized | Concrete Barrier | Concrete | No Special Features | 07/29/2014 | Active | WELDON CANYON | 1 2 3 4 5 | R46.57 | 162.92 | 1.60 | 34.341011 | -118.522527 | MS ID 2088 | 715687 | Caltrans | 77060 |  | Estimated | 149.4 Veh/Min (04/01/2015) | N/A | 1 | 1 | Other Loop (Unspecified) | Mainline | Urban | 2% | 20 | .7 | 20% | 50% | 50 | 59%
759875 | 48 ft | 12.0 ft | 8 ft | 8 ft | 10 ft | 10 ft | 70 mph | Principal Arterial W/ C/L Prin Arterial | Unpaved | 60 ft | Mountainous | Urbanized | Three Beam Barrier | Concrete |  | 07/29/2014 | Active | CALGROVE | 1 | R48.8 | 165.15 | 0.00 | 34.358847 | -118.554053 | MS ID 4611 | 715620 | Caltrans | 73746 |  | Estimated |  | N/A | 1 | 1 | Other Loop (Unspecified) | Opposite Side Off Ramp | Urban | 20 | 20% | .7 | 95%
716008 | 48 ft | 12.0 ft | 8 ft | 8 ft | 10 ft | 10 ft | 70 mph | Principal Arterial W/ C/L Prin Arterial | Unpaved | 60 ft | Mountainous | Urbanized | Three Beam Barrier | Concrete |  | 07/29/2014 | Active | CALGROVE | 1 | R48.8 | 165.15 | 0.00 | 34.358847 | -118.554053 | MS ID 4622 | 715628 | Caltrans | 73744 |  | Estimated |  | N/A | 1 | 1 | Other Loop (Unspecified) | Passage | Urban | 20 | 20% | .7 | 95%
759870 | 48 ft | 12.0 ft | 8 ft | 8 ft | 10 ft | 10 ft | 70 mph | Principal Arterial W/ C/L Prin Arterial | Unpaved | 60 ft | Mountainous | Urbanized | Three Beam Barrier | Concrete |  | 07/29/2014 | Active | CALGROVE | 1 2 3 4 | R48.8 | 165.15 | 1.47 | 34.358847 | -118.554053 | MS ID 4622 | 715628 | Caltrans | None |  | Estimated | 125.0 Veh/Min (04/01/2015) | N/A | 1 | 1 | Other Loop (Unspecified) | Mainline | Urban | 2% | 20 | .7 | 20% | 50% | 50 | 59%
716010 | 48 ft | 12.0 ft | 8 ft | 8 ft | 10 ft | 10 ft | 70 mph | Principal Arterial W/ C/L Prin Arterial | Unpaved | 60 ft | Mountainous | Urbanized | Three Beam Barrier | Concrete |  | 07/29/2014 | Active | S OF WABUSKA | 1 2 3 4 | R49.5 | 165.85 | 0.60 | 34.368149 | -118.55885 | MS ID 2089 | 715688 | Caltrans | None |  | Estimated | 121.4 Veh/Min (04/01/2015) | N/A | 1 | 1 | Other Loop (Unspecified) | Mainline | Urban | 2% | 20 | .7 | 20% | 50% | 50 | 59%
759888 | 48 ft | 12.0 ft | 8 ft | 8 ft | 10 ft | 10 ft | 70 mph | Principal Arterial W/ C/L Prin Arterial | Unpaved | 60 ft | Mountainous | Urbanized | Three Beam Barrier | Concrete |  | 07/29/2014 | Active | LYONS 1 | 1 2 3 4 | R50 | 166.35 | 0.40 | 34.374508 | -118.563047 | MS ID 4623 | 715629 | Caltrans | None |  | Estimated | 134.0 Veh/Min (04/01/2015) | N/A | 1 | 1 | Other Loop (Unspecified) | Mainline | Urban | 2% | 20 | .7 | 20% | 50% | 50 | 59%
718407 | 48 ft | 12.0 ft | 8 ft | 8 ft | 10 ft | 10 ft | 70 mph | Principal Arterial W/ C/L Prin Arterial | Unpaved | 60 ft | Mountainous | Urbanized | Three Beam Barrier | Concrete |  | 07/29/2014 | Active | LYONS 1 | 1 | R50 | 166.35 | 0.00 | 34.374508 | -118.563047 | MS ID 4623 | 715629 | Caltrans | None |  | Estimated |  | N/A | 1 | 1 | Other Loop (Unspecified) | On Ramp | Urban | 20 | 20% | .7 | 95%
759892 | 48 ft | 12.0 ft | 8 ft | 8 ft | 10 ft | 10 ft | 70 mph | Principal Arterial W/ C/L Prin Arterial | Unpaved | 60 ft | Mountainous | Urbanized | Three Beam Barrier | Concrete |  | 07/29/2014 | Active | LYONS 2 | 1 2 | R50.3 | 166.65 | 0.00 | 34.378358 | -118.565494 | MS ID 4612 | 715621 | Caltrans | 73753 |  | Estimated |  | N/A | 1 | 1 | Other Loop (Unspecified) | Off Ramp | Urban | 20 | 20% | .7 | 95%
716011 | 48 ft | 12.0 ft | 8 ft | 8 ft | 10 ft | 10 ft | 70 mph | Principal Arterial W/ C/L Prin Arterial | Unpaved | 60 ft | Mountainous | Urbanized | Three Beam Barrier | Concrete |  | 07/29/2014 | Active | LYONS 2 | 1 | R50.3 | 166.65 | 0.00 | 34.378358 | -118.565494 | MS ID 4612 | 715621 | Caltrans | 73749 |  | Estimated |  | N/A | 1 | 1 | Other Loop (Unspecified) | On Ramp | Urban | 20 | 20% | .7 | 95%
759900 | 48 ft | 12.0 ft | 8 ft | 8 ft | 10 ft | 10 ft | 70 mph | Principal Arterial W/ C/L Prin Arterial | Unpaved | 60 ft | Mountainous | Urbanized | Three Beam Barrier | Concrete |  | 07/29/2014 | Active | LYONS 2 | 1 2 3 4 | R50.3 | 166.65 | 0.65 | 34.378358 | -118.565494 | MS ID 4612 | 715621 | Caltrans | None |  | Estimated | 200.2 Veh/Min (04/01/2015) | N/A | 1 | 1 | Other Loop (Unspecified) | Mainline | Urban | 2% | 20 | .7 | 20% | 50% | 50 | 59%
774515 | [15 empty] | 07/29/2014 | Active | E/B MC BEAN PKWY | 1 | R51.3 | 167.65 | 0.00 | 34.392092 | -118.570906 | MS ID 4628 | 774505 | Caltrans | 73757 |  | Estimated |  | N/A | 1 | 1 | 774510 | On Ramp | Urban | 20 | 20% | .7 | 95%
774514 | [15 empty] | 07/29/2014 | Active | E/B MC BEAN PKWY | 1 2 3 4 | R51.3 | 167.65 | 0.55 | 34.392092 | -118.570906 | MS ID 4628 | 774505 | Caltrans | None |  | Estimated | 123.2 Veh/Min (04/01/2015) | N/A | 1 | 1 | 774506 | Mainline | Urban | 2% | 20 | .7 | 20% | 50% | 50 | 59%
769090 | 48 ft | 12.0 ft | 8 ft | 8 ft | 10 ft | 10 ft | 70 mph | Principal Arterial W/ C/L Prin Arterial | Unpaved | 60 ft | Mountainous | Urbanized | Three Beam Barrier | Concrete | No Special Features | 07/29/2014 | Active | MCBEAN PKWY | 1 2 3 4 | R51.4 | 167.75 | 0.55 | 34.393517 | -118.571234 | MS ID 4624 | 769079 | Caltrans | None |  | Estimated | 122.8 Veh/Min (04/01/2015) | N/A | 1 | 1 | Other Loop (Unspecified) | Mainline | Urban | 2% | 20 | .7 | 20% | 50% | 50 | 59%
772055 | 48 ft | 12.0 ft | 8 ft | 8 ft | 10 ft | 10 ft | 70 mph | Principal Arterial W/ C/L Prin Arterial | Unpaved | 36 ft | Mountainous | Urbanized | Three Beam Barrier | Base & Surface >= 7" Thick | No Special Features | 07/29/2014 | Active | VALENCIA EB | 1 2 3 4 | R52.4 | 168.75 | 0.55 | 34.407375 | -118.576054 | MS ID 4848 | 772036 | Caltrans | 70760 |  | Estimated | 125.2 Veh/Min (04/01/2015) | N/A | 1 | 1 | Other Loop (Unspecified) | Mainline | Urban | 2% | 20 | .7 | 20% | 50% | 50 | 59%
772056 | 48 ft | 12.0 ft | 8 ft | 8 ft | 10 ft | 10 ft | 70 mph | Principal Arterial W/ C/L Prin Arterial | Unpaved | 36 ft | Mountainous | Urbanized | Three Beam Barrier | Base & Surface >= 7" Thick | No Special Features | 07/29/2014 | Active | VALENCIA EB | 1 | R52.4 | 168.75 | 0.00 | 34.407375 | -118.576054 | MS ID 4848 | 772036 | Caltrans | None |  | Estimated |  | N/A | 1 | 1 | Other Loop (Unspecified) | On Ramp | Urban | 20 | 20% | .7 | 95%
759906 | 48 ft | 12.0 ft | 8 ft | 8 ft | 10 ft | 10 ft | 70 mph | Principal Arterial W/ C/L Prin Arterial | Unpaved | 36 ft | Mountainous | Urbanized | Three Beam Barrier | Base & Surface >= 7" Thick | No Special Features | 07/29/2014 | Active | VALENCIA WB | 1 2 3 4 | R52.49 | 168.84 | 0.50 | 34.408604 | -118.576573 | MS ID 4625 | 715630 | Caltrans | None |  | Estimated | 121.4 Veh/Min (04/01/2015) | N/A | 1 | 1 | Other Loop (Unspecified) | Mainline | Urban | 2% | 20 | .7 | 20% | 50% | 50 | 59%
761624 | 48 ft | 12.0 ft | 8 ft | 8 ft | 10 ft | 10 ft | 70 mph | Principal Arterial W/ C/L Prin Arterial | Unpaved | 36 ft | Mountainous | Urbanized | Three Beam Barrier | Base & Surface >= 7" Thick | No Special Features | 07/29/2014 | Active | VALENCIA WB | 1 | R52.49 | 168.84 | 0.00 | 34.408604 | -118.576573 | MS ID 4625 | 715630 | Caltrans | 73759 |  | Estimated |  | N/A | 1 | 1 | Other Loop (Unspecified) | Off Ramp | Urban | 20 | 20% | .7 | 95%
716013 | 48 ft | 12.0 ft | 8 ft | 8 ft | 10 ft | 10 ft | 70 mph | Principal Arterial W/ C/L Prin Arterial | Unpaved | 36 ft | Mountainous | Urbanized | Three Beam Barrier | Base & Surface >= 7" Thick | No Special Features | 07/29/2014 | Active | VALENCIA WB | 1 | R52.49 | 168.84 | 0.00 | 34.408604 | -118.576573 | MS ID 4625 | 715630 | Caltrans | 73763 |  | Estimated |  | N/A | 1 | 1 | Other Loop (Unspecified) | On Ramp | Urban | 20 | 20% | .7 | 95%
761623 | 48 ft | 12.0 ft | 8 ft | 8 ft | 10 ft | 10 ft | 70 mph | Principal Arterial W/ C/L Prin Arterial | Paved - No Roadway Use | 36 ft | Mountainous | Urbanized | Three Beam Barrier | Concrete | No Special Features | 07/29/2014 | Active | MAGIC MOUNTAIN | 1 | R53.4 | 169.75 | 0.00 | 34.420911 | -118.582284 | MS ID 4626 | 715631 | Caltrans | 73769 |  | Estimated |  | N/A | 1 | 1 | Other Loop (Unspecified) | Off Ramp | Urban | 20 | 20% | .7 | 95%
759914 | 48 ft | 12.0 ft | 8 ft | 8 ft | 10 ft | 10 ft | 70 mph | Principal Arterial W/ C/L Prin Arterial | Paved - No Roadway Use | 36 ft | Mountainous | Urbanized | Three Beam Barrier | Concrete | No Special Features | 07/29/2014 | Active | MAGIC MOUNTAIN | 1 2 3 4 | R53.4 | 169.75 | 0.86 | 34.420911 | -118.582284 | MS ID 4626 | 715631 | Caltrans | None |  | Estimated | 144.2 Veh/Min (04/01/2015) | N/A | 1 | 1 | Other Loop (Unspecified) | Mainline | Urban | 2% | 20 | .7 | 20% | 50% | 50 | 59%
716014 | 48 ft | 12.0 ft | 8 ft | 8 ft | 10 ft | 10 ft | 70 mph | Principal Arterial W/ C/L Prin Arterial | Paved - No Roadway Use | 36 ft | Mountainous | Urbanized | Three Beam Barrier | Concrete | No Special Features | 07/29/2014 | Active | MAGIC MOUNTAIN | 1 | R53.4 | 169.75 | 0.00 | 34.420911 | -118.582284 | MS ID 4626 | 715631 | Caltrans | 73766 |  | Estimated |  | N/A | 1 | 1 | Other Loop (Unspecified) | Passage | Urban | 20 | 20% | .7 | 95%
759922 | 48 ft | 12.0 ft | 8 ft | 8 ft | 10 ft | 10 ft | 70 mph | Principal Arterial W/ C/L Prin Arterial | Separate Structure | 36 ft | Mountainous | Urbanized | Three Beam Barrier | Concrete | No Special Features | 07/29/2014 | Active | RYE CANYON | 1 | R54.2 | 170.55 | 0.00 | 34.431273 | -118.588555 | MS ID 4379 | 715689 | Caltrans | 73771 |  | Estimated |  | N/A | 1 | 1 | Other Loop (Unspecified) | On Ramp | Urban | 20 | 20% | .7 | 95%
767731 | 48 ft | 12.0 ft | 8 ft | 8 ft | 10 ft | 10 ft | 70 mph | Principal Arterial W/ C/L Prin Arterial | Separate Structure | 36 ft | Mountainous | Urbanized | Three Beam Barrier | Concrete | No Special Features | 07/29/2014 | Active | RYE CANYON | 1 2 | R54.2 | 170.55 | 0.00 | 34.431273 | -118.588555 | MS ID 4379 | 715689 | Caltrans | None |  | Estimated |  | N/A | 1 | 1 | Other Loop (Unspecified) | Off Ramp | Urban | 20 | 20% | .7 | 95%
716016 | 48 ft | 12.0 ft | 8 ft | 8 ft | 10 ft | 10 ft | 70 mph | Principal Arterial W/ C/L Prin Arterial | Separate Structure | 36 ft | Mountainous | Urbanized | Three Beam Barrier | Concrete | No Special Features | 07/29/2014 | Active | RYE CANYON | 1 2 3 4 | R54.2 | 170.55 | 0.65 | 34.431273 | -118.588555 | MS ID 4379 | 715689 | Caltrans | None |  | Estimated | 117.2 Veh/Min (04/01/2015) | N/A | 1 | 1 | Other Loop (Unspecified) | Mainline | Urban | 2% | 20 | .7 | 20% | 50% | 50 | 59%
769030 | 48 ft | 12.0 ft | 8 ft | 8 ft | 10 ft | 10 ft | 70 mph | Principal Arterial W/ C/L Prin Arterial | Unpaved | 36 ft | Mountainous | Urbanized | Three Beam Barrier | Concrete | No Special Features | 07/29/2014 | Active | N/O TRUCK SCALES | 1 2 3 4 5 | R54.7 | 171.05 | 0.40 | 34.436509 | -118.594682 | MS ID 2684 | 769018 | Caltrans | None |  | Estimated | 103.4 Veh/Min (04/01/2015) | N/A | 1 | 1 | Other Loop (Unspecified) | Opposite Side Mainline | Urban | 2% | 20 | .7 | 20% | 50% | 50 | 59%
769043 | 48 ft | 12.0 ft | 8 ft | 8 ft | 10 ft | 10 ft | 70 mph | Principal Arterial W/ C/L Prin Arterial | Unpaved | 36 ft | Mountainous | Urbanized | Three Beam Barrier | Concrete | No Special Features | 07/29/2014 | Active | NB 5 TO RTE 126 | 1 2 3 4 | R55 | 171.35 | 0.30 | 34.439432 | -118.598526 | MS ID 2685 | 769031 | Caltrans | None |  | Estimated | 74.4 Veh/Min (04/01/2015) | N/A | 1 | 1 | Other Loop (Unspecified) | Opposite Side Mainline | Urban | 2% | 20 | .7 | 20% | 50% | 50 | 59%
769055 | 48 ft | 12.0 ft | 8 ft | 8 ft | 10 ft | 10 ft | 70 mph | Principal Arterial W/ C/L Prin Arterial | Unpaved | 36 ft | Mountainous | Urbanized | Three Beam Barrier | Concrete | No Special Features | 07/29/2014 | Active | N/O RTE 126 | 1 2 3 4 | R55.3 | 171.65 | 0.74 | 34.441758 | -118.602939 | MS ID 2671 | 769045 | Caltrans | 77070 |  | Estimated | 90.2 Veh/Min (04/01/2015) | N/A | 1 | 1 | Other Loop (Unspecified) | Opposite Side Mainline | Urban | 2% | 20 | .7 | 20% | 50% | 50 | 59%
759927 | 48 ft | 12.0 ft | 8 ft | 8 ft | 10 ft | 10 ft | 70 mph | Principal Arterial W/ C/L Prin Arterial | Separate Structure | 36 ft | Mountainous | Urbanized | Three Beam Barrier | Concrete | No Special Features | 07/29/2014 | Active | HASLEY CANYON | 1 2 3 4 | R56.47 | 172.82 | 0.70 | 34.454192 | -118.615941 | MS ID 4627 | 715632 | Caltrans | None |  | Estimated | 97.0 Veh/Min (04/01/2015) | N/A | 1 | 1 | Other Loop (Unspecified) | Mainline | Urban | 2% | 20 | .7 | 20% | 50% | 50 | 59%
716018 | 48 ft | 12.0 ft | 8 ft | 8 ft | 10 ft | 10 ft | 70 mph | Principal Arterial W/ C/L Prin Arterial | Separate Structure | 36 ft | Mountainous | Urbanized | Three Beam Barrier | Concrete | No Special Features | 07/29/2014 | Active | HASLEY CANYON | 1 | R56.47 | 172.82 | 0.00 | 34.454192 | -118.615941 | MS ID 4627 | 715632 | Caltrans | 73781 |  | Estimated |  | N/A | 1 | 1 | Other Loop (Unspecified) | Passage | Urban | 20 | 20% | .7 | 95%
773630 | 48 ft | 12.0 ft | 8 ft | 8 ft | 10 ft | 10 ft | 70 mph | Principal Arterial W/ C/L Prin Arterial | Separate Structure | 36 ft | Mountainous | Urbanized | Three Beam Barrier | Concrete | No Special Features | 07/29/2014 | Active | SEDONA WAY | 1 2 3 4 | R56.7 | 173.05 | 1.52 | 34.457553 | -118.615974 | MS ID 4380 | 773619 | Caltrans | 79060 |  | Estimated | 93.2 Veh/Min (04/01/2015) | N/A | 1 | 1 | Other Loop (Unspecified) | Mainline | Urban | 2% | 20 | .7 | 20% | 50% | 50 | 59%
773632 | 48 ft | 12.0 ft | 8 ft | 8 ft | 10 ft | 10 ft | 70 mph | Principal Arterial W/ C/L Prin Arterial | Separate Structure | 36 ft | Mountainous | Urbanized | Three Beam Barrier | Concrete | No Special Features | 07/29/2014 | Active | SEDONA WAY | 1 | R56.7 | 173.05 | 0.00 | 34.457553 | -118.615974 | MS ID 4380 | 773619 | Caltrans | None |  | Estimated |  | N/A | 1 | 1 | Other Loop (Unspecified) | Off Ramp | Urban | 20 | 20% | .7 | 95%
773631 | 48 ft | 12.0 ft | 8 ft | 8 ft | 10 ft | 10 ft | 70 mph | Principal Arterial W/ C/L Prin Arterial | Separate Structure | 36 ft | Mountainous | Urbanized | Three Beam Barrier | Concrete | No Special Features | 07/29/2014 | Active | SEDONA WAY | 1 | R56.7 | 173.05 | 0.00 | 34.457553 | -118.615974 | MS ID 4380 | 773619 | Caltrans | None |  | Estimated |  | N/A | 1 | 1 | Other Loop (Unspecified) | On Ramp | Urban | 20 | 20% | .7 | 95%
768711 | 48 ft | 12.0 ft | 8 ft | 8 ft | 10 ft | 10 ft | 70 mph | Principal Arterial W/ C/L Prin Arterial | Separate Structure | 36 ft | Mountainous | Urbanized | Three Beam Barrier | Concrete | No Special Features | 07/29/2014 | Active | HASLEY CANYON | 1 | R56.76 | 173.11 | 0.00 | 34.458412 | -118.615822 | MS ID 4616 | 715624 | Caltrans | 73782 |  | Estimated |  | N/A | 1 | 1 | Other Loop (Unspecified) | Opposite Side Off Ramp | Urban | 20 | 20% | .7 | 95%
759933 | 48 ft | 12.0 ft | 8 ft | 8 ft | 10 ft | 10 ft | 70 mph | Principal Arterial W/ C/L Prin Arterial | Unpaved | 36 ft | Mountainous | Rural | Three Beam Barrier | Concrete | No Special Features | 07/29/2014 | Active | LAKE HUGHES | 1 2 3 4 | R59.5 | 175.85 | 3.90 | 34.495729 | -118.623863 | MS ID 4629 | 715633 | Caltrans | None |  | Estimated | 220.0 Veh/Min (04/01/2015) | N/A | 1 | 1 | Other Loop (Unspecified) | Mainline | Urban | 2% | 20 | .7 | 20% | 50% | 50 | 59%
716020 | 48 ft | 12.0 ft | 8 ft | 8 ft | 10 ft | 10 ft | 70 mph | Principal Arterial W/ C/L Prin Arterial | Unpaved | 36 ft | Mountainous | Rural | Three Beam Barrier | Concrete | No Special Features | 07/29/2014 | Active | LAKE HUGHES | 1 | R59.5 | 175.85 | 0.00 | 34.495729 | -118.623863 | MS ID 4629 | 715633 | Caltrans | 73784 |  | Estimated |  | N/A | 1 | 1 | Other Loop (Unspecified) | On Ramp | Urban | 20 | 20% | .7 | 95%
759938 | 48 ft | 12.0 ft | 8 ft | 8 ft | 10 ft | 10 ft | 70 mph | Principal Arterial W/ C/L Prin Arterial | Unpaved | 36 ft | Mountainous | Rural | Three Beam Barrier | Concrete | No Special Features | 07/29/2014 | Active | LAKE HUGHES | 1 2 | R59.5 | 175.85 | 0.00 | 34.495729 | -118.623863 | MS ID 4629 | 715633 | Caltrans | 73823 |  | Estimated |  | N/A | 1 | 1 | Other Loop (Unspecified) | Off Ramp | Urban | 20 | 20% | .7 | 95%
759945 | 48 ft | 12.0 ft | 8 ft | 8 ft | 10 ft | 10 ft | 70 mph | Principal Arterial W/ C/L Prin Arterial | Paved - No Roadway Use | 36 ft | Mountainous | Rural | Three Beam Barrier | Base & Surface >= 7" Thick | No Special Features | 07/29/2014 | Active | TEMPLIN | 1 | R65.7 | 182.05 | 0.00 | 34.565923 | -118.685975 | MS ID 4630 | 715634 | Caltrans | 73793 |  | Estimated |  | N/A | 1 | 1 | Other Loop (Unspecified) | Off Ramp | Urban | 20 | 20% | .7 | 95%
759942 | 48 ft | 12.0 ft | 8 ft | 8 ft | 10 ft | 10 ft | 70 mph | Principal Arterial W/ C/L Prin Arterial | Paved - No Roadway Use | 36 ft | Mountainous | Rural | Three Beam Barrier | Base & Surface >= 7" Thick | No Special Features | 07/29/2014 | Active | TEMPLIN | 1 2 3 4 | R65.7 | 182.05 | 5.00 | 34.565923 | -118.685975 | MS ID 4630 | 715634 | Caltrans | None |  | Estimated | 93.0 Veh/Min (04/01/2015) | N/A | 1 | 1 | Other Loop (Unspecified) | Mainline | Urban | 2% | 20 | .7 | 20% | 50% | 50 | 59%
716887 | 36 ft | 12.0 ft | 10 ft | 10 ft | 10 ft | 10 ft | 70 mph | Principal Arterial W/ C/L Prin Arterial | Paved - No Roadway Use | 22 ft | Flat | Urbanized | Concrete Barrier | Concrete | No Special Features | 07/29/2014 | Active | LINCOLN | 1 2 | R2.33 | 0.18 | 0.00 | 34.016298 | -118.483358 | MS ID 3155 | 714922 | Caltrans | 71672 |  | Estimated |  | N/A | 1 | 1 | Other Loop (Unspecified) | On Ramp | Urban | 20 | 20% | .7 | 95%
759257 | 36 ft | 12.0 ft | 10 ft | 10 ft | 10 ft | 10 ft | 70 mph | Principal Arterial W/ C/L Prin Arterial | Paved - No Roadway Use | 22 ft | Flat | Urbanized | Concrete Barrier | Concrete | No Special Features | 07/29/2014 | Active | LINCOLN | 1 2 3 | R2.33 | 0.18 | 0.33 | 34.016298 | -118.483358 | MS ID 3155 | 714922 | Caltrans | 70430 |  | Estimated | 88.0 Veh/Min (04/01/2015) | N/A | 1 | 1 | Other Loop (Unspecified) | Mainline | Urban | 2% | 20 | .7 | 20% | 50% | 50 | 59%
737229 | 36 ft | 12.0 ft | 10 ft | 10 ft | 10 ft | 10 ft | 70 mph | Principal Arterial W/ C/L Prin Arterial | Paved - No Roadway Use | 22 ft | Flat | Urbanized | Concrete Barrier | Concrete | No Special Features | 07/29/2014 | Active | 14TH | 1 2 3 | R2.63 | 0.48 | 0.38 | 34.019283 | -118.479535 | MS ID 2196 | 737227 | Caltrans | None |  | Estimated | 94.2 Veh/Min (04/01/2015) | N/A | 1 | 1 | Other Radar | Opposite Side Mainline | Urban | 2% | 20 | .7 | 20% | 50% | 50 | 59%
737237 | 36 ft | 12.0 ft | 10 ft | 10 ft | 10 ft | 10 ft | 70 mph | Principal Arterial W/ C/L Prin Arterial | Paved - No Roadway Use | 22 ft | Flat | Urbanized | Concrete Barrier | Concrete | No Special Features | 07/29/2014 | Active | 20TH 2 | 1 2 3 | R3.08 | 0.93 | 0.43 | 34.02328 | -118.473469 | MS ID 2465 | 737238 | Caltrans | None |  | Estimated | 110.0 Veh/Min (04/01/2015) | N/A | 1 | 1 | Other Loop (Unspecified) | Opposite Side Mainline | Urban | 2% | 20 | .7 | 20% | 50% | 50 | 59%
737246 | 36 ft | 12.0 ft | 10 ft | 10 ft | 10 ft | 10 ft | 70 mph | Principal Arterial W/ C/L Prin Arterial | Paved - No Roadway Use | 22 ft | Flat | Urbanized | Concrete Barrier | Concrete | No Special Features | 07/29/2014 | Active | CLOVERFIELD | 1 2 3 | R3.49 | 1.34 | 0.43 | 34.025103 | -118.466669 | MS ID 3156 | 737248 | Caltrans | None |  | Estimated | 100.8 Veh/Min (04/01/2015) | N/A | 1 | 1 | Other Radar | Mainline | Urban | 2% | 20 | .7 | 20% | 50% | 50 | 59%
718096 | 36 ft | 12.0 ft | 10 ft | 10 ft | 10 ft | 10 ft | 70 mph | Principal Arterial W/ C/L Prin Arterial | Paved - No Roadway Use | 22 ft | Flat | Urbanized | Concrete Barrier | Concrete | No Special Features | 07/29/2014 | Active | CLOVERFIELD | 1 | R3.49 | 1.34 | 0.00 | 34.025103 | -118.466669 | MS ID 3156 | 737248 | Caltrans | 71676 |  | Estimated |  | N/A | 1 | 1 | Other Radar | On Ramp | Urban | 20 | 20% | .7 | 95%
737257 | 36 ft | 12.0 ft | 10 ft | 10 ft | 10 ft | 10 ft | 70 mph | Principal Arterial W/ C/L Prin Arterial | Paved - No Roadway Use | 22 ft | Flat | Urbanized | Concrete Barrier | Bridge Deck | No Special Features | 07/29/2014 | Active | DORCHESTER | 1 2 3 4 | R3.93 | 1.78 | 0.51 | 34.02693 | -118.459319 | MS ID 2338 | 737256 | Caltrans | 74020 |  | Estimated |  | N/A | 1 | 1 | Other Loop (Unspecified) | Opposite Side Mainline | Urban | 2% | 20 | .7 | 20% | 50% | 50 | 59%
771652 | 36 ft | 12.0 ft | 10 ft | 10 ft | 10 ft | 10 ft | 70 mph | Principal Arterial W/ C/L Prin Arterial | Paved - No Roadway Use | 22 ft | Flat | Urbanized | Concrete Barrier | Bridge Deck | No Special Features | 07/29/2014 | Active | CENTINELA AVE | 1 2 3 | R4.12 | 1.97 | 0.00 | 34.027574 | -118.456103 | MS ID 3826 | 715355 | Caltrans | 71678 |  | Estimated |  | N/A | 1 | 1 | Other Radar | Opposite Side Off Ramp | Urban | 20 | 20% | .7 | 95%
765506 | 36 ft | 12.0 ft | 10 ft | 10 ft | 10 ft | 10 ft | 70 mph | Principal Arterial W/ C/L Prin Arterial | Paved - No Roadway Use | 22 ft | Flat | Urbanized | Concrete Barrier | Concrete | No Special Features | 07/29/2014 | Active | CENTINELA AVE | 1 2 3 4 | R4.5 | 2.35 | 0.38 | 34.028077 | -118.449505 | MS ID 3157 | 714924 | Caltrans | None |  | Estimated | 126.4 Veh/Min (04/01/2015) | N/A | 1 | 1 | Other Radar | Mainline | Urban | 2% | 20 | .7 | 20% | 50% | 50 | 59%
718095 | 36 ft | 12.0 ft | 10 ft | 10 ft | 10 ft | 10 ft | 70 mph | Principal Arterial W/ C/L Prin Arterial | Paved - No Roadway Use | 22 ft | Flat | Urbanized | Concrete Barrier | Concrete | No Special Features | 07/29/2014 | Active | CENTINELA AVE | 1 | R4.5 | 2.35 | 0.00 | 34.028077 | -118.449505 | MS ID 3157 | 714924 | Caltrans | 71682 |  | Estimated |  | N/A | 1 | 1 | Other Radar | On Ramp | Urban | 20 | 20% | .7 | 95%
718093 | 36 ft | 12.0 ft | 10 ft | 10 ft | 10 ft | 10 ft | 70 mph | Principal Arterial W/ C/L Prin Arterial | Paved - No Roadway Use | 22 ft | Flat | Urbanized | Concrete Barrier | Concrete | No Special Features | 07/29/2014 | Active | BUNDY DR | 1 | R4.68 | 2.53 | 0.00 | 34.028893 | -118.446438 | MS ID 3158 | 714925 | Caltrans | 71684 |  | Estimated |  | N/A | 1 | 1 | Other Radar | On Ramp | Urban | 20 | 20% | .7 | 95%
737278 | 36 ft | 12.0 ft | 10 ft | 10 ft | 10 ft | 10 ft | 70 mph | Principal Arterial W/ C/L Prin Arterial | Paved - No Roadway Use | 22 ft | Flat | Urbanized | Concrete Barrier | Concrete | No Special Features | 07/29/2014 | Active | BUNDY DR | 1 2 3 4 | R4.68 | 2.53 | 0.36 | 34.028893 | -118.446438 | MS ID 3158 | 714925 | Caltrans | None |  | Estimated | 134.0 Veh/Min (04/01/2015) | N/A | 1 | 1 | Other Radar | Mainline | Urban | 2% | 20 | .7 | 20% | 50% | 50 | 59%
764054 | 48 ft | 12.0 ft | 10 ft | 10 ft | 10 ft | 10 ft | 70 mph | Principal Arterial W/ C/L Prin Arterial | Paved - No Roadway Use | 22 ft | Flat | Urbanized | Concrete Barrier | Concrete | No Special Features | 07/29/2014 | Active | PURDUE | 1 2 3 4 | R5.21 | 3.06 | 0.47 | 34.030628 | -118.437426 | MS ID 2316 | 762365 | Caltrans | None |  | Estimated | 128.0 Veh/Min (04/01/2015) | N/A | 1 | 1 | Other Radar | Mainline | Urban | 2% | 20 | .7 | 20% | 50% | 50 | 59%
718410 | 36 ft | 12.0 ft | 10 ft | 10 ft | 10 ft | 10 ft | 70 mph | Principal Arterial W/ C/L Prin Arterial | Paved - No Roadway Use | 22 ft | Flat | Urbanized | Concrete Barrier | Bridge Deck | No Special Features | 07/29/2014 | Active | SEPULVEDA | 1 2 3 | R5.61 | 3.46 | 0.26 | 34.031541 | -118.430583 | MS ID 2327 | 715749 | Caltrans | 70440 |  | Estimated | 96.0 Veh/Min (04/01/2015) | N/A | 1 | 1 | Other Radar | Opposite Side Mainline | Urban | 2% | 20 | .7 | 20% | 50% | 50 | 59%
764125 | 36 ft | 12.0 ft | 10 ft | 10 ft | 10 ft | 10 ft | 70 mph | Principal Arterial W/ C/L Prin Arterial | Paved - No Roadway Use | 22 ft | Flat | Urbanized | Concrete Barrier | Bridge Deck | No Special Features | 07/29/2014 | Active | FM 405 SB | 1 2 3 | R5.73 | 3.58 | 0.07 | 34.031646 | -118.428509 | MS ID 2924 | 715862 | Caltrans | None |  | Estimated |  | N/A | 1 | 1 | Other Loop (Unspecified) | Mainline | Urban | 2% | 20 | .7 | 20% | 50% | 50 | 59%
764130 | 36 ft | 12.0 ft | 10 ft | 10 ft | 10 ft | 10 ft | 70 mph | Principal Arterial W/ C/L Prin Arterial | Paved - No Roadway Use | 22 ft | Flat | Urbanized | Concrete Barrier | Bridge Deck | No Special Features | 07/29/2014 | Active | FM 405 NB | 1 2 3 4 | R5.74 | 3.59 | 0.22 | 34.03165 | -118.428336 | MS ID 2925 | 764129 | Caltrans | None |  | Estimated | 103.4 Veh/Min (04/01/2015) | N/A | 1 | 1 | Other Loop (Unspecified) | Mainline | Urban | 2% | 20 | .7 | 20% | 50% | 50 | 59%
718412 | 60 ft | 12.0 ft | 10 ft | 10 ft | 8 ft | 8 ft | 70 mph | Principal Arterial W/ C/L Prin Arterial | Paved - No Roadway Use | 22 ft | Flat | Urbanized | Concrete Barrier | Concrete | No Special Features | 07/29/2014 | Active | WESTWOOD | 1 2 3 4 5 | R6.16 | 4.01 | 0.38 | 34.031688 | -118.421146 | MS ID 2198 | 715718 | Caltrans | None |  | Estimated |  | N/A | 1 | 1 | Other Radar | Opposite Side Mainline | Urban | 2% | 20 | .7 | 20% | 50% | 50 | 59%
716030 | 48 ft | 12.0 ft | 10 ft | 10 ft | 10 ft | 10 ft | 70 mph | Principal Arterial W/ C/L Prin Arterial | Paved - No Roadway Use | 22 ft | Flat | Urbanized | Concrete Barrier | Concrete |  | 07/29/2014 | Active | OVERLAND | 1 | R6.5 | 4.35 | 0.00 | 34.031647 | -118.41534 | MS ID 3132 | 714899 | Caltrans | 71689 |  | Estimated |  | N/A | 1 | 1 | Other Loop (Unspecified) | On Ramp | Urban | 20 | 20% | .7 | 95%
768545 | 48 ft | 12.0 ft | 10 ft | 10 ft | 10 ft | 10 ft | 70 mph | Principal Arterial W/ C/L Prin Arterial | Paved - No Roadway Use | 22 ft | Flat | Urbanized | Concrete Barrier | Concrete |  | 07/29/2014 | Active | OVERLAND | 1 2 | R6.5 | 4.35 | 0.00 | 34.031647 | -118.41534 | MS ID 3132 | 714899 | Caltrans | 71692 |  | Estimated |  | N/A | 1 | 1 | Other Loop (Unspecified) | Off Ramp | Urban | 20 | 20% | .7 | 95%
763336 | 48 ft | 12.0 ft | 10 ft | 10 ft | 10 ft | 10 ft | 70 mph | Principal Arterial W/ C/L Prin Arterial | Paved - No Roadway Use | 22 ft | Flat | Urbanized | Concrete Barrier | Concrete |  | 07/29/2014 | Active | OVERLAND | 1 2 3 4 | R6.5 | 4.35 | 0.29 | 34.031647 | -118.41534 | MS ID 3132 | 714899 | Caltrans | None |  | Estimated | 129.4 Veh/Min (04/01/2015) | N/A | 1 | 1 | Other Loop (Unspecified) | Mainline | Urban | 2% | 20 | .7 | 20% | 50% | 50 | 59%
717008 | 55 ft | 11.0 ft | 3 ft | 3 ft | 10 ft | 10 ft | 70 mph | Principal Arterial W/ C/L Prin Arterial | Paved - No Roadway Use | 15 ft | Flat | Urbanized | Concrete Barrier w/Glare Screen | Concrete | No Special Features | 07/29/2014 | Active | MOTOR | 1 2 3 4 5 | R6.73 | 4.58 | 0.36 | 34.030709 | -118.41147 | MS ID 2199 | 715719 | Caltrans | 75250 |  | Estimated |  | N/A | 1 | 1 | Other Radar | Opposite Side Mainline | Urban | 2% | 20 | .7 | 20% | 50% | 50 | 59%
716033 | 55 ft | 11.0 ft | 3 ft | 3 ft | 10 ft | 10 ft | 70 mph | Principal Arterial W/ C/L Prin Arterial | Paved - No Roadway Use | 15 ft | Flat | Urbanized | Concrete Barrier w/Glare Screen | Concrete | No Special Features | 07/29/2014 | Active | MANNING | 1 | R7.22 | 5.07 | 0.00 | 34.029516 | -118.403014 | MS ID 3133 | 714900 | Caltrans | 71696 |  | Estimated |  | N/A | 1 | 1 | Other Radar | On Ramp | Urban | 20 | 20% | .7 | 95%
717009 | 55 ft | 11.0 ft | 3 ft | 3 ft | 10 ft | 10 ft | 70 mph | Principal Arterial W/ C/L Prin Arterial | Paved - No Roadway Use | 15 ft | Flat | Urbanized | Concrete Barrier w/Glare Screen | Concrete | No Special Features | 07/29/2014 | Active | MANNING | 1 2 3 4 5 | R7.22 | 5.07 | 0.54 | 34.029516 | -118.403014 | MS ID 3133 | 714900 | Caltrans | None |  | Estimated | 156.2 Veh/Min (04/01/2015) | N/A | 1 | 1 | Other Radar | Mainline | Urban | 2% | 20 | .7 | 20% | 50% | 50 | 59%
768584 | 55 ft | 11.0 ft | 3 ft | 3 ft | 10 ft | 10 ft | 70 mph | Principal Arterial W/ C/L Prin Arterial | Paved - No Roadway Use | 15 ft | Flat | Urbanized | Concrete Barrier w/Glare Screen | Bridge Deck | No Special Features | 08/07/2014 | Active | ROBERTSON | 1 2 3 4 5 | R7.8 | 5.65 | 0.39 | 34.029698 | -118.392981 | MS ID 3115 | 714882 | Caltrans | None |  | Estimated | 141.6 Veh/Min (04/01/2015) | N/A | 1 | 1 | Other Radar | Opposite Side Mainline | Urban | 2% | 20 | .7 | 20% | 50% | 50 | 59%
768585 | 55 ft | 11.0 ft | 3 ft | 3 ft | 10 ft | 10 ft | 70 mph | Principal Arterial W/ C/L Prin Arterial | Paved - No Roadway Use | 15 ft | Flat | Urbanized | Concrete Barrier w/Glare Screen | Bridge Deck | No Special Features | 07/29/2014 | Active | ROBERTSON | 1 | R7.8 | 5.65 | 0.00 | 34.029698 | -118.392981 | MS ID 3115 | 714882 | Caltrans | 71698 |  | Estimated |  | N/A | 1 | 1 | Other Radar | Opposite Side Off Ramp | Urban | 20 | 20% | .7 | 95%
717011 | 55 ft | 11.0 ft | 3 ft | 3 ft | 10 ft | 10 ft | 70 mph | Principal Arterial W/ C/L Prin Arterial | Paved - No Roadway Use | 15 ft | Flat | Urbanized | Concrete Barrier w/Glare Screen | Concrete | No Special Features | 07/29/2014 | Active | NATIONAL | 1 2 3 4 5 | R7.99 | 5.84 | 0.28 | 34.031182 | -118.390169 | MS ID 3134 | 714901 | Caltrans | None |  | Estimated | 143.8 Veh/Min (04/01/2015) | N/A | 1 | 1 | Other Radar | Mainline | Urban | 2% | 20 | .7 | 20% | 50% | 50 | 59%
716035 | 55 ft | 11.0 ft | 3 ft | 3 ft | 10 ft | 10 ft | 70 mph | Principal Arterial W/ C/L Prin Arterial | Paved - No Roadway Use | 15 ft | Flat | Urbanized | Concrete Barrier w/Glare Screen | Concrete | No Special Features | 07/29/2014 | Active | NATIONAL | 1 | R7.99 | 5.84 | 0.00 | 34.031182 | -118.390169 | MS ID 3134 | 714901 | Caltrans | 71701 |  | Estimated |  | N/A | 1 | 1 | Other Radar | On Ramp | Urban | 20 | 20% | .7 | 95%
716036 | 48 ft | 12.0 ft | 10 ft | 10 ft | 10 ft | 10 ft | 70 mph | Principal Arterial W/ C/L Prin Arterial | Paved - No Roadway Use | 22 ft | Flat | Urbanized | Concrete Barrier | Concrete | No Special Features | 07/29/2014 | Active | CATTARAUGUS | 1 2 3 4 5 | R8.36 | 6.21 | 0.38 | 34.034311 | -118.384884 | MS ID 2202 | 715721 | Caltrans | None |  | Estimated | 158.8 Veh/Min (04/01/2015) | N/A | 1 | 1 | Other Radar | Mainline | Urban | 2% | 20 | .7 | 20% | 50% | 50 | 59%
763787 | 48 ft | 12.0 ft | 10 ft | 10 ft | 10 ft | 10 ft | 70 mph | Principal Arterial W/ C/L Prin Arterial | Paved - No Roadway Use | 22 ft | Flat | Urbanized | Concrete Barrier | Concrete | No Special Features | 07/29/2014 | Active | LA CIENEGA | 1 | R8.73 | 6.58 | 0.00 | 34.036788 | -118.379428 | MS ID 3116 | 714902 | Caltrans | 71703 |  | Estimated |  | N/A | 1 | 1 | Other Loop (Unspecified) | Opposite Side Off Ramp | Urban | 20 | 20% | .7 | 95%
716039 | 48 ft | 12.0 ft | 10 ft | 10 ft | 10 ft | 10 ft | 70 mph | Principal Arterial W/ C/L Prin Arterial | Paved - No Roadway Use | 22 ft | Flat | Urbanized | Concrete Barrier | Concrete | No Special Features | 07/29/2014 | Active | LA CIENEGA | 1 | R8.75 | 6.60 | 0.00 | 34.036847 | -118.379114 | MS ID 3135 | 714883 | Caltrans | None |  | Estimated |  | N/A | 1 | 1 | Other Loop (Unspecified) | On Ramp | Urban | 20 | 20% | .7 | 95%
717014 | 48 ft | 12.0 ft | 10 ft | 10 ft | 10 ft | 10 ft | 70 mph | Principal Arterial W/ C/L Prin Arterial | Paved - No Roadway Use | 22 ft | Flat | Urbanized | Concrete Barrier | Concrete | No Special Features | 07/29/2014 | Active | LA CIENEGA | 1 2 3 4 | R8.75 | 6.60 | 0.33 | 34.036847 | -118.379114 | MS ID 3135 | 714883 | Caltrans | None |  | Estimated | 140.6 Veh/Min (04/01/2015) | N/A | 1 | 1 | Other Loop (Unspecified) | Mainline | Urban | 2% | 20 | .7 | 20% | 50% | 50 | 59%
716040 | 48 ft | 12.0 ft | 10 ft | 10 ft | 10 ft | 10 ft | 70 mph | Principal Arterial W/ C/L Prin Arterial | Paved - No Roadway Use | 22 ft | Flat | Urbanized | Concrete Barrier | Bridge Deck | No Special Features | 07/29/2014 | Active | VENICE | 1 | R9.01 | 6.86 | 0.00 | 34.036314 | -118.374796 | MS ID 3136 | 714903 | Caltrans | 71708 |  | Estimated |  | N/A | 1 | 1 | Other Loop (Unspecified) | On Ramp | Urban | 20 | 20% | .7 | 95%
717016 | 48 ft | 12.0 ft | 10 ft | 10 ft | 10 ft | 10 ft | 70 mph | Principal Arterial W/ C/L Prin Arterial | Paved - No Roadway Use | 22 ft | Flat | Urbanized | Concrete Barrier | Bridge Deck | No Special Features | 07/29/2014 | Active | VENICE | 1 2 3 4 | R9.01 | 6.86 | 0.23 | 34.036314 | -118.374796 | MS ID 3136 | 714903 | Caltrans | None |  | Estimated | 136.2 Veh/Min (04/01/2015) | N/A | 1 | 1 | Other Loop (Unspecified) | Mainline | Urban | 2% | 20 | .7 | 20% | 50% | 50 | 59%
763789 | 48 ft | 12.0 ft | 10 ft | 10 ft | 10 ft | 10 ft | 70 mph | Principal Arterial W/ C/L Prin Arterial | Paved - No Roadway Use | 22 ft | Flat | Urbanized | Concrete Barrier | Bridge Deck | No Special Features | 07/29/2014 | Active | VENICE | 1 | R9.01 | 6.86 | 0.00 | 34.036314 | -118.374796 | MS ID 3136 | 714903 | Caltrans | 71707 |  | Estimated |  | N/A | 1 | 1 | Other Loop (Unspecified) | Off Ramp | Urban | 20 | 20% | .7 | 95%
766242 | 48 ft | 12.0 ft | 10 ft | 10 ft | 10 ft | 10 ft | 70 mph | Principal Arterial W/ C/L Prin Arterial | Paved - No Roadway Use | 22 ft | Flat | Urbanized | Concrete Barrier | Concrete | No Special Features | 07/29/2014 | Active | FAIRFAX | 1 | R9.21 | 7.06 | 0.00 | 34.035587 | -118.371451 | MS ID 3117 | 714884 | Caltrans | None |  | Estimated |  | N/A | 1 | 1 | Other Radar | Collector/Distributor | Urban | 20 | 20% | .7 | 95%
717020 | 48 ft | 12.0 ft | 10 ft | 10 ft | 10 ft | 10 ft | 70 mph | Principal Arterial W/ C/L Prin Arterial | Paved - No Roadway Use | 22 ft | Flat | Urbanized | Concrete Barrier | Concrete | No Special Features | 07/29/2014 | Active | FAIRFAX | 1 2 3 4 | R9.21 | 7.06 | 0.25 | 34.035587 | -118.371451 | MS ID 3117 | 714884 | Caltrans | None |  | Estimated | 135.0 Veh/Min (04/01/2015) | N/A | 1 | 1 | Other Radar | Opposite Side Mainline | Urban | 2% | 20 | .7 | 20% | 50% | 50 | 59%
716043 | 60 ft | 12.0 ft | 10 ft | 10 ft | 10 ft | 10 ft | 70 mph | Principal Arterial W/ C/L Prin Arterial | Paved - No Roadway Use | 22 ft | Flat | Urbanized | Concrete Barrier | Concrete | No Special Features | 07/29/2014 | Active | WASHINGTON | 1 | R9.51 | 7.36 | 0.00 | 34.034495 | -118.366371 | MS ID 3137 | 714904 | Caltrans | 71714 |  | Estimated |  | N/A | 1 | 1 | Other Loop (Unspecified) | On Ramp | Urban | 20 | 20% | .7 | 95%
717022 | 60 ft | 12.0 ft | 10 ft | 10 ft | 10 ft | 10 ft | 70 mph | Principal Arterial W/ C/L Prin Arterial | Paved - No Roadway Use | 22 ft | Flat | Urbanized | Concrete Barrier | Concrete | No Special Features | 07/29/2014 | Active | WASHINGTON | 1 2 3 4 5 | R9.51 | 7.36 | 0.30 | 34.034495 | -118.366371 | MS ID 3137 | 714904 | Caltrans | None |  | Estimated | 154.0 Veh/Min (04/01/2015) | N/A | 1 | 1 | Other Loop (Unspecified) | Mainline | Urban | 2% | 20 | .7 | 20% | 50% | 50 | 59%
718415 | 60 ft | 12.0 ft | 10 ft | 10 ft | 10 ft | 10 ft | 70 mph | Principal Arterial W/ C/L Prin Arterial | Paved - No Roadway Use | 22 ft | Flat | Urbanized | Concrete Barrier | Concrete | No Special Features | 07/29/2014 | Active | HAUSER | 1 2 3 4 5 | R9.8 | 7.65 | 0.36 | 34.033741 | -118.361383 | MS ID 2203 | 715722 | Caltrans | None |  | Estimated | 163.4 Veh/Min (04/01/2015) | N/A | 1 | 1 | Other Radar | Opposite Side Mainline | Urban | 2% | 20 | .7 | 20% | 50% | 50 | 59%
717024 | 48 ft | 12.0 ft | 10 ft | 10 ft | 10 ft | 10 ft | 70 mph | Principal Arterial W/ C/L Prin Arterial | Paved - No Roadway Use | 22 ft | Flat | Urbanized | Concrete Barrier | Concrete |  | 07/29/2014 | Active | LA BREA SB | 1 | R10.23 | 8.08 | 0.00 | 34.033989 | -118.353882 | MS ID 3138 | 714905 | Caltrans | 71716 |  | Estimated |  | N/A | 1 | 1 | Other Loop (Unspecified) | Off Ramp | Urban | 20 | 20% | .7 | 95%
763963 | 48 ft | 12.0 ft | 10 ft | 10 ft | 10 ft | 10 ft | 70 mph | Principal Arterial W/ C/L Prin Arterial | Paved - No Roadway Use | 22 ft | Flat | Urbanized | Concrete Barrier | Concrete |  | 07/29/2014 | Active | LA BREA 1 | 1 2 3 4 | R10.23 | 8.08 | 0.25 | 34.033989 | -118.353882 | MS ID 3138 | 714905 | Caltrans | None |  | Estimated | 143.0 Veh/Min (04/01/2015) | N/A | 1 | 1 | Other Loop (Unspecified) | Mainline | Urban | 2% | 20 | .7 | 20% | 50% | 50 | 59%
716044 | 48 ft | 12.0 ft | 10 ft | 10 ft | 10 ft | 10 ft | 70 mph | Principal Arterial W/ C/L Prin Arterial | Paved - No Roadway Use | 22 ft | Flat | Urbanized | Concrete Barrier | Concrete |  | 07/29/2014 | Active | LA BREA SB | 1 | R10.23 | 8.08 | 0.00 | 34.033989 | -118.353882 | MS ID 3138 | 714905 | Caltrans | None |  | Estimated |  | N/A | 1 | 1 | Other Loop (Unspecified) | On Ramp | Urban | 20 | 20% | .7 | 95%
764249 | 48 ft | 12.0 ft | 10 ft | 10 ft | 10 ft | 10 ft | 70 mph | Principal Arterial W/ C/L Prin Arterial | Paved - No Roadway Use | 22 ft | Flat | Urbanized | Concrete Barrier | Concrete |  | 07/29/2014 | Active | SYCAMORE | 1 2 3 4 | R10.3 | 8.15 | 0.15 | 34.034036 | -118.352661 | MS ID 2201 | 762362 | Caltrans | None |  | Estimated | 169.4 Veh/Min (04/01/2015) | N/A | 1 | 1 | Other Radar | Opposite Side Mainline | Urban | 2% | 20 | .7 | 20% | 50% | 50 | 59%
716045 | 48 ft | 12.0 ft | 10 ft | 10 ft | 10 ft | 10 ft | 70 mph | Principal Arterial W/ C/L Prin Arterial | Paved - No Roadway Use | 22 ft | Flat | Urbanized | Concrete Barrier | Bridge Deck |  | 07/29/2014 | Active | LA BREA 2 | 1 | R10.53 | 8.38 | 0.00 | 34.034193 | -118.348655 | MS ID 3139 | 714886 | Caltrans | 71723 |  | Estimated |  | N/A | 1 | 1 | Other Loop (Unspecified) | On Ramp | Urban | 20 | 20% | .7 | 95%
717027 | 48 ft | 12.0 ft | 10 ft | 10 ft | 10 ft | 10 ft | 70 mph | Principal Arterial W/ C/L Prin Arterial | Paved - No Roadway Use | 22 ft | Flat | Urbanized | Concrete Barrier | Bridge Deck |  | 07/29/2014 | Active | LA BREA 2 | 1 | R10.53 | 8.38 | 0.00 | 34.034193 | -118.348655 | MS ID 3139 | 714886 | Caltrans | None |  | Estimated |  | N/A | 1 | 1 | Other Loop (Unspecified) | Off Ramp | Urban | 20 | 20% | .7 | 95%
717028 | 48 ft | 12.0 ft | 10 ft | 10 ft | 10 ft | 10 ft | 70 mph | Principal Arterial W/ C/L Prin Arterial | Paved - No Roadway Use | 22 ft | Flat | Urbanized | Concrete Barrier | Bridge Deck |  | 07/29/2014 | Active | LA BREA 2 | 1 2 3 4 | R10.53 | 8.38 | 0.20 | 34.034193 | -118.348655 | MS ID 3139 | 714886 | Caltrans | 72150 |  | Estimated | 173.0 Veh/Min (04/01/2015) | N/A | 1 | 1 | Other Loop (Unspecified) | Mainline | Urban | 2% | 20 | .7 | 20% | 50% | 50 | 59%
716047 | 48 ft | 12.0 ft | 10 ft | 10 ft | 10 ft | 10 ft | 70 mph | Principal Arterial W/ C/L Prin Arterial | Paved - No Roadway Use | 22 ft | Flat | Urbanized | Concrete Barrier | Bridge Deck |  | 07/29/2014 | Active | HARCOURT | 1 2 3 4 | R10.7 | 8.55 | 0.27 | 34.034363 | -118.345701 | MS ID 2200 | 715720 | Caltrans | 70460 |  | Estimated |  | N/A | 1 | 1 | Other Loop (Unspecified) | Mainline | Urban | 2% | 20 | .7 | 20% | 50% | 50 | 59%
716050 | 60 ft | 12.0 ft | 4 ft | 4 ft | 8 ft | 8 ft | 70 mph | Principal Arterial W/ C/L Prin Arterial | Paved - No Roadway Use | 10 ft | Flat | Urbanized | Concrete Barrier | Concrete | No Special Features | 07/29/2014 | Active | WEST | 1 2 3 4 | R11.06 | 8.91 | 0.42 | 34.034677 | -118.339444 | MS ID 2204 | 715723 | Caltrans | None |  | Estimated |  | N/A | 1 | 1 | Other Radar | Opposite Side Mainline | Urban | 2% | 20 | .7 | 20% | 50% | 50 | 59%
768591 | 60 ft | 12.0 ft | 4 ft | 4 ft | 10 ft | 10 ft | 70 mph | Principal Arterial W/ C/L Prin Arterial | Separate Grades | 10 ft | Flat | Urbanized | Concrete Barrier | Concrete | No Special Features | 07/29/2014 | Active | CRENSHAW 2 | 1 | R11.53 | 9.38 | 0.00 | 34.035067 | -118.331254 | MS ID 3140 | 714907 | Caltrans | 71732 |  | Estimated |  | N/A | 1 | 1 | Other Loop (Unspecified) | On Ramp | Urban | 20 | 20% | .7 | 95%
716051 | 60 ft | 12.0 ft | 4 ft | 4 ft | 10 ft | 10 ft | 70 mph | Principal Arterial W/ C/L Prin Arterial | Separate Grades | 10 ft | Flat | Urbanized | Concrete Barrier | Concrete | No Special Features | 07/29/2014 | Active | CRENSHAW 2 | 1 | R11.53 | 9.38 | 0.00 | 34.035067 | -118.331254 | MS ID 3140 | 714907 | Caltrans | 71729 |  | Estimated |  | N/A | 1 | 1 | Other Loop (Unspecified) | Off Ramp | Urban | 20 | 20% | .7 | 95%
717032 | 60 ft | 12.0 ft | 4 ft | 4 ft | 10 ft | 10 ft | 70 mph | Principal Arterial W/ C/L Prin Arterial | Separate Grades | 10 ft | Flat | Urbanized | Concrete Barrier | Concrete | No Special Features | 07/29/2014 | Active | CRENSHAW 2 | 1 2 3 4 5 | R11.54 | 9.39 | 0.59 | 34.035074 | -118.33108 | MS ID 3140 | 714907 | Caltrans | None |  | Estimated | 170.6 Veh/Min (04/01/2015) | N/A | 1 | 1 | Other Loop (Unspecified) | Mainline | Urban | 2% | 20 | .7 | 20% | 50% | 50 | 59%
717035 | 60 ft | 12.0 ft | 4 ft | 4 ft | 10 ft | 10 ft | 70 mph | Principal Arterial W/ C/L Prin Arterial | Paved - No Roadway Use | 9 ft | Flat | Urbanized | Concrete Barrier | Concrete | No Special Features | 07/29/2014 | Active | ARLINGTON 1 | 1 2 3 4 5 | R12.23 | 10.08 | 0.46 | 34.036382 | -118.319158 | MS ID 3121 | 714888 | Caltrans | None |  | Estimated | 172.8 Veh/Min (04/01/2015) | N/A | 1 | 1 | Other Loop (Unspecified) | Opposite Side Mainline | Urban | 2% | 20 | .7 | 20% | 50% | 50 | 59%
768596 | 60 ft | 12.0 ft | 4 ft | 4 ft | 10 ft | 10 ft | 70 mph | Principal Arterial W/ C/L Prin Arterial | Paved - No Roadway Use | 9 ft | Flat | Urbanized | Concrete Barrier | Concrete | No Special Features | 07/29/2014 | Active | ARLINGTON 1 | 1 | R12.23 | 10.08 | 0.00 | 34.036382 | -118.319158 | MS ID 3121 | 714888 | Caltrans | 71734 |  | Estimated |  | N/A | 1 | 1 | Other Loop (Unspecified) | Opposite Side Off Ramp | Urban | 20 | 20% | .7 | 95%
763346 | 60 ft | 12.0 ft | 10 ft | 10 ft | 10 ft | 10 ft | 70 mph | Principal Arterial W/ C/L Prin Arterial | Paved - No Roadway Use | 9 ft | Flat | Urbanized | Concrete Barrier | Concrete | No Special Features | 07/29/2014 | Active | ARLINGTON 2 | 1 2 3 4 | R12.45 | 10.30 | 0.18 | 34.03681 | -118.315379 | MS ID 3141 | 714908 | Caltrans | None |  | Estimated | 151.4 Veh/Min (04/01/2015) | N/A | 1 | 1 | Other Loop (Unspecified) | Mainline | Urban | 2% | 20 | .7 | 20% | 50% | 50 | 59%
716055 | 60 ft | 12.0 ft | 10 ft | 10 ft | 10 ft | 10 ft | 70 mph | Principal Arterial W/ C/L Prin Arterial | Paved - No Roadway Use | 9 ft | Flat | Urbanized | Concrete Barrier | Concrete | No Special Features | 07/29/2014 | Active | ARLINGTON 2 | 1 | R12.45 | 10.30 | 0.00 | 34.03681 | -118.315379 | MS ID 3141 | 714908 | Caltrans | 71737 |  | Estimated |  | N/A | 1 | 1 | Other Loop (Unspecified) | On Ramp | Urban | 20 | 20% | .7 | 95%
716057 | 48 ft | 12.0 ft | 10 ft | 10 ft | 10 ft | 10 ft | 70 mph | Principal Arterial W/ C/L Prin Arterial | Paved - No Roadway Use | 22 ft | Flat | Urbanized | Concrete Barrier | Concrete | No Special Features | 07/29/2014 | Active | GRAMERCY | 1 2 3 4 | R12.58 | 10.43 | 0.25 | 34.036953 | -118.313131 | MS ID 2239 | 715726 | Caltrans | None |  | Estimated | 150.0 Veh/Min (04/01/2015) | N/A | 1 | 1 | Other Loop (Unspecified) | Mainline | Urban | 2% | 20 | .7 | 20% | 50% | 50 | 59%
763895 | 48 ft | 12.0 ft | 10 ft | 10 ft | 10 ft | 10 ft | 70 mph | Principal Arterial W/ C/L Prin Arterial | Paved - No Roadway Use | 22 ft | Flat | Urbanized | Concrete Barrier | Concrete | No Special Features | 07/29/2014 | Active | GRAMERCY | 1 | R12.58 | 10.43 | 0.00 | 34.036953 | -118.313131 | MS ID 2239 | 715726 | Caltrans | 71736 |  | Estimated |  | N/A | 1 | 1 | Other Loop (Unspecified) | Off Ramp | Urban | 20 | 20% | .7 | 95%
717039 | 60 ft | 12.0 ft | 10 ft | 10 ft | 10 ft | 10 ft | 70 mph | Principal Arterial W/ C/L Prin Arterial | Paved - No Roadway Use | 22 ft | Flat | Urbanized | Concrete Barrier | Concrete | No Special Features | 07/29/2014 | Active | WESTERN 2 | 1 2 3 4 5 | R12.95 | 10.80 | 0.43 | 34.036945 | -118.306723 | MS ID 3142 | 714909 | Caltrans | None |  | Estimated | 152.4 Veh/Min (04/01/2015) | N/A | 1 | 1 | Other Loop (Unspecified) | Mainline | Urban | 2% | 20 | .7 | 20% | 50% | 50 | 59%
716060 | 60 ft | 12.0 ft | 10 ft | 10 ft | 10 ft | 10 ft | 70 mph | Principal Arterial W/ C/L Prin Arterial | Paved - No Roadway Use | 22 ft | Flat | Urbanized | Concrete Barrier | Concrete | No Special Features | 07/29/2014 | Active | WESTERN 2 | 1 | R12.95 | 10.80 | 0.00 | 34.036945 | -118.306723 | MS ID 3142 | 714909 | Caltrans | 71749 |  | Estimated |  | N/A | 1 | 1 | Other Loop (Unspecified) | On Ramp | Urban | 20 | 20% | .7 | 95%
737184 | 48 ft | 12.0 ft | 10 ft | 10 ft | 10 ft | 10 ft | 70 mph | Principal Arterial W/ C/L Prin Arterial | Paved - No Roadway Use | 22 ft | Flat | Urbanized | Concrete Barrier | Bridge Deck | No Special Features | 07/29/2014 | Active | NORMANDIE 2 | 1 2 3 4 | R13.44 | 11.29 | 0.29 | 34.036842 | -118.298268 | MS ID 3143 | 714910 | Caltrans | None |  | Estimated | 138.0 Veh/Min (04/01/2015) | N/A | 1 | 1 | Other Loop (Unspecified) | Mainline | Urban | 2% | 20 | .7 | 20% | 50% | 50 | 59%
718105 | 48 ft | 12.0 ft | 10 ft | 10 ft | 10 ft | 10 ft | 70 mph | Principal Arterial W/ C/L Prin Arterial | Paved - No Roadway Use | 22 ft | Flat | Urbanized | Concrete Barrier | Bridge Deck | No Special Features | 07/29/2014 | Active | NORMANDIE 2 | 1 | R13.44 | 11.29 | 0.00 | 34.036842 | -118.298268 | MS ID 3143 | 714910 | Caltrans | 71761 |  | Estimated |  | N/A | 1 | 1 | Other Loop (Unspecified) | On Ramp | Urban | 20 | 20% | .7 | 95%
717042 | 48 ft | 12.0 ft | 10 ft | 10 ft | 10 ft | 10 ft | 70 mph | Principal Arterial W/ C/L Prin Arterial | Paved - No Roadway Use | 22 ft | Flat | Urbanized | Concrete Barrier | Bridge Deck | No Special Features | 07/29/2014 | Active | BUDLONG | 1 2 3 4 | R13.53 | 11.38 | 0.26 | 34.03682 | -118.296713 | MS ID 2466 | 715767 | Caltrans | 74600 |  | Estimated |  | N/A | 1 | 1 | Other Radar | Opposite Side Mainline | Urban | 2% | 20 | .7 | 20% | 50% | 50 | 59%
768610 | 60 ft | 12.0 ft | 10 ft | 10 ft | 8 ft | 8 ft | 70 mph | Principal Arterial W/ C/L Prin Arterial | Paved - No Roadway Use | 22 ft | Flat | Urbanized | Concrete Barrier | Concrete | No Special Features | 07/29/2014 | Active | VERMONT 1 | 1 | R13.66 | 11.51 | 0.00 | 34.036823 | -118.294403 | MS ID 3124 | 714891 | Caltrans | 71754 |  | Estimated |  | N/A | 1 | 1 | Other Loop (Unspecified) | Opposite Side Off Ramp | Urban | 20 | 20% | .7 | 95%
718335 | 60 ft | 12.0 ft | 10 ft | 10 ft | 8 ft | 8 ft | 70 mph | Principal Arterial W/ C/L Prin Arterial | Paved - No Roadway Use | 22 ft | Flat | Urbanized | Concrete Barrier | Concrete | No Special Features | 07/29/2014 | Active | VERMONT 2 | 1 2 3 4 5 | R13.95 | 11.80 | 0.30 | 34.036796 | -118.289266 | MS ID 3144 | 714911 | Caltrans | None |  | Estimated | 152.2 Veh/Min (04/01/2015) | N/A | 1 | 1 | Other Loop (Unspecified) | Mainline | Urban | 2% | 20 | .7 | 20% | 50% | 50 | 59%
716065 | 60 ft | 12.0 ft | 10 ft | 10 ft | 8 ft | 8 ft | 70 mph | Principal Arterial W/ C/L Prin Arterial | Paved - No Roadway Use | 22 ft | Flat | Urbanized | Concrete Barrier | Concrete | No Special Features | 07/29/2014 | Active | VERMONT 2 | 1 | R13.95 | 11.80 | 0.00 | 34.036796 | -118.289266 | MS ID 3144 | 714911 | Caltrans | 71774 |  | Estimated |  | N/A | 1 | 1 | Other Loop (Unspecified) | On Ramp | Urban | 20 | 20% | .7 | 95%
717046 | 60 ft | 12.0 ft | 10 ft | 10 ft | 8 ft | 8 ft | 70 mph | Principal Arterial W/ C/L Prin Arterial | Paved - No Roadway Use | 22 ft | Flat | Urbanized | Concrete Barrier | Concrete | No Special Features | 07/29/2014 | Active | HOOVER 1 | 1 2 3 4 5 | 14.12 | 11.97 | 0.15 | 34.036841 | -118.286287 | MS ID 3125 | 714892 | Caltrans | None |  | Estimated | 145.0 Veh/Min (04/01/2015) | N/A | 1 | 1 | Other Loop (Unspecified) | Opposite Side Mainline | Urban | 2% | 20 | .7 | 20% | 50% | 50 | 59%
759385 | 36 ft | 12.0 ft | 0 ft | 0 ft | 8 ft | 8 ft | 70 mph | Principal Arterial W/ C/L Prin Arterial | Separate Structure | 22 ft | Flat | Urbanized | Bridge barrier Railing | Bridge Deck |  | 07/29/2014 | Active | FM 110 SB | 1 2 3 4 | 14.24 | 12.09 | 0.13 | 34.037023 | -118.284201 | MS ID 2923 | 759152 | Caltrans | None |  | Estimated |  | N/A | 1 | 1 | Other Loop (Unspecified) | Mainline | Urban | 2% | 20 | .7 | 20% | 50% | 50 | 59%
759155 | 36 ft | 12.0 ft | 0 ft | 0 ft | 8 ft | 8 ft | 70 mph | Principal Arterial W/ C/L Prin Arterial | Separate Structure | 22 ft | Flat | Urbanized | Bridge barrier Railing | Bridge Deck |  | 07/29/2014 | Active | SB 110 TO EB 10 | 1 | 14.24 | 12.09 | 0.00 | 34.037023 | -118.284201 | MS ID 2923 | 759152 | Caltrans | None |  | Estimated |  | N/A | 1 | 1 | Other Loop (Unspecified) | Freeway to Freeway | Urban | 20 | 20% | .7 | 95%
716066 | 36 ft | 12.0 ft | 0 ft | 0 ft | 8 ft | 8 ft | 70 mph | Principal Arterial W/ C/L Prin Arterial | Separate Structure | 22 ft | Flat | Urbanized | Bridge barrier Railing | Bridge Deck |  | 07/29/2014 | Active | HOOVER 2 | 1 | 14.37 | 12.22 | 0.00 | 34.037427 | -118.282004 | MS ID 3145 | 714912 | Caltrans | 71785 |  | Estimated |  | N/A | 1 | 1 | Other Loop (Unspecified) | On Ramp | Urban | 20 | 20% | .7 | 95%
764026 | 36 ft | 12.0 ft | 0 ft | 0 ft | 8 ft | 8 ft | 70 mph | Principal Arterial W/ C/L Prin Arterial | Separate Structure | 22 ft | Flat | Urbanized | Bridge barrier Railing | Bridge Deck |  | 07/29/2014 | Active | HOOVER 2 | 1 2 3 | 14.37 | 12.22 | 0.29 | 34.037427 | -118.282004 | MS ID 3145 | 714912 | Caltrans | None |  | Estimated |  | N/A | 1 | 1 | Other Loop (Unspecified) | Mainline | Urban | 2% | 20 | .7 | 20% | 50% | 50 | 59%
759197 | 36 ft | 12.0 ft | 8 ft | 8 ft | 0 ft | 0 ft | 70 mph | Principal Arterial W/ C/L Prin Arterial | Separate Structure | 99 ft | Flat | Urbanized | Bridge barrier Railing | Bridge Deck |  | 07/29/2014 | Active | NB 110 TO EB 10 | 1 | 14.81 | 12.66 | 0.00 | 34.038052 | -118.274457 | MS ID 2922 | 759193 | Caltrans | None |  | Estimated |  | N/A | 1 | 1 | Other Loop (Unspecified) | Freeway to Freeway | Urban | 20 | 20% | .7 | 95%
759280 | 36 ft | 12.0 ft | 8 ft | 8 ft | 0 ft | 0 ft | 70 mph | Principal Arterial W/ C/L Prin Arterial | Separate Structure | 99 ft | Flat | Urbanized | Bridge barrier Railing | Bridge Deck |  | 07/29/2014 | Active | FM 110 NB | 1 2 3 | 14.81 | 12.66 | 0.27 | 34.038052 | -118.274457 | MS ID 2922 | 759193 | Caltrans | None |  | Estimated |  | N/A | 1 | 1 | Other Loop (Unspecified) | Mainline | Urban | 2% | 20 | .7 | 20% | 50% | 50 | 59%
718419 | 36 ft | 12.0 ft | 8 ft | 8 ft | 0 ft | 0 ft | 70 mph | Principal Arterial W/ C/L Prin Arterial | Separate Structure | 22 ft | Flat | Urbanized | Bridge barrier Railing | Bridge Deck |  | 07/29/2014 | Active | E OF 110 | 1 2 3 4 | 14.91 | 12.76 | 0.49 | 34.037793 | -118.272782 | MS ID 2317 | 737147 | Caltrans | None |  | Estimated |  | N/A | 1 | 1 | Other Loop (Unspecified) | Mainline | Urban | 2% | 20 | .7 | 20% | 50% | 50 | 59%
718117 | 48 ft | 12.0 ft | 0 ft | 0 ft | 0 ft | 0 ft | 70 mph | Principal Arterial W/ C/L Prin Arterial | Separate Structure | 22 ft | Flat | Urbanized | Bridge barrier Railing | Bridge Deck |  | 07/29/2014 | Active | FLOWER | 1 | 15.33 | 13.18 | 0.00 | 34.034315 | -118.266848 | MS ID 3214 | 714970 | Caltrans | 71799 |  | Estimated |  | N/A | 1 | 1 | Other Loop (Unspecified) | On Ramp | Urban | 20 | 20% | .7 | 95%
718114 | 48 ft | 12.0 ft | 0 ft | 0 ft | 0 ft | 0 ft | 70 mph | Principal Arterial W/ C/L Prin Arterial | Separate Structure | 22 ft | Flat | Urbanized | Bridge barrier Railing | Bridge Deck |  | 07/29/2014 | Active | LOS ANGELES | 1 | 15.78 | 13.63 | 0.00 | 34.031145 | -118.260012 | MS ID 3215 | 714971 | Caltrans | 71795 |  | Estimated |  | N/A | 1 | 1 | Other Radar | On Ramp | Urban | 20 | 20% | .7 | 95%
763804 | 48 ft | 12.0 ft | 0 ft | 0 ft | 0 ft | 0 ft | 70 mph | Principal Arterial W/ C/L Prin Arterial | Separate Structure | 22 ft | Flat | Urbanized | Bridge barrier Railing | Bridge Deck |  | 07/29/2014 | Active | LOS ANGELES | 1 | 15.78 | 13.63 | 0.00 | 34.031145 | -118.260012 | MS ID 3215 | 714971 | Caltrans | 71794 |  | Estimated |  | N/A | 1 | 1 | Other Radar | Off Ramp | Urban | 20 | 20% | .7 | 95%
763453 | 48 ft | 12.0 ft | 0 ft | 0 ft | 0 ft | 0 ft | 70 mph | Principal Arterial W/ C/L Prin Arterial | Separate Structure | 22 ft | Flat | Urbanized | Bridge barrier Railing | Bridge Deck |  | 07/29/2014 | Active | LOS ANGELES | 1 2 3 4 | 15.78 | 13.63 | 0.65 | 34.031145 | -118.260012 | MS ID 3215 | 714971 | Caltrans | 74610 |  | Estimated | 136.6 Veh/Min (04/01/2015) | N/A | 1 | 1 | Other Radar | Mainline | Urban | 2% | 20 | .7 | 20% | 50% | 50 | 59%
763806 | 48 ft | 12.0 ft | 0 ft | 0 ft | 0 ft | 0 ft | 70 mph | Principal Arterial W/ C/L Prin Arterial | Separate Structure | 22 ft | Flat | Urbanized | Bridge barrier Railing | Bridge Deck |  | 07/29/2014 | Active | SAN PEDRO ST | 1 | 16.21 | 14.06 | 0.00 | 34.028118 | -118.253469 | MS ID 3216 | 714972 | Caltrans | 71816 |  | Estimated |  | N/A | 1 | 1 | Other Radar | Off Ramp | Urban | 20 | 20% | .7 | 95%
763929 | 48 ft | 12.0 ft | 0 ft | 0 ft | 0 ft | 0 ft | 70 mph | Principal Arterial W/ C/L Prin Arterial | Separate Structure | 22 ft | Flat | Urbanized | Bridge barrier Railing | Bridge Deck |  | 07/29/2014 | Active | SAN PEDRO ST | 1 | 16.21 | 14.06 | 0.00 | 34.028118 | -118.253469 | MS ID 3216 | 714972 | Caltrans | 71818 |  | Estimated |  | N/A | 1 | 1 | Other Radar | On Ramp | Urban | 20 | 20% | .7 | 95%
718421 | 48 ft | 12.0 ft | 0 ft | 0 ft | 0 ft | 0 ft | 70 mph | Principal Arterial W/ C/L Prin Arterial | Separate Structure | 22 ft | Flat | Urbanized | Bridge barrier Railing | Bridge Deck |  | 07/29/2014 | Active | SAN PEDRO ST | 1 2 3 4 5 | 16.21 | 14.06 | 0.53 | 34.028118 | -118.253469 | MS ID 3216 | 714972 | Caltrans | None |  | Estimated | 147.8 Veh/Min (04/01/2015) | N/A | 1 | 1 | Other Radar | Mainline | Urban | 2% | 20 | .7 | 20% | 50% | 50 | 59%
763458 | 48 ft | 12.0 ft | 0 ft | 0 ft | 0 ft | 0 ft | 70 mph | Principal Arterial W/ C/L Prin Arterial | Separate Structure | 22 ft | Flat | Urbanized | Bridge barrier Railing | Bridge Deck |  | 07/29/2014 | Active | CENTRAL AVE | 1 2 3 4 5 | 16.84 | 14.69 | 0.60 | 34.023654 | -118.243938 | MS ID 3217 | 714973 | Caltrans | None |  | Estimated |  | N/A | 1 | 1 | Other Radar | Mainline | Urban | 2% | 20 | .7 | 20% | 50% | 50 | 59%
763808 | 48 ft | 12.0 ft | 0 ft | 0 ft | 0 ft | 0 ft | 70 mph | Principal Arterial W/ C/L Prin Arterial | Separate Structure | 22 ft | Flat | Urbanized | Bridge barrier Railing | Bridge Deck |  | 07/29/2014 | Active | CENTRAL AVE | 1 | 16.84 | 14.69 | 0.00 | 34.023654 | -118.243938 | MS ID 3217 | 714973 | Caltrans | 71824 |  | Estimated |  | N/A | 1 | 1 | Other Radar | Off Ramp | Urban | 20 | 20% | .7 | 95%
718112 | 48 ft | 12.0 ft | 0 ft | 0 ft | 0 ft | 0 ft | 70 mph | Principal Arterial W/ C/L Prin Arterial | Separate Structure | 22 ft | Flat | Urbanized | Bridge barrier Railing | Bridge Deck |  | 07/29/2014 | Active | CENTRAL AVE | 1 | 16.84 | 14.69 | 0.00 | 34.023654 | -118.243938 | MS ID 3217 | 714973 | Caltrans | 71823 |  | Estimated |  | N/A | 1 | 1 | Other Radar | On Ramp | Urban | 20 | 20% | .7 | 95%
718109 | 48 ft | 12.0 ft | 0 ft | 0 ft | 0 ft | 0 ft | 70 mph | Principal Arterial W/ C/L Prin Arterial | Separate Structure | 22 ft | Flat | Urbanized | Bridge barrier Railing | Bridge Deck |  | 07/29/2014 | Active | ALAMEDA ST | 1 | 17.09 | 14.94 | 0.00 | 34.024407 | -118.239691 | MS ID 3218 | 714974 | Caltrans | 71826 |  | Estimated |  | N/A | 1 | 1 | Other Loop (Unspecified) | On Ramp | Urban | 20 | 20% | .7 | 95%
718111 | 48 ft | 12.0 ft | 0 ft | 0 ft | 0 ft | 0 ft | 70 mph | Principal Arterial W/ C/L Prin Arterial | Separate Structure | 22 ft | Flat | Urbanized | Bridge barrier Railing | Bridge Deck |  | 07/29/2014 | Active | OLYMPIC | 1 | 17.3 | 15.15 | 0.00 | 34.025775 | -118.236393 | MS ID 2469 | 715567 | Caltrans | 71829 |  | Estimated |  | N/A | 1 | 1 | Other Radar | On Ramp | Urban | 20 | 20% | .7 | 95%
737158 | 48 ft | 12.0 ft | 0 ft | 0 ft | 0 ft | 0 ft | 70 mph | Principal Arterial W/ C/L Prin Arterial | Separate Structure | 22 ft | Flat | Urbanized | Bridge barrier Railing | Bridge Deck |  | 07/29/2014 | Active | OLYMPIC 2 | 1 2 3 4 5 | 17.4 | 15.25 | 0.38 | 34.026415 | -118.234825 | MS ID 4515 | 737153 | Caltrans | 74630 |  | Estimated | 134.0 Veh/Min (04/01/2015) | N/A | 1 | 1 | Other Radar | Mainline | Urban | 2% | 20 | .7 | 20% | 50% | 50 | 59%
718422 | 48 ft | 12.0 ft | 0 ft | 0 ft | 0 ft | 0 ft | 70 mph | Principal Arterial W/ C/L Prin Arterial | Separate Structure | 22 ft | Flat | Urbanized | Bridge barrier Railing | Bridge Deck |  | 07/29/2014 | Active | OLYMPIC 2 | 1 | 17.4 | 15.25 | 0.00 | 34.026415 | -118.234825 | MS ID 4515 | 737153 | Caltrans | None |  | Estimated |  | N/A | 1 | 1 | Other Radar | Collector/Distributor | Urban | 20 | 20% | .7 | 95%
737313 | 48 ft | 12.0 ft | 0 ft | 0 ft | 0 ft | 0 ft | 70 mph | Principal Arterial W/ C/L Prin Arterial | Separate Structure | 22 ft | Flat | Urbanized | Bridge barrier Railing | Bridge Deck |  | 07/29/2014 | Active | SANTA FE / PORTER | 1 2 3 4 5 | 17.6 | 15.45 | 0.59 | 34.027658 | -118.231686 | MS ID 3718 | 737312 | Caltrans | None |  | Estimated | 148.8 Veh/Min (04/01/2015) | N/A | 1 | 1 | Other Radar | Mainline | Urban | 2% | 20 | .7 | 20% | 50% | 50 | 59%
737320 | 36 ft | 12.0 ft | 10 ft | 2 ft | 8 ft | 8 ft | 70 mph | Principal Arterial Non-Connecting Link | Separate Grades | 30 ft | Flat | Urbanized | Metal Beam Barrier | Concrete |  | 07/29/2014 | Active | E OF MACY | 1 2 3 | S.18 | 16.42 | 0.66 | 34.053847 | -118.221966 | MS ID 2482 | 737319 | Caltrans | 70490 |  | Estimated | 127.0 Veh/Min (04/01/2015) | N/A | 1 | 1 | Other Loop (Unspecified) | Mainline | Urban | 2% | 20 | .7 | 20% | 50% | 50 | 59%
762404 | 36 ft | 12.0 ft | 10 ft | 2 ft | 8 ft | 8 ft | 70 mph | Principal Arterial Non-Connecting Link | Separate Grades | 30 ft | Flat | Urbanized | Metal Beam Barrier | Concrete |  | 07/29/2014 | Active | ECHANDIA | 1 | S.52 | 16.76 | 2.75 | 34.055167 | -118.216535 | MS ID 2092 | 715690 | Caltrans | None |  | Estimated | 30.0 Veh/Min (04/01/2015) | N/A | 1 | 1 | Other Loop (Unspecified) | HOV | Urban | 2% | 20 | .7 | 20% | 50% | 50 | 59%
716028 | 36 ft | 12.0 ft | 10 ft | 2 ft | 8 ft | 8 ft | 70 mph | Principal Arterial Non-Connecting Link | Separate Grades | 30 ft | Flat | Urbanized | Metal Beam Barrier | Concrete |  | 07/29/2014 | Active | ECHANDIA | 1 2 3 | S.52 | 16.76 | 0.31 | 34.055167 | -118.216535 | MS ID 2092 | 715690 | Caltrans | None |  | Estimated | 98.0 Veh/Min (04/01/2015) | N/A | 1 | 1 | Other Loop (Unspecified) | Mainline | Urban | 2% | 20 | .7 | 20% | 50% | 50 | 59%
716067 | 48 ft | 12.0 ft | 8 ft | 8 ft | 0 ft | 0 ft | 70 mph | Principal Arterial W/ C/L Prin Arterial | Unpaved | 22 ft | Flat | Urbanized | Concrete Barrier | Concrete | No Special Features | 07/29/2014 | Active | STATE | 1 2 3 | 18.53 | 17.03 | 0.25 | 34.054801 | -118.211859 | MS ID 2484 | 715771 | Caltrans | None |  | Estimated | 88.0 Veh/Min (04/01/2015) | N/A | 1 | 1 | Other Loop (Unspecified) | Mainline | Urban | 2% | 20 | .7 | 20% | 50% | 50 | 59%
717048 | 48 ft | 12.0 ft | 8 ft | 8 ft | 0 ft | 0 ft | 70 mph | Principal Arterial W/ C/L Prin Arterial | Unpaved | 22 ft | Flat | Urbanized | Concrete Barrier | Concrete | No Special Features | 07/29/2014 | Active | STATE | 1 | 18.53 | 17.03 | 0.00 | 34.054801 | -118.211859 | MS ID 2484 | 715771 | Caltrans | 71849 |  | Estimated |  | N/A | 1 | 1 | Other Loop (Unspecified) | Off Ramp | Urban | 20 | 20% | .7 | 95%
718428 | 48 ft | 12.0 ft | 8 ft | 8 ft | 0 ft | 0 ft | 70 mph | Principal Arterial W/ C/L Prin Arterial | Unpaved | 22 ft | Flat | Urbanized | Concrete Barrier | Concrete | No Special Features | 07/29/2014 | Active | STATE | 1 | 18.53 | 17.03 | 0.00 | 34.054801 | -118.211859 | MS ID 2484 | 715771 | Caltrans | 71843 |  | Estimated |  | N/A | 1 | 1 | Other Loop (Unspecified) | On Ramp | Urban | 20 | 20% | .7 | 95%
765207 | 48 ft | 12.0 ft | 8 ft | 8 ft | 13 ft | 10 ft | 70 mph | Principal Arterial W/ C/L Prin Arterial | Unpaved | 22 ft | Flat | Urbanized | Concrete Barrier | Concrete | No Special Features | 07/29/2014 | Active | SOTO | 1 | 18.75 | 17.25 | 0.00 | 34.053806 | -118.208214 | MS ID 2485 | 715772 | Caltrans | None |  | Estimated |  | N/A | 1 | 1 | Other Loop (Unspecified) | Off Ramp | Urban | 20 | 20% | .7 | 95%
762408 | 48 ft | 12.0 ft | 8 ft | 8 ft | 13 ft | 10 ft | 70 mph | Principal Arterial W/ C/L Prin Arterial | Unpaved | 22 ft | Flat | Urbanized | Concrete Barrier | Concrete | No Special Features | 07/29/2014 | Active | SAINT LOUIS | 1 | 18.75 | 17.25 | 0.39 | 34.053806 | -118.208214 | MS ID 2485 | 715772 | Caltrans | None |  | Estimated | 36.0 Veh/Min (04/01/2015) | N/A | 1 | 1 | Other Loop (Unspecified) | HOV | Urban | 2% | 20 | .7 | 20% | 50% | 50 | 59%
716069 | 48 ft | 12.0 ft | 8 ft | 8 ft | 13 ft | 10 ft | 70 mph | Principal Arterial W/ C/L Prin Arterial | Unpaved | 22 ft | Flat | Urbanized | Concrete Barrier | Concrete | No Special Features | 07/29/2014 | Active | SAINT LOUIS | 1 2 3 4 | 18.75 | 17.25 | 0.25 | 34.053806 | -118.208214 | MS ID 2485 | 715772 | Caltrans | None |  | Estimated | 120.6 Veh/Min (04/01/2015) | N/A | 1 | 1 | Other Loop (Unspecified) | Mainline | Urban | 2% | 20 | .7 | 20% | 50% | 50 | 59%
774556 | 48 ft | 12.0 ft | 8 ft | 8 ft | 13 ft | 10 ft | 70 mph | Principal Arterial W/ C/L Prin Arterial | Unpaved | 22 ft | Flat | Urbanized | Concrete Barrier | Concrete | No Special Features | 08/07/2014 | Active | N/B 5 - E/B 10 | 1 2 | 18.75 | 17.25 | 0.00 | 34.053806 | -118.208214 | MS ID 2485 | 715772 | Caltrans | None |  | Estimated |  | N/A | 1 | 1 | 774551 | Freeway to Freeway | Urban | 20 | 20% | .7 | 95%
716072 | 72 ft | 12.0 ft | 0 ft | 0 ft | 13 ft | 10 ft | 70 mph | Principal Arterial W/ C/L Prin Arterial | Paved - No Roadway Use | 22 ft | Flat | Urbanized | Concrete Barrier | Concrete | No Special Features | 07/29/2014 | Active | SOTO | 1 2 3 4 5 6 | 19.03 | 17.53 | 0.28 | 34.05411 | -118.203478 | MS ID 2486 | 715773 | Caltrans | None |  | Estimated | 186.0 Veh/Min (04/01/2015) | N/A | 1 | 1 | Other Loop (Unspecified) | Mainline | Urban | 2% | 20 | .7 | 20% | 50% | 50 | 59%
762438 | 72 ft | 12.0 ft | 0 ft | 0 ft | 13 ft | 10 ft | 70 mph | Principal Arterial W/ C/L Prin Arterial | Paved - No Roadway Use | 22 ft | Flat | Urbanized | Concrete Barrier | Concrete | No Special Features | 07/29/2014 | Active | SOTO | 1 | 19.03 | 17.53 | 0.28 | 34.05411 | -118.203478 | MS ID 2486 | 715773 | Caltrans | None |  | Estimated |  | N/A | 1 | 1 | Other Loop (Unspecified) | HOV | Urban | 2% | 20 | .7 | 20% | 50% | 50 | 59%
717059 | 72 ft | 12.0 ft | 0 ft | 0 ft | 13 ft | 10 ft | 70 mph | Principal Arterial W/ C/L Prin Arterial | Paved - No Roadway Use | 22 ft | Flat | Urbanized | Concrete Barrier | Concrete | No Special Features | 07/29/2014 | Active | TREMONT | 1 2 3 4 5 6 | 19.31 | 17.81 | 0.32 | 34.055193 | -118.198785 | MS ID 2487 | 715774 | Caltrans | None |  | Estimated | 152.2 Veh/Min (04/01/2015) | N/A | 1 | 1 | Other Loop (Unspecified) | Mainline | Urban | 2% | 20 | .7 | 20% | 50% | 50 | 59%
762410 | 72 ft | 12.0 ft | 0 ft | 0 ft | 13 ft | 10 ft | 70 mph | Principal Arterial W/ C/L Prin Arterial | Paved - No Roadway Use | 22 ft | Flat | Urbanized | Concrete Barrier | Concrete | No Special Features | 07/29/2014 | Active | TREMONT | 1 | 19.31 | 17.81 | 0.32 | 34.055193 | -118.198785 | MS ID 2487 | 715774 | Caltrans | None |  | Estimated |  | N/A | 1 | 1 | Other Loop (Unspecified) | HOV | Urban | 2% | 20 | .7 | 20% | 50% | 50 | 59%
762422 | 72 ft | 12.0 ft | 0 ft | 0 ft | 13 ft | 10 ft | 70 mph | Principal Arterial W/ C/L Prin Arterial | Paved - No Roadway Use | 22 ft | Flat | Urbanized | Concrete Barrier | Concrete | No Special Features | 07/29/2014 | Active | INDIANA | 1 | 19.66 | 18.16 | 0.37 | 34.055306 | -118.192689 | MS ID 2093 | 715691 | Caltrans | None |  | Estimated | 29.8 Veh/Min (04/01/2015) | N/A | 1 | 1 | Other Loop (Unspecified) | HOV | Urban | 2% | 20 | .7 | 20% | 50% | 50 | 59%
716075 | 72 ft | 12.0 ft | 0 ft | 0 ft | 13 ft | 10 ft | 70 mph | Principal Arterial W/ C/L Prin Arterial | Paved - No Roadway Use | 22 ft | Flat | Urbanized | Concrete Barrier | Concrete | No Special Features | 07/29/2014 | Active | INDIANA | 1 2 3 4 5 6 | 19.66 | 18.16 | 0.37 | 34.055306 | -118.192689 | MS ID 2093 | 715691 | Caltrans | 77520 |  | Estimated | 175.6 Veh/Min (04/01/2015) | N/A | 1 | 1 | Other Loop (Unspecified) | Mainline | Urban | 2% | 20 | .7 | 20% | 50% | 50 | 59%
718021 | 72 ft | 12.0 ft | 0 ft | 0 ft | 13 ft | 10 ft | 70 mph | Principal Arterial W/ C/L Prin Arterial | Paved - No Roadway Use | 22 ft | Flat | Urbanized | Concrete Barrier | Concrete | No Special Features | 07/29/2014 | Active | HERBERT | 1 | 20.05 | 18.55 | 0.00 | 34.055285 | -118.185874 | MS ID 2488 | 715775 | Caltrans | 71865 |  | Estimated |  | N/A | 1 | 1 | Other Loop (Unspecified) | Off Ramp | Urban | 20 | 20% | .7 | 95%
765508 | 72 ft | 12.0 ft | 0 ft | 0 ft | 13 ft | 10 ft | 70 mph | Principal Arterial W/ C/L Prin Arterial | Paved - No Roadway Use | 22 ft | Flat | Urbanized | Concrete Barrier | Concrete | No Special Features | 08/07/2014 | Active | HERBERT | 1 | 20.05 | 18.55 | 0.50 | 34.055285 | -118.185874 | MS ID 2488 | 715775 | Caltrans | None |  | Estimated | 32.6 Veh/Min (04/01/2015) | N/A | 1 | 1 | Other Loop (Unspecified) | HOV | Urban | 2% | 20 | .7 | 20% | 50% | 50 | 59%
716078 | 72 ft | 12.0 ft | 0 ft | 0 ft | 13 ft | 10 ft | 70 mph | Principal Arterial W/ C/L Prin Arterial | Paved - No Roadway Use | 22 ft | Flat | Urbanized | Concrete Barrier | Concrete | No Special Features | 07/29/2014 | Active | HERBERT | 1 2 3 4 5 6 | 20.05 | 18.55 | 0.50 | 34.055285 | -118.185874 | MS ID 2488 | 715775 | Caltrans | None |  | Estimated | 168.8 Veh/Min (04/01/2015) | N/A | 1 | 1 | Other Loop (Unspecified) | Mainline | Urban | 2% | 20 | .7 | 20% | 50% | 50 | 59%
774562 | 60 ft | 10.0 ft | 0 ft | 0 ft | 13 ft | 10 ft | 70 mph | Principal Arterial W/ C/L Prin Arterial | Paved - No Roadway Use | 22 ft | Flat | Urbanized | Concrete Barrier | Concrete | No Special Features | 08/07/2014 | Active | MILLER | 1 | 20.66 | 19.16 | 0.37 | 34.059092 | -118.176399 | MS ID 2489 | 715776 | Caltrans | None |  | Estimated |  | N/A | 1 | 1 | 774558 | HOV | Urban | 2% | 20 | .7 | 20% | 50% | 50 | 59%
774563 | 60 ft | 10.0 ft | 0 ft | 0 ft | 13 ft | 10 ft | 70 mph | Principal Arterial W/ C/L Prin Arterial | Paved - No Roadway Use | 22 ft | Flat | Urbanized | Concrete Barrier | Concrete | No Special Features | 08/07/2014 | Active | MILLER | 1 | 20.66 | 19.16 | 0.00 | 34.059092 | -118.176399 | MS ID 2489 | 715776 | Caltrans | 71866 |  | Estimated |  | N/A | 1 | 1 | 774559 | Off Ramp | Urban | 20 | 20% | .7 | 95%
765098 | 60 ft | 10.0 ft | 0 ft | 0 ft | 13 ft | 10 ft | 70 mph | Principal Arterial W/ C/L Prin Arterial | Paved - No Roadway Use | 22 ft | Flat | Urbanized | Concrete Barrier | Concrete | No Special Features | 07/29/2014 | Active | MILLER | 1 2 3 4 | 20.66 | 19.16 | 0.37 | 34.059092 | -118.176399 | MS ID 2489 | 715776 | Caltrans | None |  | Estimated | 116.8 Veh/Min (04/01/2015) | N/A | 1 | 1 | Other Loop (Unspecified) | Mainline | Urban | 2% | 20 | .7 | 20% | 50% | 50 | 59%
764740 | 48 ft | 12.0 ft | 0 ft | 0 ft | 13 ft | 10 ft | 70 mph | Principal Arterial W/ C/L Prin Arterial | Paved - No Roadway Use | 22 ft | Flat | Urbanized | Concrete Barrier | Concrete | No Special Features | 07/29/2014 | Active | EASTERN | 1 | 20.79 | 19.29 | 0.00 | 34.059959 | -118.174416 | MS ID 2478 | 715769 | Caltrans | 71868 |  | Estimated |  | N/A | 1 | 1 | Other Loop (Unspecified) | Off Ramp | Urban | 20 | 20% | .7 | 95%
716081 | 48 ft | 12.0 ft | 0 ft | 0 ft | 13 ft | 10 ft | 70 mph | Principal Arterial W/ C/L Prin Arterial | Paved - No Roadway Use | 22 ft | Flat | Urbanized | Concrete Barrier | Concrete | No Special Features | 07/29/2014 | Active | EASTERN | 1 2 3 4 | 20.79 | 19.29 | 0.19 | 34.059959 | -118.174416 | MS ID 2478 | 715769 | Caltrans | None |  | Estimated | 108.6 Veh/Min (04/01/2015) | N/A | 1 | 1 | Other Loop (Unspecified) | Mainline | Urban | 2% | 20 | .7 | 20% | 50% | 50 | 59%
718022 | 48 ft | 12.0 ft | 0 ft | 0 ft | 13 ft | 10 ft | 70 mph | Principal Arterial W/ C/L Prin Arterial | Paved - No Roadway Use | 22 ft | Flat | Urbanized | Concrete Barrier | Concrete | No Special Features | 07/29/2014 | Active | EASTERN | 1 | 20.79 | 19.29 | 0.00 | 34.059959 | -118.174416 | MS ID 2478 | 715769 | Caltrans | 71873 |  | Estimated |  | N/A | 1 | 1 | Other Loop (Unspecified) | On Ramp | Urban | 20 | 20% | .7 | 95%
762435 | 48 ft | 12.0 ft | 0 ft | 0 ft | 13 ft | 10 ft | 70 mph | Principal Arterial W/ C/L Prin Arterial | Paved - No Roadway Use | 22 ft | Flat | Urbanized | Concrete Barrier | Concrete | No Special Features | 08/07/2014 | Active | EASTERN | 1 | 20.79 | 19.29 | 0.68 | 34.059959 | -118.174416 | MS ID 2478 | 715769 | Caltrans | None |  | Estimated | 22.0 Veh/Min (04/01/2015) | N/A | 1 | 1 | Other Loop (Unspecified) | HOV | Urban | 2% | 20 | .7 | 20% | 50% | 50 | 59%
774604 | 48 ft | 12.0 ft | 0 ft | 0 ft | 13 ft | 10 ft | 70 mph | Principal Arterial W/ C/L Prin Arterial | Paved - No Roadway Use | 22 ft | Flat | Urbanized | Concrete Barrier | Concrete | No Special Features | 08/07/2014 | Active | TO 710 | 1 2 | 20.79 | 19.29 | 0.00 | 34.059959 | -118.174416 | MS ID 2478 | 715769 | Caltrans | None |  | Estimated |  | N/A | 1 | 1 | 774600 | Freeway to Freeway | Urban | 20 | 20% | .7 | 95%
737344 | 48 ft | 12.0 ft | 0 ft | 0 ft | 13 ft | 10 ft | 70 mph | Principal Arterial W/ C/L Prin Arterial | Paved - No Roadway Use | 22 ft | Flat | Urbanized | Concrete Barrier | Concrete | No Special Features | 07/29/2014 | Active | CAMPUS | 1 2 3 4 | 21.04 | 19.54 | 0.23 | 34.061366 | -118.170554 | MS ID 2490 | 737347 | Caltrans | None |  | Estimated | 108.6 Veh/Min (04/01/2015) | N/A | 1 | 1 | Other Loop (Unspecified) | Mainline | Urban | 2% | 20 | .7 | 20% | 50% | 50 | 59%
774549 | 48 ft | 12.0 ft | 0 ft | 0 ft | 13 ft | 10 ft | 70 mph | Principal Arterial W/ C/L Prin Arterial | Paved - No Roadway Use | 22 ft | Flat | Urbanized | Concrete Barrier | Concrete | No Special Features | 08/07/2014 | Active | N/B 710 TO W/B 10 | 1 2 | 21.04 | 19.54 | 0.00 | 34.061366 | -118.170554 | MS ID 2490 | 737347 | Caltrans | None |  | Estimated |  | N/A | 1 | 1 | 774546 | Freeway to Freeway | Urban | 20 | 20% | .7 | 95%
774550 | 48 ft | 12.0 ft | 0 ft | 0 ft | 13 ft | 10 ft | 70 mph | Principal Arterial W/ C/L Prin Arterial | Paved - No Roadway Use | 22 ft | Flat | Urbanized | Concrete Barrier | Concrete | No Special Features | 08/07/2014 | Active | CONN W/B 10 | 1 | 21.04 | 19.54 | 0.00 | 34.061366 | -118.170554 | MS ID 2490 | 737347 | Caltrans | None |  | Estimated |  | N/A | 1 | 1 | 774548 | Collector/Distributor | Urban | 20 | 20% | .7 | 95%
717070 | 48 ft | 12.0 ft | 0 ft | 0 ft | 13 ft | 10 ft | 70 mph | Principal Arterial W/ C/L Prin Arterial | Paved - No Roadway Use | 22 ft | Flat | Urbanized | Concrete Barrier | Concrete | No Special Features | 07/29/2014 | Active | W OF 710 | 1 2 3 4 | 21.25 | 19.75 | 0.25 | 34.061277 | -118.167246 | MS ID 2319 | 715747 | Caltrans | None |  | Estimated | 129.2 Veh/Min (04/01/2015) | N/A | 1 | 1 | Other Loop (Unspecified) | Mainline | Urban | 2% | 20 | .7 | 20% | 50% | 50 | 59%
774597 | 48 ft | 12.0 ft | 0 ft | 0 ft | 13 ft | 10 ft | 70 mph | Principal Arterial W/ C/L Prin Arterial | Paved - No Roadway Use | 22 ft | Flat | Urbanized | Concrete Barrier | Concrete | No Special Features | 08/07/2014 | Active | W/B COLLECTOR | 1 | 21.25 | 19.75 | 0.00 | 34.061277 | -118.167246 | MS ID 2319 | 715747 | Caltrans | None |  | Estimated |  | N/A | 1 | 1 | 774588 | Freeway to Freeway | Urban | 20 | 20% | .7 | 95%
774594 | 48 ft | 12.0 ft | 0 ft | 0 ft | 13 ft | 10 ft | 70 mph | Principal Arterial W/ C/L Prin Arterial | Paved - No Roadway Use | 22 ft | Flat | Urbanized | Concrete Barrier | Concrete | No Special Features | 08/07/2014 | Active | TO N/B 710 | 1 2 | 21.25 | 19.75 | 0.00 | 34.061277 | -118.167246 | MS ID 2319 | 715747 | Caltrans | None |  | Estimated |  | N/A | 1 | 1 | 774584 | Freeway to Freeway | Urban | 20 | 20% | .7 | 95%
774592 | 48 ft | 12.0 ft | 0 ft | 0 ft | 13 ft | 10 ft | 70 mph | Principal Arterial W/ C/L Prin Arterial | Paved - No Roadway Use | 22 ft | Flat | Urbanized | Concrete Barrier | Concrete | No Special Features | 12/13/2016 | Active | W OF 710 | 1 | 21.25 | 19.75 | 0.00 | 34.061277 | -118.167246 | MS ID 2319 | 715747 | Caltrans | None |  | Estimated |  | N/A | 1 | 1 | 774591 | On Ramp | Urban | 20 | 20% | .7 | 95%
774596 | 48 ft | 12.0 ft | 0 ft | 0 ft | 13 ft | 10 ft | 70 mph | Principal Arterial W/ C/L Prin Arterial | Paved - No Roadway Use | 22 ft | Flat | Urbanized | Concrete Barrier | Concrete | No Special Features | 08/07/2014 | Active | TO N/B 710 | 1 | 21.25 | 19.75 | 0.00 | 34.061277 | -118.167246 | MS ID 2319 | 715747 | Caltrans | None |  | Estimated |  | N/A | 1 | 1 | 774587 | Freeway to Freeway | Urban | 20 | 20% | .7 | 95%
774595 | 48 ft | 12.0 ft | 0 ft | 0 ft | 13 ft | 10 ft | 70 mph | Principal Arterial W/ C/L Prin Arterial | Paved - No Roadway Use | 22 ft | Flat | Urbanized | Concrete Barrier | Concrete | No Special Features | 08/07/2014 | Active | TO S/B 710 | 1 | 21.25 | 19.75 | 0.00 | 34.061277 | -118.167246 | MS ID 2319 | 715747 | Caltrans | None |  | Estimated |  | N/A | 1 | 1 | 774586 | Freeway to Freeway | Urban | 20 | 20% | .7 | 95%
774577 | 48 ft | 12.0 ft | 0 ft | 0 ft | 8 ft | 8 ft | 70 mph | Principal Arterial W/ C/L Prin Arterial | Paved - Roadway Use | 34 ft | Flat | Urbanized | Concrete Barrier w/Glare Screen | Concrete | No Special Features | 08/07/2014 | Active | S710 - E10 | 1 | 21.54 | 20.04 | 0.00 | 34.061918 | -118.162504 | MS ID 2542 | 715787 | Caltrans | None |  | Estimated |  | N/A | 1 | 1 | 774571 | Freeway to Freeway | Urban | 20 | 20% | .7 | 95%
774576 | 48 ft | 12.0 ft | 0 ft | 0 ft | 8 ft | 8 ft | 70 mph | Principal Arterial W/ C/L Prin Arterial | Paved - Roadway Use | 34 ft | Flat | Urbanized | Concrete Barrier w/Glare Screen | Concrete | No Special Features | 08/07/2014 | Active | N710 - E10 | 1 | 21.54 | 20.04 | 0.00 | 34.061918 | -118.162504 | MS ID 2542 | 715787 | Caltrans | None |  | Estimated |  | N/A | 1 | 1 | 774570 | Freeway to Freeway | Urban | 20 | 20% | .7 | 95%
716085 | 48 ft | 12.0 ft | 0 ft | 0 ft | 8 ft | 8 ft | 70 mph | Principal Arterial W/ C/L Prin Arterial | Paved - Roadway Use | 34 ft | Flat | Urbanized | Concrete Barrier w/Glare Screen | Concrete | No Special Features | 07/29/2014 | Active | E OF 710 | 1 2 3 4 | 21.54 | 20.04 | 0.38 | 34.061918 | -118.162504 | MS ID 2542 | 715787 | Caltrans | None |  | Estimated | 113.0 Veh/Min (04/01/2015) | N/A | 1 | 1 | 720028 | Mainline | Urban | 2% | 20 | .7 | 20% | 50% | 50 | 59%
716087 | 48 ft | 12.0 ft | 8 ft | 8 ft | 8 ft | 8 ft | 70 mph | Principal Arterial W/ C/L Prin Arterial | Unpaved | 74 ft | Flat | Urbanized | Concrete Barrier w/Glare Screen | Concrete |  | 07/29/2014 | Active | WARWICK | 1 2 3 4 5 | 22.01 | 20.51 | 0.43 | 34.065882 | -118.155495 | MS ID 2094 | 715692 | Caltrans | None |  | Estimated | 191.4 Veh/Min (04/01/2015) | N/A | 1 | 1 | Other Loop (Unspecified) | Mainline | Urban | 2% | 20 | .7 | 20% | 50% | 50 | 59%
762447 | 48 ft | 12.0 ft | 8 ft | 8 ft | 8 ft | 8 ft | 70 mph | Principal Arterial W/ C/L Prin Arterial | Unpaved | 74 ft | Flat | Urbanized | Concrete Barrier w/Glare Screen | Concrete |  | 02/16/2017 | Active | WARWICK | 1 | 22.01 | 20.51 | 1.06 | 34.065882 | -118.155495 | MS ID 2094 | 715692 | Caltrans | None |  | Estimated | 62.0 Veh/Min (04/01/2015) | N/A | 1 | 1 | Other Loop (Unspecified) | HOV | Urban | 2% | 20 | .7 | 20% | 50% | 50 | 59%
765451 | 48 ft | 12.0 ft | 8 ft | 8 ft | 8 ft | 8 ft | 70 mph | Principal Arterial W/ C/L Prin Arterial | Paved - Roadway Use | 20 ft | Flat | Urbanized | Concrete Barrier w/Glare Screen | Concrete | No Special Features | 07/29/2014 | Active | FREMONT | 1 2 3 4 | 22.397 | 20.90 | 0.45 | 34.068993 | -118.149756 | MS ID 3725 | 715271 | Caltrans | None |  | Estimated | 131.2 Veh/Min (04/01/2015) | N/A | 1 | 1 | Other Loop (Unspecified) | Mainline | Urban | 2% | 20 | .7 | 20% | 50% | 50 | 59%
716090 | 48 ft | 12.0 ft | 8 ft | 8 ft | 8 ft | 8 ft | 70 mph | Principal Arterial W/ C/L Prin Arterial | Paved - Roadway Use | 20 ft | Flat | Urbanized | Concrete Barrier w/Glare Screen | Concrete | No Special Features | 07/29/2014 | Active | FREMONT | 1 | 22.4 | 20.90 | 0.00 | 34.069016 | -118.149713 | MS ID 3725 | 715271 | Caltrans | 71883 |  | Estimated |  | N/A | 1 | 1 | Other Loop (Unspecified) | On Ramp | Urban | 20 | 20% | .7 | 95%
764721 | 48 ft | 12.0 ft | 8 ft | 8 ft | 8 ft | 8 ft | 70 mph | Principal Arterial W/ C/L Prin Arterial | Paved - Roadway Use | 20 ft | Flat | Urbanized | Concrete Barrier w/Glare Screen | Concrete | No Special Features | 07/29/2014 | Active | FREMONT | 1 | 22.4 | 20.90 | 0.00 | 34.069016 | -118.149713 | MS ID 3725 | 715271 | Caltrans | 71881 |  | Estimated |  | N/A | 1 | 1 | Other Loop (Unspecified) | Off Ramp | Urban | 20 | 20% | .7 | 95%
762449 | 48 ft | 12.0 ft | 8 ft | 8 ft | 8 ft | 8 ft | 70 mph | Principal Arterial W/ C/L Prin Arterial | Paved - Roadway Use | 20 ft | Flat | Urbanized | Concrete Barrier w/Glare Screen | Concrete | No Special Features | 07/29/2014 | Active | MARENGO | 1 | 22.91 | 21.41 | 0.69 | 34.071251 | -118.141723 | MS ID 2533 | 715779 | Caltrans | None |  | Estimated | 30.8 Veh/Min (04/01/2015) | N/A | 1 | 1 | Other Loop (Unspecified) | HOV | Urban | 2% | 20 | .7 | 20% | 50% | 50 | 59%
716092 | 48 ft | 12.0 ft | 8 ft | 8 ft | 8 ft | 8 ft | 70 mph | Principal Arterial W/ C/L Prin Arterial | Paved - Roadway Use | 20 ft | Flat | Urbanized | Concrete Barrier w/Glare Screen | Concrete | No Special Features | 07/29/2014 | Active | MARENGO | 1 2 3 4 | 22.91 | 21.41 | 0.45 | 34.071251 | -118.141723 | MS ID 2533 | 715779 | Caltrans | None |  | Estimated | 120.2 Veh/Min (04/01/2015) | N/A | 1 | 1 | Other Loop (Unspecified) | Mainline | Urban | 2% | 20 | .7 | 20% | 50% | 50 | 59%
767401 | 48 ft | 12.0 ft | 8 ft | 8 ft | 8 ft | 8 ft | 70 mph | Principal Arterial W/ C/L Prin Arterial | Paved - Roadway Use | 20 ft | Flat | Urbanized | Concrete Barrier w/Glare Screen | Concrete | No Special Features | 07/29/2014 | Active | ATLANTIC 1 | 1 | 23.28 | 21.78 | 0.00 | 34.071332 | -118.135332 | MS ID 3726 | 715272 | Caltrans | None |  | Estimated |  | N/A | 1 | 1 | Other Loop (Unspecified) | Off Collector/Distributor | Urban | 20 | 20% | .7 | 95%
717077 | 48 ft | 12.0 ft | 8 ft | 8 ft | 8 ft | 8 ft | 70 mph | Principal Arterial W/ C/L Prin Arterial | Paved - Roadway Use | 20 ft | Flat | Urbanized | Concrete Barrier w/Glare Screen | Concrete | No Special Features | 07/29/2014 | Active | ATLANTIC 1 | 1 2 3 4 | 23.29 | 21.79 | 0.24 | 34.071335 | -118.135155 | MS ID 3726 | 715272 | Caltrans | None |  | Estimated | 110.6 Veh/Min (04/01/2015) | N/A | 1 | 1 | Other Loop (Unspecified) | Mainline | Urban | 2% | 20 | .7 | 20% | 50% | 50 | 59%
717076 | 48 ft | 12.0 ft | 8 ft | 8 ft | 8 ft | 8 ft | 70 mph | Principal Arterial W/ C/L Prin Arterial | Paved - Roadway Use | 20 ft | Flat | Urbanized | Concrete Barrier w/Glare Screen | Concrete | No Special Features | 07/29/2014 | Active | ATLANTIC 1 | 1 | 23.29 | 21.79 | 0.00 | 34.071335 | -118.135155 | MS ID 3726 | 715272 | Caltrans | 71893 |  | Estimated |  | N/A | 1 | 1 | Other Loop (Unspecified) | Off Ramp | Urban | 20 | 20% | .7 | 95%
716093 | 48 ft | 12.0 ft | 8 ft | 8 ft | 8 ft | 8 ft | 70 mph | Principal Arterial W/ C/L Prin Arterial | Paved - Roadway Use | 20 ft | Flat | Urbanized | Concrete Barrier w/Glare Screen | Concrete | No Special Features | 07/29/2014 | Active | ATLANTIC SB | 1 | 23.29 | 21.79 | 0.00 | 34.071335 | -118.135155 | MS ID 3726 | 715272 | Caltrans | None |  | Estimated |  | N/A | 1 | 1 | Other Loop (Unspecified) | On Ramp | Urban | 20 | 20% | .7 | 95%
717075 | 48 ft | 12.0 ft | 8 ft | 8 ft | 8 ft | 8 ft | 70 mph | Principal Arterial W/ C/L Prin Arterial | Paved - Roadway Use | 20 ft | Flat | Urbanized | Concrete Barrier w/Glare Screen | Concrete | No Special Features | 07/29/2014 | Active | ATLANTIC 2 | 1 2 3 4 | 23.38 | 21.88 | 0.32 | 34.071342 | -118.133569 | MS ID 3727 | 715273 | Caltrans | None |  | Estimated | 110.4 Veh/Min (04/01/2015) | N/A | 1 | 1 | Other Loop (Unspecified) | Mainline | Urban | 2% | 20 | .7 | 20% | 50% | 50 | 59%
716095 | 48 ft | 12.0 ft | 8 ft | 8 ft | 8 ft | 8 ft | 70 mph | Principal Arterial W/ C/L Prin Arterial | Paved - Roadway Use | 20 ft | Flat | Urbanized | Concrete Barrier w/Glare Screen | Concrete | No Special Features | 07/29/2014 | Active | ATLANTIC NB | 1 | 23.38 | 21.88 | 0.00 | 34.071342 | -118.133569 | MS ID 3727 | 715273 | Caltrans | 71899 |  | Estimated |  | N/A | 1 | 1 | Other Loop (Unspecified) | On Ramp | Urban | 20 | 20% | .7 | 95%
762451 | 48 ft | 12.0 ft | 8 ft | 8 ft | 8 ft | 8 ft | 70 mph | Principal Arterial W/ C/L Prin Arterial | Paved - Roadway Use | 20 ft | Flat | Urbanized | Concrete Barrier w/Glare Screen | Concrete | No Special Features | 07/29/2014 | Active | ATLANTIC 2 | 1 | 23.38 | 21.88 | 0.56 | 34.071342 | -118.133569 | MS ID 3727 | 715273 | Caltrans | None |  | Estimated | 30.0 Veh/Min (04/01/2015) | N/A | 1 | 1 | Other Loop (Unspecified) | HOV | Urban | 2% | 20 | .7 | 20% | 50% | 50 | 59%
717074 | 48 ft | 12.0 ft | 8 ft | 8 ft | 8 ft | 8 ft | 70 mph | Principal Arterial W/ C/L Prin Arterial | Paved - Roadway Use | 20 ft | Flat | Urbanized | Concrete Barrier w/Glare Screen | Concrete | No Special Features | 07/29/2014 | Active | ATLANTIC 2 | 1 | 23.38 | 21.88 | 0.00 | 34.071342 | -118.133569 | MS ID 3727 | 715273 | Caltrans | 71902 |  | Estimated |  | N/A | 1 | 1 | Other Loop (Unspecified) | Off Ramp | Urban | 20 | 20% | .7 | 95%
716097 | 48 ft | 12.0 ft | 8 ft | 8 ft | 8 ft | 8 ft | 70 mph | Principal Arterial W/ C/L Prin Arterial | Paved - Roadway Use | 20 ft | Flat | Urbanized | Concrete Barrier w/Glare Screen | Concrete | No Special Features | 07/29/2014 | Active | GARFIELD SB | 1 | 23.93 | 22.43 | 0.00 | 34.071438 | -118.123947 | MS ID 3728 | 715274 | Caltrans | None |  | Estimated |  | N/A | 1 | 1 | Other Loop (Unspecified) | On Ramp | Urban | 20 | 20% | .7 | 95%
717089 | 48 ft | 12.0 ft | 8 ft | 8 ft | 8 ft | 8 ft | 70 mph | Principal Arterial W/ C/L Prin Arterial | Paved - Roadway Use | 20 ft | Flat | Urbanized | Concrete Barrier w/Glare Screen | Concrete | No Special Features | 07/29/2014 | Active | GARFIELD 1 | 1 2 3 4 | 23.93 | 22.43 | 0.33 | 34.071438 | -118.123947 | MS ID 3728 | 715274 | Caltrans | None |  | Estimated | 116.6 Veh/Min (04/01/2015) | N/A | 1 | 1 | Other Loop (Unspecified) | Mainline | Urban | 2% | 20 | .7 | 20% | 50% | 50 | 59%
717088 | 48 ft | 12.0 ft | 8 ft | 8 ft | 8 ft | 8 ft | 70 mph | Principal Arterial W/ C/L Prin Arterial | Paved - Roadway Use | 20 ft | Flat | Urbanized | Concrete Barrier w/Glare Screen | Concrete | No Special Features | 07/29/2014 | Active | GARFIELD 1 | 1 | 23.93 | 22.43 | 0.00 | 34.071438 | -118.123947 | MS ID 3728 | 715274 | Caltrans | 71906 |  | Estimated |  | N/A | 1 | 1 | Other Loop (Unspecified) | Off Ramp | Urban | 20 | 20% | .7 | 95%
716099 | 48 ft | 12.0 ft | 8 ft | 8 ft | 8 ft | 8 ft | 70 mph | Principal Arterial W/ C/L Prin Arterial | Paved - Roadway Use | 20 ft | Flat | Urbanized | Concrete Barrier w/Glare Screen | Concrete | No Special Features | 07/29/2014 | Active | GARFIELD NB | 1 | 24.02 | 22.52 | 0.00 | 34.071457 | -118.122386 | MS ID 3729 | 715275 | Caltrans | 71913 |  | Estimated |  | N/A | 1 | 1 | Other Loop (Unspecified) | On Ramp | Urban | 20 | 20% | .7 | 95%
717082 | 48 ft | 12.0 ft | 8 ft | 8 ft | 8 ft | 8 ft | 70 mph | Principal Arterial W/ C/L Prin Arterial | Paved - Roadway Use | 20 ft | Flat | Urbanized | Concrete Barrier w/Glare Screen | Concrete | No Special Features | 07/29/2014 | Active | GARFIELD 2 | 1 | 24.02 | 22.52 | 0.00 | 34.071457 | -118.122386 | MS ID 3729 | 715275 | Caltrans | None |  | Estimated |  | N/A | 1 | 1 | Other Loop (Unspecified) | Off Ramp | Urban | 20 | 20% | .7 | 95%
762453 | 48 ft | 12.0 ft | 8 ft | 8 ft | 8 ft | 8 ft | 70 mph | Principal Arterial W/ C/L Prin Arterial | Paved - Roadway Use | 20 ft | Flat | Urbanized | Concrete Barrier w/Glare Screen | Concrete | No Special Features | 07/29/2014 | Active | GARFIELD 2 | 1 | 24.029 | 22.53 | 0.47 | 34.07146 | -118.12223 | MS ID 3729 | 715275 | Caltrans | None |  | Estimated | 31.2 Veh/Min (04/01/2015) | N/A | 1 | 1 | Other Loop (Unspecified) | HOV | Urban | 2% | 20 | .7 | 20% | 50% | 50 | 59%
717083 | 48 ft | 12.0 ft | 8 ft | 8 ft | 8 ft | 8 ft | 70 mph | Principal Arterial W/ C/L Prin Arterial | Paved - Roadway Use | 20 ft | Flat | Urbanized | Concrete Barrier w/Glare Screen | Concrete | No Special Features | 07/29/2014 | Active | GARFIELD 2 | 1 2 3 4 | 24.029 | 22.53 | 0.20 | 34.07146 | -118.12223 | MS ID 3729 | 715275 | Caltrans | None |  | Estimated | 123.0 Veh/Min (04/01/2015) | N/A | 1 | 1 | Other Loop (Unspecified) | Mainline | Urban | 2% | 20 | .7 | 20% | 50% | 50 | 59%
762492 | 48 ft | 12.0 ft | 8 ft | 8 ft | 8 ft | 8 ft | 70 mph | Principal Arterial W/ C/L Prin Arterial | Paved - Roadway Use | 20 ft | Flat | Urbanized | Concrete Barrier w/Glare Screen | Concrete | No Special Features | 07/29/2014 | Active | ALMANSOR | 1 2 | 24.32 | 22.82 | 0.42 | 34.071574 | -118.11718 | MS ID 2096 | 715694 | Caltrans | None |  | Estimated | 64.0 Veh/Min (04/01/2015) | N/A | 1 | 1 | Other Loop (Unspecified) | Opposite Side HOV | Urban | 2% | 20 | .7 | 20% | 50% | 50 | 59%
717084 | 48 ft | 12.0 ft | 8 ft | 8 ft | 8 ft | 8 ft | 70 mph | Principal Arterial W/ C/L Prin Arterial | Paved - Roadway Use | 20 ft | Flat | Urbanized | Concrete Barrier w/Glare Screen | Concrete | No Special Features | 07/29/2014 | Active | ALMANSOR | 1 2 3 4 | 24.32 | 22.82 | 0.37 | 34.071574 | -118.11718 | MS ID 2096 | 715694 | Caltrans | 77210 |  | Estimated | 130.0 Veh/Min (04/01/2015) | N/A | 1 | 1 | Other Loop (Unspecified) | Opposite Side Mainline | Urban | 2% | 20 | .7 | 20% | 50% | 50 | 59%
716103 | 48 ft | 12.0 ft | 8 ft | 8 ft | 8 ft | 8 ft | 70 mph | Principal Arterial W/ C/L Prin Arterial | Paved - Roadway Use | 20 ft | Flat | Urbanized | Concrete Barrier w/Glare Screen | Concrete | No Special Features | 07/29/2014 | Active | NEW SB | 1 | 24.77 | 23.27 | 0.00 | 34.071665 | -118.10937 | MS ID 3730 | 715276 | Caltrans | None |  | Estimated |  | N/A | 1 | 1 | Other Loop (Unspecified) | On Ramp | Urban | 20 | 20% | .7 | 95%
717092 | 48 ft | 12.0 ft | 8 ft | 8 ft | 8 ft | 8 ft | 70 mph | Principal Arterial W/ C/L Prin Arterial | Paved - Roadway Use | 20 ft | Flat | Urbanized | Concrete Barrier w/Glare Screen | Concrete | No Special Features | 07/29/2014 | Active | NEW 1 | 1 | 24.77 | 23.27 | 0.00 | 34.071665 | -118.10937 | MS ID 3730 | 715276 | Caltrans | 71919 |  | Estimated |  | N/A | 1 | 1 | Other Loop (Unspecified) | Off Ramp | Urban | 20 | 20% | .7 | 95%
717093 | 48 ft | 12.0 ft | 8 ft | 8 ft | 8 ft | 8 ft | 70 mph | Principal Arterial W/ C/L Prin Arterial | Paved - Roadway Use | 20 ft | Flat | Urbanized | Concrete Barrier w/Glare Screen | Concrete | No Special Features | 07/29/2014 | Active | NEW 1 | 1 2 3 4 | 24.77 | 23.27 | 0.28 | 34.071665 | -118.10937 | MS ID 3730 | 715276 | Caltrans | None |  | Estimated | 128.0 Veh/Min (04/01/2015) | N/A | 1 | 1 | Other Loop (Unspecified) | Mainline | Urban | 2% | 20 | .7 | 20% | 50% | 50 | 59%
716105 | 72 ft | 12.0 ft | 0 ft | 0 ft | 8 ft | 8 ft | 70 mph | Principal Arterial W/ C/L Prin Arterial | Paved - Roadway Use | 20 ft | Flat | Urbanized | Concrete Barrier w/Glare Screen | Concrete | Bus Lane | 07/29/2014 | Active | NEW NB | 1 | 24.87 | 23.37 | 0.00 | 34.07168 | -118.107635 | MS ID 3731 | 715277 | Caltrans | 71928 |  | Estimated |  | N/A | 1 | 1 | Other Loop (Unspecified) | On Ramp | Urban | 20 | 20% | .7 | 95%
717096 | 72 ft | 12.0 ft | 0 ft | 0 ft | 8 ft | 8 ft | 70 mph | Principal Arterial W/ C/L Prin Arterial | Paved - Roadway Use | 20 ft | Flat | Urbanized | Concrete Barrier w/Glare Screen | Concrete | Bus Lane | 07/29/2014 | Active | NEW 2 | 1 | 24.87 | 23.37 | 0.00 | 34.07168 | -118.107635 | MS ID 3731 | 715277 | Caltrans | None |  | Estimated |  | N/A | 1 | 1 | Other Loop (Unspecified) | Off Ramp | Urban | 20 | 20% | .7 | 95%
717097 | 72 ft | 12.0 ft | 0 ft | 0 ft | 8 ft | 8 ft | 70 mph | Principal Arterial W/ C/L Prin Arterial | Paved - Roadway Use | 20 ft | Flat | Urbanized | Concrete Barrier w/Glare Screen | Concrete | Bus Lane | 07/29/2014 | Active | NEW 2 | 1 2 3 4 | 24.87 | 23.37 | 0.25 | 34.07168 | -118.107635 | MS ID 3731 | 715277 | Caltrans | None |  | Estimated | 122.0 Veh/Min (04/01/2015) | N/A | 1 | 1 | Other Loop (Unspecified) | Mainline | Urban | 2% | 20 | .7 | 20% | 50% | 50 | 59%
762455 | 72 ft | 12.0 ft | 0 ft | 0 ft | 8 ft | 8 ft | 70 mph | Principal Arterial W/ C/L Prin Arterial | Paved - Roadway Use | 20 ft | Flat | Urbanized | Concrete Barrier w/Glare Screen | Concrete | Bus Lane | 07/29/2014 | Active | NEW 2 | 1 | 24.87 | 23.37 | 0.54 | 34.07168 | -118.107635 | MS ID 3731 | 715277 | Caltrans | None |  | Estimated | 32.0 Veh/Min (04/01/2015) | N/A | 1 | 1 | Other Loop (Unspecified) | HOV | Urban | 2% | 20 | .7 | 20% | 50% | 50 | 59%
717105 | 72 ft | 12.0 ft | 0 ft | 0 ft | 8 ft | 8 ft | 70 mph | Principal Arterial W/ C/L Prin Arterial | Paved - Roadway Use | 20 ft | Flat | Urbanized | Concrete Barrier w/Glare Screen | Concrete | Bus Lane | 07/29/2014 | Active | DEL MAR 1 | 1 2 3 4 | 25.26 | 23.76 | 0.26 | 34.071731 | -118.100852 | MS ID 3732 | 715278 | Caltrans | None |  | Estimated | 120.4 Veh/Min (04/01/2015) | N/A | 1 | 1 | Other Loop (Unspecified) | Mainline | Urban | 2% | 20 | .7 | 20% | 50% | 50 | 59%
716107 | 72 ft | 12.0 ft | 0 ft | 0 ft | 8 ft | 8 ft | 70 mph | Principal Arterial W/ C/L Prin Arterial | Paved - Roadway Use | 20 ft | Flat | Urbanized | Concrete Barrier w/Glare Screen | Concrete | Bus Lane | 07/29/2014 | Active | DEL MAR SB | 1 | 25.26 | 23.76 | 0.00 | 34.071731 | -118.100852 | MS ID 3732 | 715278 | Caltrans | None |  | Estimated |  | N/A | 1 | 1 | Other Loop (Unspecified) | On Ramp | Urban | 20 | 20% | .7 | 95%
717104 | 72 ft | 12.0 ft | 0 ft | 0 ft | 8 ft | 8 ft | 70 mph | Principal Arterial W/ C/L Prin Arterial | Paved - Roadway Use | 20 ft | Flat | Urbanized | Concrete Barrier w/Glare Screen | Concrete | Bus Lane | 07/29/2014 | Active | DEL MAR 1 | 1 | 25.26 | 23.76 | 0.00 | 34.071731 | -118.100852 | MS ID 3732 | 715278 | Caltrans | 71934 |  | Estimated |  | N/A | 1 | 1 | Other Loop (Unspecified) | Off Ramp | Urban | 20 | 20% | .7 | 95%
717110 | 48 ft | 12.0 ft | 8 ft | 8 ft | 8 ft | 8 ft | 70 mph | Principal Arterial W/ C/L Prin Arterial | Paved - Roadway Use | 20 ft | Flat | Urbanized | Concrete Barrier w/Glare Screen | Concrete | No Special Features | 07/29/2014 | Active | DEL MAR 2 | 1 2 3 4 | 25.39 | 23.89 | 0.26 | 34.071766 | -118.098584 | MS ID 3733 | 715279 | Caltrans | None |  | Estimated | 128.0 Veh/Min (04/01/2015) | N/A | 1 | 1 | Other Loop (Unspecified) | Mainline | Urban | 2% | 20 | .7 | 20% | 50% | 50 | 59%
716109 | 48 ft | 12.0 ft | 8 ft | 8 ft | 8 ft | 8 ft | 70 mph | Principal Arterial W/ C/L Prin Arterial | Paved - Roadway Use | 20 ft | Flat | Urbanized | Concrete Barrier w/Glare Screen | Concrete | No Special Features | 07/29/2014 | Active | DEL MAR NB | 1 | 25.39 | 23.89 | 0.00 | 34.071766 | -118.098584 | MS ID 3733 | 715279 | Caltrans | 71938 |  | Estimated |  | N/A | 1 | 1 | Other Loop (Unspecified) | On Ramp | Urban | 20 | 20% | .7 | 95%
762457 | 48 ft | 12.0 ft | 8 ft | 8 ft | 8 ft | 8 ft | 70 mph | Principal Arterial W/ C/L Prin Arterial | Paved - Roadway Use | 20 ft | Flat | Urbanized | Concrete Barrier w/Glare Screen | Concrete | No Special Features | 07/29/2014 | Active | DEL MAR 2 | 1 | 25.39 | 23.89 | 0.51 | 34.071766 | -118.098584 | MS ID 3733 | 715279 | Caltrans | None |  | Estimated | 30.2 Veh/Min (04/01/2015) | N/A | 1 | 1 | Other Loop (Unspecified) | HOV | Urban | 2% | 20 | .7 | 20% | 50% | 50 | 59%
717109 | 48 ft | 12.0 ft | 8 ft | 8 ft | 8 ft | 8 ft | 70 mph | Principal Arterial W/ C/L Prin Arterial | Paved - Roadway Use | 20 ft | Flat | Urbanized | Concrete Barrier w/Glare Screen | Concrete | No Special Features | 07/29/2014 | Active | DEL MAR 2 | 1 | 25.39 | 23.89 | 0.00 | 34.071766 | -118.098584 | MS ID 3733 | 715279 | Caltrans | None |  | Estimated |  | N/A | 1 | 1 | Other Loop (Unspecified) | Off Ramp | Urban | 20 | 20% | .7 | 95%
717113 | 66 ft | 13.2 ft | 10 ft | 10 ft | 8 ft | 8 ft | 70 mph | Principal Arterial W/ C/L Prin Arterial | Paved - Roadway Use | 20 ft | Flat | Urbanized | Concrete Barrier | Concrete | Bus Lane | 07/29/2014 | Active | SAN GABRIEL 1 | 1 | 25.77 | 24.27 | 0.00 | 34.071834 | -118.091958 | MS ID 3734 | 715280 | Caltrans | 71943 |  | Estimated |  | N/A | 1 | 1 | Other Loop (Unspecified) | Off Ramp | Urban | 20 | 20% | .7 | 95%
717114 | 66 ft | 13.2 ft | 10 ft | 10 ft | 8 ft | 8 ft | 70 mph | Principal Arterial W/ C/L Prin Arterial | Paved - Roadway Use | 20 ft | Flat | Urbanized | Concrete Barrier | Concrete | Bus Lane | 07/29/2014 | Active | SAN GABRIEL 1 | 1 2 3 4 | 25.77 | 24.27 | 0.25 | 34.071834 | -118.091958 | MS ID 3734 | 715280 | Caltrans | None |  | Estimated | 124.4 Veh/Min (04/01/2015) | N/A | 1 | 1 | Other Loop (Unspecified) | Mainline | Urban | 2% | 20 | .7 | 20% | 50% | 50 | 59%
716111 | 66 ft | 13.2 ft | 10 ft | 10 ft | 8 ft | 8 ft | 70 mph | Principal Arterial W/ C/L Prin Arterial | Paved - Roadway Use | 20 ft | Flat | Urbanized | Concrete Barrier | Concrete | Bus Lane | 07/29/2014 | Active | SAN GABRIEL SB | 1 | 25.77 | 24.27 | 0.00 | 34.071834 | -118.091958 | MS ID 3734 | 715280 | Caltrans | None |  | Estimated |  | N/A | 1 | 1 | Other Loop (Unspecified) | On Ramp | Urban | 20 | 20% | .7 | 95%
762459 | 66 ft | 13.2 ft | 10 ft | 10 ft | 0 ft | 0 ft | 70 mph | Principal Arterial W/ C/L Prin Arterial | Paved - Roadway Use | 20 ft | Flat | Urbanized | Concrete Barrier | Concrete | Bus Lane | 07/29/2014 | Active | SAN GABRIEL 2 | 1 | 25.89 | 24.39 | 0.46 | 34.07186 | -118.089866 | MS ID 3735 | 715281 | Caltrans | None |  | Estimated |  | N/A | 1 | 1 | Other Loop (Unspecified) | HOV | Urban | 2% | 20 | .7 | 20% | 50% | 50 | 59%
716113 | 66 ft | 13.2 ft | 10 ft | 10 ft | 0 ft | 0 ft | 70 mph | Principal Arterial W/ C/L Prin Arterial | Paved - Roadway Use | 20 ft | Flat | Urbanized | Concrete Barrier | Concrete | Bus Lane | 07/29/2014 | Active | SAN GABRIEL NB | 1 | 25.89 | 24.39 | 0.00 | 34.07186 | -118.089866 | MS ID 3735 | 715281 | Caltrans | 71952 |  | Estimated |  | N/A | 1 | 1 | Other Loop (Unspecified) | On Ramp | Urban | 20 | 20% | .7 | 95%
718445 | 66 ft | 13.2 ft | 10 ft | 10 ft | 0 ft | 0 ft | 70 mph | Principal Arterial W/ C/L Prin Arterial | Paved - Roadway Use | 20 ft | Flat | Urbanized | Concrete Barrier | Concrete | Bus Lane | 07/29/2014 | Active | SAN GABRIEL 2 | 1 2 3 4 | 25.89 | 24.39 | 0.27 | 34.07186 | -118.089866 | MS ID 3735 | 715281 | Caltrans | None |  | Estimated | 123.6 Veh/Min (04/01/2015) | N/A | 1 | 1 | Other Loop (Unspecified) | Mainline | Urban | 2% | 20 | .7 | 20% | 50% | 50 | 59%
717117 | 66 ft | 13.2 ft | 10 ft | 10 ft | 0 ft | 0 ft | 70 mph | Principal Arterial W/ C/L Prin Arterial | Paved - Roadway Use | 20 ft | Flat | Urbanized | Concrete Barrier | Concrete | Bus Lane | 07/29/2014 | Active | SAN GABRIEL 2 | 1 | 25.89 | 24.39 | 0.00 | 34.07186 | -118.089866 | MS ID 3735 | 715281 | Caltrans | None |  | Estimated |  | N/A | 1 | 1 | Other Loop (Unspecified) | Off Ramp | Urban | 20 | 20% | .7 | 95%
717122 | 66 ft | 13.2 ft | 10 ft | 10 ft | 0 ft | 0 ft | 70 mph | Principal Arterial W/ C/L Prin Arterial | Paved - Roadway Use | 20 ft | Flat | Urbanized | Concrete Barrier | Concrete | Bus Lane | 07/29/2014 | Active | WALNUT GROVE | 1 | 26.31 | 24.81 | 0.00 | 34.071945 | -118.082543 | MS ID 3736 | 715282 | Caltrans | 71956 |  | Estimated |  | N/A | 1 | 1 | Other Loop (Unspecified) | Off Ramp | Urban | 20 | 20% | .7 | 95%
716115 | 66 ft | 13.2 ft | 10 ft | 10 ft | 0 ft | 0 ft | 70 mph | Principal Arterial W/ C/L Prin Arterial | Paved - Roadway Use | 20 ft | Flat | Urbanized | Concrete Barrier | Concrete | Bus Lane | 07/29/2014 | Active | WALNUT GROVE | 1 | 26.31 | 24.81 | 0.00 | 34.071945 | -118.082543 | MS ID 3736 | 715282 | Caltrans | 71958 |  | Estimated |  | N/A | 1 | 1 | Other Loop (Unspecified) | On Ramp | Urban | 20 | 20% | .7 | 95%
717123 | 66 ft | 13.2 ft | 10 ft | 10 ft | 0 ft | 0 ft | 70 mph | Principal Arterial W/ C/L Prin Arterial | Paved - Roadway Use | 20 ft | Flat | Urbanized | Concrete Barrier | Concrete | Bus Lane | 07/29/2014 | Active | WALNUT GROVE | 1 2 3 4 | 26.31 | 24.81 | 0.45 | 34.071945 | -118.082543 | MS ID 3736 | 715282 | Caltrans | None |  | Estimated | 115.2 Veh/Min (04/01/2015) | N/A | 1 | 1 | Other Loop (Unspecified) | Mainline | Urban | 2% | 20 | .7 | 20% | 50% | 50 | 59%
762461 | 66 ft | 13.2 ft | 10 ft | 10 ft | 0 ft | 0 ft | 70 mph | Principal Arterial W/ C/L Prin Arterial | Paved - Roadway Use | 20 ft | Flat | Urbanized | Concrete Barrier | Concrete | Bus Lane | 07/29/2014 | Active | WALNUT GROVE | 1 | 26.31 | 24.81 | 0.53 | 34.071945 | -118.082543 | MS ID 3736 | 715282 | Caltrans | None |  | Estimated | 29.0 Veh/Min (04/01/2015) | N/A | 1 | 1 | Other Loop (Unspecified) | HOV | Urban | 2% | 20 | .7 | 20% | 50% | 50 | 59%
717127 | 66 ft | 13.2 ft | 10 ft | 10 ft | 0 ft | 0 ft | 70 mph | Principal Arterial W/ C/L Prin Arterial | Paved - Roadway Use | 20 ft | Flat | Urbanized | Concrete Barrier | Concrete | Bus Lane | 07/29/2014 | Active | ROSEMEAD 1 | 1 2 3 4 | 26.79 | 25.29 | 0.32 | 34.072071 | -118.074173 | MS ID 3738 | 715283 | Caltrans | None |  | Estimated | 107.4 Veh/Min (04/01/2015) | N/A | 1 | 1 | Other Loop (Unspecified) | Mainline | Urban | 2% | 20 | .7 | 20% | 50% | 50 | 59%
716118 | 66 ft | 13.2 ft | 10 ft | 10 ft | 0 ft | 0 ft | 70 mph | Principal Arterial W/ C/L Prin Arterial | Paved - Roadway Use | 20 ft | Flat | Urbanized | Concrete Barrier | Concrete | Bus Lane | 07/29/2014 | Active | ROSEMEAD SB | 1 | 26.79 | 25.29 | 0.00 | 34.072071 | -118.074173 | MS ID 3738 | 715283 | Caltrans | None |  | Estimated |  | N/A | 1 | 1 | Other Loop (Unspecified) | On Ramp | Urban | 20 | 20% | .7 | 95%
717126 | 66 ft | 13.2 ft | 10 ft | 10 ft | 0 ft | 0 ft | 70 mph | Principal Arterial W/ C/L Prin Arterial | Paved - Roadway Use | 20 ft | Flat | Urbanized | Concrete Barrier | Concrete | Bus Lane | 07/29/2014 | Active | ROSEMEAD 1 | 1 | 26.79 | 25.29 | 0.00 | 34.072071 | -118.074173 | MS ID 3738 | 715283 | Caltrans | 71961 |  | Estimated |  | N/A | 1 | 1 | Other Loop (Unspecified) | Off Ramp | Urban | 20 | 20% | .7 | 95%
717130 | 66 ft | 13.2 ft | 10 ft | 10 ft | 8 ft | 8 ft | 70 mph | Principal Arterial W/ C/L Prin Arterial | Paved - Roadway Use | 20 ft | Flat | Urbanized | Concrete Barrier | Concrete | Bus Lane | 07/29/2014 | Active | ROSEMEAD 2 | 1 | 26.94 | 25.44 | 0.00 | 34.072083 | -118.071554 | MS ID 3739 | 715284 | Caltrans | None |  | Estimated |  | N/A | 1 | 1 | Other Loop (Unspecified) | Off Ramp | Urban | 20 | 20% | .7 | 95%
716120 | 66 ft | 13.2 ft | 10 ft | 10 ft | 8 ft | 8 ft | 70 mph | Principal Arterial W/ C/L Prin Arterial | Paved - Roadway Use | 20 ft | Flat | Urbanized | Concrete Barrier | Concrete | Bus Lane | 07/29/2014 | Active | ROSEMEAD NB | 1 | 26.94 | 25.44 | 0.00 | 34.072083 | -118.071554 | MS ID 3739 | 715284 | Caltrans | 71971 |  | Estimated |  | N/A | 1 | 1 | Other Loop (Unspecified) | On Ramp | Urban | 20 | 20% | .7 | 95%
767405 | 66 ft | 13.2 ft | 10 ft | 10 ft | 8 ft | 8 ft | 70 mph | Principal Arterial W/ C/L Prin Arterial | Paved - Roadway Use | 20 ft | Flat | Urbanized | Concrete Barrier | Concrete | Bus Lane | 07/29/2014 | Active | ROSRMEAD 2 | 1 | 26.94 | 25.44 | 0.00 | 34.072083 | -118.071554 | MS ID 3739 | 715284 | Caltrans | None |  | Estimated |  | N/A | 1 | 1 | Other Loop (Unspecified) | On Collector/Distributor | Urban | 20 | 20% | .7 | 95%
762463 | 66 ft | 13.2 ft | 10 ft | 10 ft | 8 ft | 8 ft | 70 mph | Principal Arterial W/ C/L Prin Arterial | Paved - Roadway Use | 20 ft | Flat | Urbanized | Concrete Barrier | Concrete | Bus Lane | 07/29/2014 | Active | ROSEMEAD 2 | 1 2 | 26.94 | 25.44 | 0.41 | 34.072083 | -118.071554 | MS ID 3739 | 715284 | Caltrans | None |  | Estimated | 34.0 Veh/Min (04/01/2015) | N/A | 1 | 1 | Other Loop (Unspecified) | HOV | Urban | 2% | 20 | .7 | 20% | 50% | 50 | 59%
717131 | 66 ft | 13.2 ft | 10 ft | 10 ft | 8 ft | 8 ft | 70 mph | Principal Arterial W/ C/L Prin Arterial | Paved - Roadway Use | 20 ft | Flat | Urbanized | Concrete Barrier | Concrete | Bus Lane | 07/29/2014 | Active | ROSEMEAD 2 | 1 2 3 4 | 26.94 | 25.44 | 0.17 | 34.072083 | -118.071554 | MS ID 3739 | 715284 | Caltrans | None |  | Estimated | 109.6 Veh/Min (04/01/2015) | N/A | 1 | 1 | Other Loop (Unspecified) | Mainline | Urban | 2% | 20 | .7 | 20% | 50% | 50 | 59%
767406 | 66 ft | 13.2 ft | 10 ft | 10 ft | 8 ft | 8 ft | 70 mph | Principal Arterial W/ C/L Prin Arterial | Paved - Roadway Use | 20 ft | Flat | Urbanized | Concrete Barrier | Concrete | Bus Lane | 07/29/2014 | Active | ROSEMEAD 2 | 1 2 | 26.95 | 25.45 | 0.00 | 34.072085 | -118.071379 | MS ID 3739 | 715284 | Caltrans | None |  | Estimated |  | N/A | 1 | 1 | Other Loop (Unspecified) | Collector/Distributor | Urban | 20 | 20% | .7 | 95%
717132 | 66 ft | 13.2 ft | 10 ft | 10 ft | 8 ft | 8 ft | 70 mph | Principal Arterial W/ C/L Prin Arterial | Paved - Roadway Use | 20 ft | Flat | Urbanized | Concrete Barrier | Concrete | Bus Lane | 07/29/2014 | Active | FLAIR | 1 | 27.098 | 25.60 | 0.00 | 34.072102 | -118.06879 | MS ID 3740 | 715285 | Caltrans | 71973 |  | Estimated |  | N/A | 1 | 1 | Other Loop (Unspecified) | Off Ramp | Urban | 20 | 20% | .7 | 95%
716121 | 66 ft | 13.2 ft | 10 ft | 10 ft | 8 ft | 8 ft | 70 mph | Principal Arterial W/ C/L Prin Arterial | Paved - Roadway Use | 20 ft | Flat | Urbanized | Concrete Barrier | Concrete | Bus Lane | 07/29/2014 | Active | FLAIR | 1 | 27.098 | 25.60 | 0.00 | 34.072102 | -118.06879 | MS ID 3740 | 715285 | Caltrans | 71974 |  | Estimated |  | N/A | 1 | 1 | Other Loop (Unspecified) | On Ramp | Urban | 20 | 20% | .7 | 95%
717133 | 66 ft | 13.2 ft | 10 ft | 10 ft | 8 ft | 8 ft | 70 mph | Principal Arterial W/ C/L Prin Arterial | Paved - Roadway Use | 20 ft | Flat | Urbanized | Concrete Barrier | Concrete | Bus Lane | 07/29/2014 | Active | FLAIR | 1 2 3 4 | 27.12 | 25.62 | 0.45 | 34.072106 | -118.068405 | MS ID 3740 | 715285 | Caltrans | None |  | Estimated | 110.2 Veh/Min (04/01/2015) | N/A | 1 | 1 | Other Loop (Unspecified) | Mainline | Urban | 2% | 20 | .7 | 20% | 50% | 50 | 59%
762467 | 66 ft | 13.2 ft | 10 ft | 10 ft | 8 ft | 8 ft | 70 mph | Principal Arterial W/ C/L Prin Arterial | Paved - Roadway Use | 20 ft | Flat | Urbanized | Concrete Barrier | Concrete | Bus Lane | 07/29/2014 | Active | FLAIR | 1 2 | 27.12 | 25.62 | 0.37 | 34.072106 | -118.068405 | MS ID 3740 | 715285 | Caltrans | None |  | Estimated | 34.4 Veh/Min (04/01/2015) | N/A | 1 | 1 | Other Loop (Unspecified) | HOV | Urban | 2% | 20 | .7 | 20% | 50% | 50 | 59%
768426 | 84 ft | 12.0 ft | 10 ft | 10 ft | 10 ft | 10 ft | 70 mph | Principal Arterial W/ C/L Prin Arterial | Paved - Roadway Use | 76 ft | Flat | Urbanized | Concrete Barrier w/Glare Screen | Concrete | Bus Lane | 07/29/2014 | Active | TEMPLE CITY | 1 | 27.671 | 26.17 | 0.48 | 34.072253 | -118.058768 | MS ID 3797 | 715333 | Caltrans | None |  | Estimated | 30.0 Veh/Min (04/01/2015) | N/A | 1 | 1 | Other Loop (Unspecified) | Opposite Side HOV | Urban | 2% | 20 | .7 | 20% | 50% | 50 | 59%
717136 | 84 ft | 12.0 ft | 10 ft | 10 ft | 10 ft | 10 ft | 70 mph | Principal Arterial W/ C/L Prin Arterial | Paved - Roadway Use | 76 ft | Flat | Urbanized | Concrete Barrier w/Glare Screen | Concrete | Bus Lane | 07/29/2014 | Active | TEMPLE CITY | 1 2 3 4 5 | 27.83 | 26.33 | 0.49 | 34.072292 | -118.055988 | MS ID 3797 | 715333 | Caltrans | 78010 |  | Estimated | 129.2 Veh/Min (04/01/2015) | N/A | 1 | 1 | Other Loop (Unspecified) | Opposite Side Mainline | Urban | 2% | 20 | .7 | 20% | 50% | 50 | 59%
717140 | 48 ft | 12.0 ft | 8 ft | 8 ft | 10 ft | 10 ft | 70 mph | Principal Arterial W/ C/L Prin Arterial | Unpaved | 55 ft | Flat | Urbanized | Concrete Barrier w/Glare Screen | Concrete | No Special Features | 07/29/2014 | Active | BALDWIN | 1 | 28.09 | 26.59 | 0.55 | 34.071934 | -118.051536 | MS ID 3741 | 715286 | Caltrans | None |  | Estimated | 50.0 Veh/Min (04/01/2015) | N/A | 1 | 1 | Other Loop (Unspecified) | HOV | Urban | 2% | 20 | .7 | 20% | 50% | 50 | 59%
717138 | 48 ft | 12.0 ft | 8 ft | 8 ft | 10 ft | 10 ft | 70 mph | Principal Arterial W/ C/L Prin Arterial | Unpaved | 55 ft | Flat | Urbanized | Concrete Barrier w/Glare Screen | Concrete | No Special Features | 07/29/2014 | Active | BALDWIN | 1 | 28.09 | 26.59 | 0.00 | 34.071934 | -118.051536 | MS ID 3741 | 715286 | Caltrans | 71978 |  | Estimated |  | N/A | 1 | 1 | Other Loop (Unspecified) | Off Ramp | Urban | 20 | 20% | .7 | 95%
716126 | 48 ft | 12.0 ft | 8 ft | 8 ft | 10 ft | 10 ft | 70 mph | Principal Arterial W/ C/L Prin Arterial | Unpaved | 55 ft | Flat | Urbanized | Concrete Barrier w/Glare Screen | Concrete | No Special Features | 07/29/2014 | Active | BALDWIN | 1 2 3 4 | 28.09 | 26.59 | 0.48 | 34.071934 | -118.051536 | MS ID 3741 | 715286 | Caltrans | None |  | Estimated | 123.8 Veh/Min (04/01/2015) | N/A | 1 | 1 | Other Loop (Unspecified) | Mainline | Urban | 2% | 20 | .7 | 20% | 50% | 50 | 59%
717137 | 48 ft | 12.0 ft | 8 ft | 8 ft | 10 ft | 10 ft | 70 mph | Principal Arterial W/ C/L Prin Arterial | Unpaved | 55 ft | Flat | Urbanized | Concrete Barrier w/Glare Screen | Concrete | No Special Features | 07/29/2014 | Active | BALDWIN | 1 | 28.09 | 26.59 | 0.00 | 34.071934 | -118.051536 | MS ID 3741 | 715286 | Caltrans | 71979 |  | Estimated |  | N/A | 1 | 1 | Other Loop (Unspecified) | On Ramp | Urban | 20 | 20% | .7 | 95%
717145 | 48 ft | 12.0 ft | 7 ft | 7 ft | 8 ft | 8 ft | 70 mph | Principal Arterial W/ C/L Prin Arterial | Paved - No Roadway Use | 16 ft | Flat | Urbanized | Concrete Barrier w/Glare Screen | Concrete | No Special Features | 07/29/2014 | Active | SANTA ANITA | 1 | 28.56 | 27.06 | 0.00 | 34.069054 | -118.044182 | MS ID 3430 | 715157 | Caltrans | 71982 |  | Estimated |  | N/A | 1 | 1 | Other Loop (Unspecified) | Off Ramp | Urban | 20 | 20% | .7 | 95%
716128 | 48 ft | 12.0 ft | 7 ft | 7 ft | 8 ft | 8 ft | 70 mph | Principal Arterial W/ C/L Prin Arterial | Paved - No Roadway Use | 16 ft | Flat | Urbanized | Concrete Barrier w/Glare Screen | Bridge Deck | No Special Features | 07/29/2014 | Active | SANTA ANITA | 1 | 28.78 | 27.28 | 0.00 | 34.06847 | -118.040429 | MS ID 3430 | 715157 | Caltrans | 71983 |  | Estimated |  | N/A | 1 | 1 | Other Loop (Unspecified) | On Ramp | Urban | 20 | 20% | .7 | 95%
717146 | 48 ft | 12.0 ft | 7 ft | 7 ft | 8 ft | 8 ft | 70 mph | Principal Arterial W/ C/L Prin Arterial | Paved - No Roadway Use | 16 ft | Flat | Urbanized | Concrete Barrier w/Glare Screen | Bridge Deck | No Special Features | 07/29/2014 | Active | SANTA ANITA | 1 2 3 4 | 28.78 | 27.28 | 0.51 | 34.06847 | -118.040429 | MS ID 3430 | 715157 | Caltrans | None |  | Estimated | 124.0 Veh/Min (04/01/2015) | N/A | 1 | 1 | Other Loop (Unspecified) | Mainline | Urban | 2% | 20 | .7 | 20% | 50% | 50 | 59%
717148 | 48 ft | 12.0 ft | 7 ft | 7 ft | 8 ft | 8 ft | 70 mph | Principal Arterial W/ C/L Prin Arterial | Paved - No Roadway Use | 16 ft | Flat | Urbanized | Concrete Barrier w/Glare Screen | Bridge Deck | No Special Features | 07/29/2014 | Active | SANTA ANITA | 1 | 28.78 | 27.28 | 0.51 | 34.06847 | -118.040429 | MS ID 3430 | 715157 | Caltrans | None |  | Estimated |  | N/A | 1 | 1 | Other Loop (Unspecified) | HOV | Urban | 2% | 20 | .7 | 20% | 50% | 50 | 59%
774442 | 48 ft | 12.0 ft | 7 ft | 7 ft | 8 ft | 8 ft | 70 mph | Principal Arterial W/ C/L Prin Arterial | Paved - No Roadway Use | 16 ft | Flat | Urbanized | Concrete Barrier w/Glare Screen | Concrete | No Special Features | 07/29/2014 | Active | TYLER AVE | 1 | 29.1 | 27.60 | 0.37 | 34.067931 | -118.034889 | MS ID 2673 | 774414 | Caltrans | None |  | Estimated |  | N/A | 1 | 1 | 774433 | HOV | Urban | 2% | 20 | .7 | 20% | 50% | 50 | 59%
774440 | 48 ft | 12.0 ft | 7 ft | 7 ft | 8 ft | 8 ft | 70 mph | Principal Arterial W/ C/L Prin Arterial | Paved - No Roadway Use | 16 ft | Flat | Urbanized | Concrete Barrier w/Glare Screen | Concrete | No Special Features | 07/29/2014 | Active | TYLER AVE | 1 2 3 4 5 | 29.1 | 27.60 | 0.37 | 34.067931 | -118.034889 | MS ID 2673 | 774414 | Caltrans | None |  | Estimated | 138.0 Veh/Min (04/01/2015) | N/A | 1 | 1 | 774428 | Mainline | Urban | 2% | 20 | .7 | 20% | 50% | 50 | 59%
716130 | 48 ft | 12.0 ft | 7 ft | 7 ft | 8 ft | 8 ft | 70 mph | Principal Arterial W/ C/L Prin Arterial | Paved - No Roadway Use | 16 ft | Flat | Urbanized | Concrete Barrier w/Glare Screen | Bridge Deck | No Special Features | 07/29/2014 | Active | VALLEY | 1 | 29.51 | 28.01 | 0.00 | 34.067963 | -118.027743 | MS ID 3431 | 715158 | Caltrans | 71989 |  | Estimated |  | N/A | 1 | 1 | Other Loop (Unspecified) | On Ramp | Urban | 20 | 20% | .7 | 95%
717152 | 48 ft | 12.0 ft | 7 ft | 7 ft | 8 ft | 8 ft | 70 mph | Principal Arterial W/ C/L Prin Arterial | Paved - No Roadway Use | 16 ft | Flat | Urbanized | Concrete Barrier w/Glare Screen | Bridge Deck | No Special Features | 07/29/2014 | Active | VALLEY | 1 2 3 4 | 29.51 | 28.01 | 0.44 | 34.067963 | -118.027743 | MS ID 3431 | 715158 | Caltrans | None |  | Estimated | 110.2 Veh/Min (04/01/2015) | N/A | 1 | 1 | Other Loop (Unspecified) | Mainline | Urban | 2% | 20 | .7 | 20% | 50% | 50 | 59%
768743 | 48 ft | 12.0 ft | 7 ft | 7 ft | 8 ft | 8 ft | 70 mph | Principal Arterial W/ C/L Prin Arterial | Paved - No Roadway Use | 16 ft | Flat | Urbanized | Concrete Barrier w/Glare Screen | Bridge Deck | No Special Features | 07/29/2014 | Active | VALLEY | 1 | 29.51 | 28.01 | 0.44 | 34.067963 | -118.027743 | MS ID 3431 | 715158 | Caltrans | None |  | Estimated | 36.0 Veh/Min (04/01/2015) | N/A | 1 | 1 | Other Loop (Unspecified) | HOV | Urban | 2% | 20 | .7 | 20% | 50% | 50 | 59%
767324 | 48 ft | 12.0 ft | 7 ft | 7 ft | 8 ft | 8 ft | 70 mph | Principal Arterial W/ C/L Prin Arterial | Paved - No Roadway Use | 16 ft | Flat | Urbanized | Concrete Barrier w/Glare Screen | Bridge Deck | No Special Features | 07/29/2014 | Active | VALLEY (RTMS) | 1 | 29.51 | 28.01 | 0.00 | 34.067963 | -118.027743 | MS ID 3431 | 715158 | Caltrans | 71985 |  | Estimated |  | N/A | 1 | 1 | Other Loop (Unspecified) | Off Ramp | Urban | 20 | 20% | .7 | 95%
716132 | 48 ft | 12.0 ft | 7 ft | 7 ft | 2 ft | 2 ft | 70 mph | Principal Arterial W/ C/L Prin Arterial | Paved - No Roadway Use | 16 ft | Flat | Urbanized | Concrete Barrier w/Glare Screen | Bridge Deck | No Special Features | 07/29/2014 | Active | STEWART | 1 | 29.98 | 28.48 | 0.00 | 34.06699 | -118.019773 | MS ID 3432 | 715159 | Caltrans | 71994 |  | Estimated |  | N/A | 1 | 1 | Other Loop (Unspecified) | On Ramp | Urban | 20 | 20% | .7 | 95%
717155 | 48 ft | 12.0 ft | 7 ft | 7 ft | 2 ft | 2 ft | 70 mph | Principal Arterial W/ C/L Prin Arterial | Paved - No Roadway Use | 16 ft | Flat | Urbanized | Concrete Barrier w/Glare Screen | Bridge Deck | No Special Features | 07/29/2014 | Active | STEWART | 1 2 3 4 | 29.98 | 28.48 | 0.59 | 34.06699 | -118.019773 | MS ID 3432 | 715159 | Caltrans | 74290 |  | Estimated | 112.2 Veh/Min (04/01/2015) | N/A | 1 | 1 | Other Loop (Unspecified) | Mainline | Urban | 2% | 20 | .7 | 20% | 50% | 50 | 59%
768751 | 48 ft | 12.0 ft | 7 ft | 7 ft | 2 ft | 2 ft | 70 mph | Principal Arterial W/ C/L Prin Arterial | Paved - No Roadway Use | 16 ft | Flat | Urbanized | Concrete Barrier w/Glare Screen | Bridge Deck | No Special Features | 07/29/2014 | Active | STEWART | 1 | 29.98 | 28.48 | 0.59 | 34.06699 | -118.019773 | MS ID 3432 | 715159 | Caltrans | None |  | Estimated | 46.0 Veh/Min (04/01/2015) | N/A | 1 | 1 | Other Loop (Unspecified) | HOV | Urban | 2% | 20 | .7 | 20% | 50% | 50 | 59%
717156 | 48 ft | 12.0 ft | 7 ft | 7 ft | 8 ft | 8 ft | 70 mph | Principal Arterial W/ C/L Prin Arterial | Paved - No Roadway Use | 16 ft | Flat | Urbanized | Concrete Barrier w/Glare Screen | Bridge Deck | No Special Features | 07/29/2014 | Active | DURFEE | 1 2 3 4 | 30.69 | 29.19 | 0.66 | 34.063981 | -118.008051 | MS ID 3433 | 715160 | Caltrans | None |  | Estimated | 112.0 Veh/Min (04/01/2015) | N/A | 1 | 1 | Other Loop (Unspecified) | Mainline | Urban | 2% | 20 | .7 | 20% | 50% | 50 | 59%
717158 | 48 ft | 12.0 ft | 7 ft | 7 ft | 8 ft | 8 ft | 70 mph | Principal Arterial W/ C/L Prin Arterial | Paved - No Roadway Use | 16 ft | Flat | Urbanized | Concrete Barrier w/Glare Screen | Bridge Deck | No Special Features | 04/05/2016 | Active | DURFEE | 1 | 30.69 | 29.19 | 1.01 | 34.063981 | -118.008051 | MS ID 3433 | 715160 | Caltrans | None |  | Estimated |  | N/A | 1 | 1 | Other Loop (Unspecified) | HOV | Urban | 2% | 20 | .7 | 20% | 50% | 50 | 59%
716133 | 48 ft | 12.0 ft | 7 ft | 7 ft | 8 ft | 8 ft | 70 mph | Principal Arterial W/ C/L Prin Arterial | Paved - No Roadway Use | 16 ft | Flat | Urbanized | Concrete Barrier w/Glare Screen | Bridge Deck | No Special Features | 07/29/2014 | Active | DURFEE | 1 | 30.69 | 29.19 | 0.00 | 34.063981 | -118.008051 | MS ID 3433 | 715160 | Caltrans | 71995 |  | Estimated |  | N/A | 1 | 1 | Other Loop (Unspecified) | On Ramp | Urban | 20 | 20% | .7 | 95%
768175 | 67 ft | 11.2 ft | 7 ft | 7 ft | 8 ft | 8 ft | 70 mph | Principal Arterial W/ C/L Prin Arterial | Paved - No Roadway Use | 16 ft | Flat | Urbanized | Concrete Barrier w/Glare Screen | Concrete | No Special Features | 07/29/2014 | Active | NB 605 TO EB 10 | 1 2 | 31.29 | 29.79 | 0.00 | 34.065306 | -117.997708 | MS ID 2445 | 768155 | Caltrans | None |  | Estimated |  | N/A | 1 | 1 | Other Loop (Unspecified) | Freeway to Freeway | Urban | 20 | 20% | .7 | 95%
768173 | 67 ft | 11.2 ft | 7 ft | 7 ft | 8 ft | 8 ft | 70 mph | Principal Arterial W/ C/L Prin Arterial | Paved - No Roadway Use | 16 ft | Flat | Urbanized | Concrete Barrier w/Glare Screen | Concrete | No Special Features | 04/05/2016 | Active | E OF 605 | 1 2 3 4 | 31.3 | 29.80 | 0.66 | 34.065326 | -117.997535 | MS ID 2445 | 768155 | Caltrans | 70500 |  | Estimated |  | N/A | 1 | 1 | Other Loop (Unspecified) | Mainline | Urban | 2% | 20 | .7 | 20% | 50% | 50 | 59%
768180 | 67 ft | 11.2 ft | 7 ft | 7 ft | 8 ft | 8 ft | 70 mph | Principal Arterial W/ C/L Prin Arterial | Paved - No Roadway Use | 16 ft | Flat | Urbanized | Concrete Barrier w/Glare Screen | Concrete | No Special Features | 07/29/2014 | Active | EB 10 TO NB 605 | 1 | 31.3 | 29.80 | 0.00 | 34.065326 | -117.997535 | MS ID 2445 | 768155 | Caltrans | None |  | Estimated |  | N/A | 1 | 1 | Other Loop (Unspecified) | Freeway to Freeway | Urban | 20 | 20% | .7 | 95%
775554 | 56 ft | 11.2 ft | 7 ft | 7 ft | 8 ft | 8 ft | 70 mph | Principal Arterial W/ C/L Prin Arterial | Paved - No Roadway Use | 12 ft | Flat | Urbanized | Concrete Barrier w/Glare Screen | Bridge Deck | No Special Features | 04/05/2016 | Active | S/B 605 TO E/B 10 | 1 | 32 | 30.50 | 0.00 | 34.066974 | -117.985481 | MS ID 3434 | 775541 | Caltrans | None |  | Estimated |  | N/A | 1 | 1 | 775547 | On Ramp | Urban | 20 | 20% | .7 | 95%
775553 | 56 ft | 11.2 ft | 7 ft | 7 ft | 8 ft | 8 ft | 70 mph | Principal Arterial W/ C/L Prin Arterial | Paved - No Roadway Use | 12 ft | Flat | Urbanized | Concrete Barrier w/Glare Screen | Bridge Deck | No Special Features | 04/05/2016 | Active | S/B 605 TO E/B 10 | 1 | 32 | 30.50 | 0.91 | 34.066974 | -117.985481 | MS ID 3434 | 775541 | Caltrans | None |  | Estimated |  | N/A | 1 | 1 | 775546 | HOV | Urban | 2% | 20 | .7 | 20% | 50% | 50 | 59%
775552 | 56 ft | 11.2 ft | 7 ft | 7 ft | 8 ft | 8 ft | 70 mph | Principal Arterial W/ C/L Prin Arterial | Paved - No Roadway Use | 12 ft | Flat | Urbanized | Concrete Barrier w/Glare Screen | Bridge Deck | No Special Features | 04/05/2016 | Active | S/B 605 TO E/B 10 | 1 2 3 4 5 | 32 | 30.50 | 0.51 | 34.066974 | -117.985481 | MS ID 3434 | 775541 | Caltrans | None |  | Estimated |  | N/A | 1 | 1 | 775542 | Mainline | Urban | 2% | 20 | .7 | 20% | 50% | 50 | 59%
716137 | 55 ft | 11.0 ft | 3 ft | 3 ft | 8 ft | 8 ft | 70 mph | Principal Arterial W/ C/L Prin Arterial | Paved - No Roadway Use | 8 ft | Flat | Urbanized | Concrete Barrier w/Glare Screen | Concrete | No Special Features | 07/29/2014 | Active | BALDWIN PARK NB | 1 | 32.31 | 30.81 | 0.00 | 34.06769 | -117.980138 | MS ID 3747 | 715287 | Caltrans | 72013 |  | Estimated |  | N/A | 1 | 1 | Other Loop (Unspecified) | On Ramp | Urban | 20 | 20% | .7 | 95%
717164 | 55 ft | 11.0 ft | 3 ft | 3 ft | 8 ft | 8 ft | 70 mph | Principal Arterial W/ C/L Prin Arterial | Paved - No Roadway Use | 8 ft | Flat | Urbanized | Concrete Barrier w/Glare Screen | Concrete | No Special Features | 07/29/2014 | Active | BALDWIN PARK 2 | 1 | 32.31 | 30.81 | 0.00 | 34.06769 | -117.980138 | MS ID 3747 | 715287 | Caltrans | 72006 |  | Estimated |  | N/A | 1 | 1 | Other Loop (Unspecified) | Off Ramp | Urban | 20 | 20% | .7 | 95%
717165 | 55 ft | 11.0 ft | 3 ft | 3 ft | 8 ft | 8 ft | 70 mph | Principal Arterial W/ C/L Prin Arterial | Paved - No Roadway Use | 8 ft | Flat | Urbanized | Concrete Barrier w/Glare Screen | Concrete | No Special Features | 04/05/2016 | Active | BALDWIN PARK 2 | 1 2 3 4 | 32.31 | 30.81 | 0.25 | 34.06769 | -117.980138 | MS ID 3747 | 715287 | Caltrans | None |  | Estimated | 99.0 Veh/Min (04/01/2015) | N/A | 1 | 1 | Other Loop (Unspecified) | Mainline | Urban | 2% | 20 | .7 | 20% | 50% | 50 | 59%
775032 | 56 ft | 11.2 ft | 3 ft | 3 ft | 0 ft | 0 ft | 70 mph | Principal Arterial W/ C/L Prin Arterial | Paved - No Roadway Use | 8 ft | Flat | Urbanized | Metal Beam Barrier w/Glare Screen | Bridge Deck | No Special Features | 04/05/2016 | Active | E/O FRANCISQUITO AVE | 1 | 32.5 | 31.00 | 2.75 | 34.068079 | -117.976855 | MS ID 2126 | 775017 | Caltrans | None |  | Estimated | 28.8 Veh/Min (04/01/2015) | N/A | 1 | 1 | 775027 | Opposite Side HOV | Urban | 2% | 20 | .7 | 20% | 50% | 50 | 59%
775030 | 56 ft | 11.2 ft | 3 ft | 3 ft | 0 ft | 0 ft | 70 mph | Principal Arterial W/ C/L Prin Arterial | Paved - No Roadway Use | 8 ft | Flat | Urbanized | Metal Beam Barrier w/Glare Screen | Bridge Deck | No Special Features | 08/07/2014 | Active | E/O FRANCISQUITO AVE | 1 2 3 4 | 32.5 | 31.00 | 0.58 | 34.068079 | -117.976855 | MS ID 2126 | 775017 | Caltrans | None |  | Estimated | 99.0 Veh/Min (04/01/2015) | N/A | 1 | 1 | 775023 | Opposite Side Mainline | Urban | 2% | 20 | .7 | 20% | 50% | 50 | 59%
767413 | 48 ft | 12.0 ft | 7 ft | 7 ft | 8 ft | 8 ft | 70 mph | Principal Arterial W/ C/L Prin Arterial | Paved - No Roadway Use | 16 ft | Flat | Urbanized | Concrete Barrier w/Glare Screen | Concrete |  | 07/29/2014 | Active | FRANCISQUITO | 1 | 32.779 | 31.28 | 0.00 | 34.068742 | -117.97205 | MS ID 3788 | 715326 | Caltrans | 72015 |  | Estimated |  | N/A | 1 | 1 | Other Loop (Unspecified) | Opposite Side Off Ramp | Urban | 20 | 20% | .7 | 95%
716140 | 48 ft | 12.0 ft | 7 ft | 7 ft | 10 ft | 10 ft | 70 mph | Principal Arterial W/ C/L Prin Arterial | Paved - No Roadway Use | 16 ft | Flat | Urbanized | Concrete Barrier w/Glare Screen | Bridge Deck | No Special Features | 07/29/2014 | Active | PUENTE NB | 1 | 33.46 | 31.96 | 0.00 | 34.070282 | -117.960307 | MS ID 3748 | 715288 | Caltrans | 72021 |  | Estimated |  | N/A | 1 | 1 | Other Loop (Unspecified) | On Ramp | Urban | 20 | 20% | .7 | 95%
717174 | 48 ft | 12.0 ft | 7 ft | 7 ft | 10 ft | 10 ft | 70 mph | Principal Arterial W/ C/L Prin Arterial | Paved - No Roadway Use | 16 ft | Flat | Urbanized | Concrete Barrier w/Glare Screen | Bridge Deck | No Special Features | 08/07/2014 | Active | PUENTE | 1 2 3 4 | 33.46 | 31.96 | 0.75 | 34.070282 | -117.960307 | MS ID 3748 | 715288 | Caltrans | None |  | Estimated | 125.6 Veh/Min (04/01/2015) | N/A | 1 | 1 | Other Loop (Unspecified) | Mainline | Urban | 2% | 20 | .7 | 20% | 50% | 50 | 59%
767408 | 48 ft | 12.0 ft | 7 ft | 7 ft | 10 ft | 10 ft | 70 mph | Principal Arterial W/ C/L Prin Arterial | Paved - No Roadway Use | 16 ft | Flat | Urbanized | Concrete Barrier w/Glare Screen | Bridge Deck | No Special Features | 07/29/2014 | Active | PUENTE | 1 | 33.46 | 31.96 | 0.00 | 34.070282 | -117.960307 | MS ID 3748 | 715288 | Caltrans | None |  | Estimated |  | N/A | 1 | 1 | Other Loop (Unspecified) | Collector/Distributor | Urban | 20 | 20% | .7 | 95%
717173 | 48 ft | 12.0 ft | 7 ft | 7 ft | 10 ft | 10 ft | 70 mph | Principal Arterial W/ C/L Prin Arterial | Paved - No Roadway Use | 16 ft | Flat | Urbanized | Concrete Barrier w/Glare Screen | Bridge Deck | No Special Features | 07/29/2014 | Active | PUENTE | 1 | 33.46 | 31.96 | 0.00 | 34.070282 | -117.960307 | MS ID 3748 | 715288 | Caltrans | 72018 |  | Estimated |  | N/A | 1 | 1 | Other Loop (Unspecified) | Off Ramp | Urban | 20 | 20% | .7 | 95%
764222 | [15 empty] | 07/29/2014 | Active | MEEKER | 1 2 3 4 | 34 | 32.50 | 0.49 | 34.071267 | -117.950956 | MS ID 2099 | 758948 | Caltrans | None |  | Estimated |  | N/A | 1 | 1 | Other Loop (Unspecified) | Mainline | Urban | 2% | 20 | .7 | 20% | 50% | 50 | 59%
717178 | [15 empty] | 07/29/2014 | Active | WEST COVINA PKWY | 1 2 | 34.267 | 32.77 | 0.00 | 34.071756 | -117.946332 | MS ID 3749 | 715289 | Caltrans | None |  | Estimated |  | N/A | 1 | 1 | Other Loop (Unspecified) | Off Ramp | Urban | 20 | 20% | .7 | 95%
717179 | 48 ft | 12.0 ft | 7 ft | 7 ft | 10 ft | 10 ft | 70 mph | Principal Arterial W/ C/L Prin Arterial | Paved - No Roadway Use | 16 ft | Flat | Urbanized | Concrete Barrier w/Glare Screen | Concrete | No Special Features | 07/29/2014 | Active | WEST COVINA PKWY | 1 2 3 4 | 34.44 | 32.94 | 0.45 | 34.072075 | -117.943345 | MS ID 3749 | 715289 | Caltrans | 70480 |  | Estimated | 124.8 Veh/Min (04/01/2015) | N/A | 1 | 1 | Other Loop (Unspecified) | Mainline | Urban | 2% | 20 | .7 | 20% | 50% | 50 | 59%
767411 | 48 ft | 12.0 ft | 7 ft | 7 ft | 10 ft | 10 ft | 70 mph | Principal Arterial W/ C/L Prin Arterial | Paved - No Roadway Use | 16 ft | Flat | Urbanized | Concrete Barrier w/Glare Screen | Concrete | No Special Features | 07/29/2014 | Active | WEST COVINA PKWY | 1 | 34.44 | 32.94 | 0.00 | 34.072075 | -117.943345 | MS ID 3749 | 715289 | Caltrans | 72025 |  | Estimated |  | N/A | 1 | 1 | Other Loop (Unspecified) | Off Ramp | Urban | 20 | 20% | .7 | 95%
716145 | 48 ft | 12.0 ft | 7 ft | 7 ft | 10 ft | 10 ft | 70 mph | Principal Arterial W/ C/L Prin Arterial | Paved - No Roadway Use | 16 ft | Flat | Urbanized | Concrete Barrier w/Glare Screen | Concrete | No Special Features | 07/29/2014 | Active | WEST COVINA PKWY | 1 | 34.44 | 32.94 | 0.00 | 34.072075 | -117.943345 | MS ID 3749 | 715289 | Caltrans | 72028 |  | Estimated |  | N/A | 1 | 1 | Other Loop (Unspecified) | On Ramp | Urban | 20 | 20% | .7 | 95%
763695 | 60 ft | 12.0 ft | 7 ft | 7 ft | 8 ft | 8 ft | 70 mph | Principal Arterial W/ C/L Prin Arterial | Paved - No Roadway Use | 16 ft | Flat | Urbanized | Concrete Barrier w/Glare Screen | Concrete | Auxiliary Lane (Inc in No Lanes Fields) | 07/29/2014 | Active | SUNSET | 1 2 3 4 5 | 34.9 | 33.40 | 0.46 | 34.072372 | -117.935361 | MS ID 2496 | 715777 | Caltrans | None |  | Estimated |  | N/A | 1 | 1 | Other Loop (Unspecified) | Opposite Side Mainline | Urban | 2% | 20 | .7 | 20% | 50% | 50 | 59%
716149 | 48 ft | 12.0 ft | 0 ft | 0 ft | 8 ft | 8 ft | 70 mph | Principal Arterial W/ C/L Prin Arterial | Paved - No Roadway Use | 16 ft | Flat | Urbanized | Concrete Barrier w/Glare Screen | Concrete |  | 07/29/2014 | Active | VINCENT SB | 1 | 35.36 | 33.86 | 0.00 | 34.0723 | -117.927358 | MS ID 3750 | 715290 | Caltrans | 72035 |  | Estimated |  | N/A | 1 | 1 | Other Loop (Unspecified) | On Ramp | Urban | 20 | 20% | .7 | 95%
717185 | 48 ft | 12.0 ft | 0 ft | 0 ft | 8 ft | 8 ft | 70 mph | Principal Arterial W/ C/L Prin Arterial | Paved - No Roadway Use | 16 ft | Flat | Urbanized | Concrete Barrier w/Glare Screen | Concrete |  | 07/29/2014 | Active | VINCENT 1 | 1 2 3 4 | 35.36 | 33.86 | 0.30 | 34.0723 | -117.927358 | MS ID 3750 | 715290 | Caltrans | None |  | Estimated | 135.6 Veh/Min (04/01/2015) | N/A | 1 | 1 | Other Loop (Unspecified) | Mainline | Urban | 2% | 20 | .7 | 20% | 50% | 50 | 59%
717184 | 48 ft | 12.0 ft | 0 ft | 0 ft | 8 ft | 8 ft | 70 mph | Principal Arterial W/ C/L Prin Arterial | Paved - No Roadway Use | 16 ft | Flat | Urbanized | Concrete Barrier w/Glare Screen | Concrete |  | 07/29/2014 | Active | VINCENT 1 | 1 2 | 35.36 | 33.86 | 0.00 | 34.0723 | -117.927358 | MS ID 3750 | 715290 | Caltrans | 72031 |  | Estimated |  | N/A | 1 | 1 | Other Loop (Unspecified) | Off Ramp | Urban | 20 | 20% | .7 | 95%
716151 | 48 ft | 12.0 ft | 7 ft | 7 ft | 8 ft | 8 ft | 70 mph | Principal Arterial W/ C/L Prin Arterial | Paved - No Roadway Use | 16 ft | Flat | Urbanized | Concrete Barrier w/Glare Screen | Concrete | No Special Features | 07/29/2014 | Active | VINCENT NB | 1 | 35.5 | 34.00 | 0.00 | 34.072274 | -117.924923 | MS ID 3751 | 715291 | Caltrans | 72037 |  | Estimated |  | N/A | 1 | 1 | Other Loop (Unspecified) | On Ramp | Urban | 20 | 20% | .7 | 95%
717189 | 48 ft | 12.0 ft | 7 ft | 7 ft | 8 ft | 8 ft | 70 mph | Principal Arterial W/ C/L Prin Arterial | Paved - No Roadway Use | 16 ft | Flat | Urbanized | Concrete Barrier w/Glare Screen | Concrete | No Special Features | 07/29/2014 | Active | VINCENT 2 | 1 | 35.5 | 34.00 | 0.00 | 34.072274 | -117.924923 | MS ID 3751 | 715291 | Caltrans | None |  | Estimated |  | N/A | 1 | 1 | Other Loop (Unspecified) | Off Ramp | Urban | 20 | 20% | .7 | 95%
717190 | 48 ft | 12.0 ft | 7 ft | 7 ft | 8 ft | 8 ft | 70 mph | Principal Arterial W/ C/L Prin Arterial | Paved - No Roadway Use | 16 ft | Flat | Urbanized | Concrete Barrier w/Glare Screen | Concrete | No Special Features | 07/29/2014 | Active | VINCENT 2 | 1 2 3 4 | 35.5 | 34.00 | 0.27 | 34.072274 | -117.924923 | MS ID 3751 | 715291 | Caltrans | None |  | Estimated | 117.8 Veh/Min (04/01/2015) | N/A | 1 | 1 | Other Loop (Unspecified) | Mainline | Urban | 2% | 20 | .7 | 20% | 50% | 50 | 59%
716152 | 60 ft | 12.0 ft | 7 ft | 7 ft | 10 ft | 10 ft | 70 mph | Principal Arterial W/ C/L Prin Arterial | Paved - No Roadway Use | 16 ft | Flat | Urbanized | Concrete Barrier w/Glare Screen | Concrete | No Special Features | 07/29/2014 | Active | LARK ELLEN | 1 2 3 4 | 35.9 | 34.40 | 0.48 | 34.072202 | -117.917964 | MS ID 2100 | 715695 | Caltrans | None |  | Estimated | 76.0 Veh/Min (04/01/2015) | N/A | 1 | 1 | Other Loop (Unspecified) | Mainline | Urban | 2% | 20 | .7 | 20% | 50% | 50 | 59%
717194 | 60 ft | 12.0 ft | 0 ft | 0 ft | 10 ft | 10 ft | 70 mph | Principal Arterial W/ C/L Prin Arterial | Paved - No Roadway Use | 16 ft | Flat | Urbanized | Concrete Barrier w/Glare Screen | Concrete | No Special Features | 07/29/2014 | Active | AZUSA SB | 1 | 36.46 | 34.96 | 0.00 | 34.072101 | -117.908205 | MS ID 3752 | 715292 | Caltrans | 72041 |  | Estimated |  | N/A | 1 | 1 | Other Loop (Unspecified) | Off Ramp | Urban | 20 | 20% | .7 | 95%
717195 | 60 ft | 12.0 ft | 0 ft | 0 ft | 10 ft | 10 ft | 70 mph | Principal Arterial W/ C/L Prin Arterial | Paved - No Roadway Use | 16 ft | Flat | Urbanized | Concrete Barrier w/Glare Screen | Concrete | No Special Features | 07/29/2014 | Active | AZUSA 1 | 1 2 3 4 | 36.46 | 34.96 | 0.33 | 34.072101 | -117.908205 | MS ID 3752 | 715292 | Caltrans | None |  | Estimated | 143.0 Veh/Min (04/01/2015) | N/A | 1 | 1 | Other Loop (Unspecified) | Mainline | Urban | 2% | 20 | .7 | 20% | 50% | 50 | 59%
716155 | 60 ft | 12.0 ft | 0 ft | 0 ft | 10 ft | 10 ft | 70 mph | Principal Arterial W/ C/L Prin Arterial | Paved - No Roadway Use | 16 ft | Flat | Urbanized | Concrete Barrier w/Glare Screen | Concrete | No Special Features | 07/29/2014 | Active | AZUSA SB | 1 | 36.46 | 34.96 | 0.00 | 34.072101 | -117.908205 | MS ID 3752 | 715292 | Caltrans | 72043 |  | Estimated |  | N/A | 1 | 1 | Other Loop (Unspecified) | On Ramp | Urban | 20 | 20% | .7 | 95%
767427 | 60 ft | 12.0 ft | 0 ft | 0 ft | 2 ft | 2 ft | 70 mph | Principal Arterial W/ C/L Prin Arterial | Paved - No Roadway Use | 16 ft | Flat | Urbanized | Concrete Barrier w/Glare Screen | Concrete | No Special Features | 07/29/2014 | Active | AZUSA 2 | 1 | 36.564 | 35.06 | 0.00 | 34.072082 | -117.906392 | MS ID 3753 | 715293 | Caltrans | None |  | Estimated |  | N/A | 1 | 1 | Other Loop (Unspecified) | Collector/Distributor | Urban | 20 | 20% | .7 | 95%
716157 | 60 ft | 12.0 ft | 0 ft | 0 ft | 2 ft | 2 ft | 70 mph | Principal Arterial W/ C/L Prin Arterial | Paved - No Roadway Use | 16 ft | Flat | Urbanized | Concrete Barrier w/Glare Screen | Concrete | No Special Features | 07/29/2014 | Active | AZUSA NB | 1 | 36.564 | 35.06 | 0.00 | 34.072082 | -117.906392 | MS ID 3753 | 715293 | Caltrans | 72045 |  | Estimated |  | N/A | 1 | 1 | Other Loop (Unspecified) | On Ramp | Urban | 20 | 20% | .7 | 95%
717198 | 60 ft | 12.0 ft | 0 ft | 0 ft | 2 ft | 2 ft | 70 mph | Principal Arterial W/ C/L Prin Arterial | Paved - No Roadway Use | 16 ft | Flat | Urbanized | Concrete Barrier w/Glare Screen | Concrete | No Special Features | 07/29/2014 | Active | AZUSA 2 | 1 2 3 4 | 36.564 | 35.06 | 0.27 | 34.072082 | -117.906392 | MS ID 3753 | 715293 | Caltrans | None |  | Estimated | 186.0 Veh/Min (04/01/2015) | N/A | 1 | 1 | Other Loop (Unspecified) | Mainline | Urban | 2% | 20 | .7 | 20% | 50% | 50 | 59%
764217 | 60 ft | 12.0 ft | 0 ft | 0 ft | 10 ft | 10 ft | 70 mph | Principal Arterial W/ C/L Prin Arterial | Paved - No Roadway Use | 16 ft | Flat | Urbanized | Concrete Barrier w/Glare Screen | Bridge Deck | No Special Features | 07/29/2014 | Active | HOLLENBECK | 1 2 3 4 | 37 | 35.50 | 0.51 | 34.071994 | -117.898791 | MS ID 2495 | 758947 | Caltrans | None |  | Estimated |  | N/A | 1 | 1 | Other Loop (Unspecified) | Opposite Side Mainline | Urban | 2% | 20 | .7 | 20% | 50% | 50 | 59%
717204 | 60 ft | 12.0 ft | 0 ft | 0 ft | 2 ft | 2 ft | 70 mph | Principal Arterial W/ C/L Prin Arterial | Paved - No Roadway Use | 16 ft | Flat | Urbanized | Concrete Barrier w/Glare Screen | Concrete | No Special Features | 07/29/2014 | Active | CITRUS 2 | 1 | 37.35 | 35.85 | 0.00 | 34.071905 | -117.89269 | MS ID 3754 | 715294 | Caltrans | 72047 |  | Estimated |  | N/A | 1 | 1 | Other Loop (Unspecified) | Off Ramp | Urban | 20 | 20% | .7 | 95%
716160 | 48 ft | 12.0 ft | 7 ft | 7 ft | 10 ft | 10 ft | 70 mph | Principal Arterial W/ C/L Prin Arterial | Paved - No Roadway Use | 16 ft | Flat | Urbanized | Concrete Barrier w/Glare Screen | Concrete | No Special Features | 07/29/2014 | Active | CITRUS 2 | 1 | 37.59 | 36.09 | 0.00 | 34.071847 | -117.888507 | MS ID 3754 | 715294 | Caltrans | 72053 |  | Estimated |  | N/A | 1 | 1 | Other Loop (Unspecified) | On Ramp | Urban | 20 | 20% | .7 | 95%
717205 | 48 ft | 12.0 ft | 7 ft | 7 ft | 10 ft | 10 ft | 70 mph | Principal Arterial W/ C/L Prin Arterial | Paved - No Roadway Use | 16 ft | Flat | Urbanized | Concrete Barrier w/Glare Screen | Concrete | No Special Features | 07/29/2014 | Active | CITRUS 2 | 1 2 3 4 | 37.59 | 36.09 | 0.55 | 34.071847 | -117.888507 | MS ID 3754 | 715294 | Caltrans | 77480 |  | Estimated | 129.4 Veh/Min (04/01/2015) | N/A | 1 | 1 | Other Loop (Unspecified) | Mainline | Urban | 2% | 20 | .7 | 20% | 50% | 50 | 59%
767414 | 48 ft | 12.0 ft | 7 ft | 7 ft | 10 ft | 10 ft | 70 mph | Principal Arterial W/ C/L Prin Arterial | Paved - No Roadway Use | 16 ft | Flat | Urbanized | Concrete Barrier w/Glare Screen | Concrete | No Special Features | 07/29/2014 | Active | CITRUS 2 TO GARVEY | 1 2 | 37.591 | 36.09 | 0.00 | 34.071846 | -117.88849 | MS ID 3754 | 715294 | Caltrans | None |  | Estimated |  | N/A | 1 | 1 | Other Loop (Unspecified) | Off Ramp | Urban | 20 | 20% | .7 | 95%
718118 | 48 ft | 12.0 ft | 7 ft | 7 ft | 8 ft | 8 ft | 70 mph | Principal Arterial W/ C/L Prin Arterial | Paved - No Roadway Use | 16 ft | Flat | Urbanized | Concrete Barrier w/Glare Screen | Concrete | No Special Features | 07/29/2014 | Active | BARRANCA 2 | 1 2 3 4 | 38.09 | 36.59 | 0.45 | 34.071814 | -117.87979 | MS ID 3755 | 715295 | Caltrans | None |  | Estimated | 128.8 Veh/Min (04/01/2015) | N/A | 1 | 1 | Other Loop (Unspecified) | Mainline | Urban | 2% | 20 | .7 | 20% | 50% | 50 | 59%
717212 | 48 ft | 12.0 ft | 7 ft | 7 ft | 8 ft | 8 ft | 70 mph | Principal Arterial W/ C/L Prin Arterial | Paved - No Roadway Use | 16 ft | Flat | Urbanized | Concrete Barrier w/Glare Screen | Concrete | No Special Features | 07/29/2014 | Active | BARRANCA 2 | 1 | 38.09 | 36.59 | 0.00 | 34.071814 | -117.87979 | MS ID 3755 | 715295 | Caltrans | 72056 |  | Estimated |  | N/A | 1 | 1 | Other Loop (Unspecified) | Off Ramp | Urban | 20 | 20% | .7 | 95%
716163 | 48 ft | 12.0 ft | 7 ft | 7 ft | 8 ft | 8 ft | 70 mph | Principal Arterial W/ C/L Prin Arterial | Paved - No Roadway Use | 16 ft | Flat | Urbanized | Concrete Barrier w/Glare Screen | Concrete | No Special Features | 07/29/2014 | Active | BARRANCA 2 | 1 | 38.09 | 36.59 | 0.00 | 34.071814 | -117.87979 | MS ID 3755 | 715295 | Caltrans | 72058 |  | Estimated |  | N/A | 1 | 1 | Other Loop (Unspecified) | On Ramp | Urban | 20 | 20% | .7 | 95%
717213 | 60 ft | 12.0 ft | 7 ft | 7 ft | 8 ft | 8 ft | 70 mph | Principal Arterial W/ C/L Prin Arterial | Paved - No Roadway Use | 16 ft | Flat | Urbanized | Concrete Barrier w/Glare Screen | Bridge Deck | No Special Features | 07/29/2014 | Active | GRAND | 1 | 38.48 | 36.98 | 0.00 | 34.07172 | -117.872992 | MS ID 3756 | 715296 | Caltrans | 72061 |  | Estimated |  | N/A | 1 | 1 | Other Loop (Unspecified) | Off Ramp | Urban | 20 | 20% | .7 | 95%
717214 | 60 ft | 12.0 ft | 7 ft | 7 ft | 8 ft | 8 ft | 70 mph | Principal Arterial W/ C/L Prin Arterial | Paved - No Roadway Use | 16 ft | Flat | Urbanized | Concrete Barrier w/Glare Screen | Bridge Deck | No Special Features | 07/29/2014 | Active | GRAND | 1 2 3 4 5 | 38.48 | 36.98 | 0.43 | 34.07172 | -117.872992 | MS ID 3756 | 715296 | Caltrans | None |  | Estimated | 134.0 Veh/Min (04/01/2015) | N/A | 1 | 1 | Other Loop (Unspecified) | Mainline | Urban | 2% | 20 | .7 | 20% | 50% | 50 | 59%
716165 | 60 ft | 12.0 ft | 7 ft | 7 ft | 8 ft | 8 ft | 70 mph | Principal Arterial W/ C/L Prin Arterial | Paved - No Roadway Use | 16 ft | Flat | Urbanized | Concrete Barrier w/Glare Screen | Bridge Deck | No Special Features | 07/29/2014 | Active | GRAND | 1 | 38.48 | 36.98 | 0.00 | 34.07172 | -117.872992 | MS ID 3756 | 715296 | Caltrans | 72063 |  | Estimated |  | N/A | 1 | 1 | Other Loop (Unspecified) | On Ramp | Urban | 20 | 20% | .7 | 95%
716167 | 60 ft | 12.0 ft | 7 ft | 7 ft | 8 ft | 8 ft | 70 mph | Principal Arterial W/ C/L Prin Arterial | Paved - No Roadway Use | 16 ft | Flat | Urbanized | Concrete Barrier w/Glare Screen | Base & Surface >= 7" Thick | No Special Features | 07/29/2014 | Active | HOLT SB | 1 | 38.95 | 37.45 | 0.00 | 34.070451 | -117.86513 | MS ID 3757 | 715297 | Caltrans | 72067 |  | Estimated |  | N/A | 1 | 1 | Other Loop (Unspecified) | On Ramp | Urban | 20 | 20% | .7 | 95%
717218 | 60 ft | 12.0 ft | 7 ft | 7 ft | 8 ft | 8 ft | 70 mph | Principal Arterial W/ C/L Prin Arterial | Paved - No Roadway Use | 16 ft | Flat | Urbanized | Concrete Barrier w/Glare Screen | Base & Surface >= 7" Thick | No Special Features | 07/29/2014 | Active | HOLT SB | 1 | 38.95 | 37.45 | 0.00 | 34.070451 | -117.86513 | MS ID 3757 | 715297 | Caltrans | 72065 |  | Estimated |  | N/A | 1 | 1 | Other Loop (Unspecified) | Off Ramp | Urban | 20 | 20% | .7 | 95%
717219 | 60 ft | 12.0 ft | 7 ft | 7 ft | 8 ft | 8 ft | 70 mph | Principal Arterial W/ C/L Prin Arterial | Paved - No Roadway Use | 16 ft | Flat | Urbanized | Concrete Barrier w/Glare Screen | Base & Surface >= 7" Thick | No Special Features | 07/29/2014 | Active | HOLT 1 | 1 2 3 4 5 | 38.95 | 37.45 | 0.33 | 34.070451 | -117.86513 | MS ID 3757 | 715297 | Caltrans | None |  | Estimated | 135.4 Veh/Min (04/01/2015) | N/A | 1 | 1 | Other Loop (Unspecified) | Mainline | Urban | 2% | 20 | .7 | 20% | 50% | 50 | 59%
716169 | 60 ft | 12.0 ft | 7 ft | 7 ft | 10 ft | 10 ft | 70 mph | Principal Arterial W/ C/L Prin Arterial | Paved - No Roadway Use | 16 ft | Flat | Urbanized | Concrete Barrier w/Glare Screen | Concrete | No Special Features | 07/29/2014 | Active | HOLT NB | 1 | 39.14 | 37.64 | 0.00 | 34.069047 | -117.862283 | MS ID 3758 | 715298 | Caltrans | 72069 |  | Estimated |  | N/A | 1 | 1 | Other Loop (Unspecified) | On Ramp | Urban | 20 | 20% | .7 | 95%
718119 | 60 ft | 12.0 ft | 7 ft | 7 ft | 10 ft | 10 ft | 70 mph | Principal Arterial W/ C/L Prin Arterial | Paved - No Roadway Use | 16 ft | Flat | Urbanized | Concrete Barrier w/Glare Screen | Concrete | No Special Features | 12/13/2016 | Active | HOLT 2 | 1 2 3 4 5 | 39.14 | 37.64 | 0.48 | 34.069047 | -117.862283 | MS ID 3758 | 715298 | Caltrans | None |  | Estimated | 142.2 Veh/Min (04/01/2015) | N/A | 1 | 1 | Other Loop (Unspecified) | Mainline | Urban | 2% | 20 | .7 | 20% | 50% | 50 | 59%
764211 | 60 ft | 12.0 ft | 7 ft | 7 ft | 10 ft | 10 ft | 70 mph | Principal Arterial W/ C/L Prin Arterial | Paved - No Roadway Use | 16 ft | Flat | Urbanized | Concrete Barrier w/Glare Screen | Concrete | No Special Features | 12/13/2016 | Active | W OF VIA VERDE | 1 2 3 4 5 | 39.9 | 38.40 | 0.73 | 34.068245 | -117.849276 | MS ID 2102 | 758946 | Caltrans | None |  | Estimated |  | N/A | 1 | 1 | Other Loop (Unspecified) | Opposite Side Mainline | Urban | 2% | 20 | .7 | 20% | 50% | 50 | 59%
763479 | 60 ft | 12.0 ft | 7 ft | 7 ft | 10 ft | 10 ft | 70 mph | Principal Arterial W/ C/L Prin Arterial | Paved - No Roadway Use | 16 ft | Flat | Urbanized | Concrete Barrier w/Glare Screen | Concrete | No Special Features | 07/29/2014 | Active | VIA VERDE | 1 2 3 4 5 | 40.59 | 39.09 | 0.40 | 34.068106 | -117.83743 | MS ID 3759 | 715299 | Caltrans | None |  | Estimated |  | N/A | 1 | 1 | Other Loop (Unspecified) | Mainline | Urban | 2% | 20 | .7 | 20% | 50% | 50 | 59%
763828 | 60 ft | 12.0 ft | 7 ft | 7 ft | 10 ft | 10 ft | 70 mph | Principal Arterial W/ C/L Prin Arterial | Paved - No Roadway Use | 16 ft | Flat | Urbanized | Concrete Barrier w/Glare Screen | Concrete | No Special Features | 07/29/2014 | Active | VIA VERDE | 1 | 40.59 | 39.09 | 0.00 | 34.068106 | -117.83743 | MS ID 3759 | 715299 | Caltrans | 72073 |  | Estimated |  | N/A | 1 | 1 | Other Loop (Unspecified) | Off Ramp | Urban | 20 | 20% | .7 | 95%
716171 | 60 ft | 12.0 ft | 7 ft | 7 ft | 10 ft | 10 ft | 70 mph | Principal Arterial W/ C/L Prin Arterial | Paved - No Roadway Use | 16 ft | Flat | Urbanized | Concrete Barrier w/Glare Screen | Concrete | No Special Features | 07/29/2014 | Active | VIA VERDE | 1 | 40.59 | 39.09 | 0.00 | 34.068106 | -117.83743 | MS ID 3759 | 715299 | Caltrans | 72074 |  | Estimated |  | N/A | 1 | 1 | Other Loop (Unspecified) | On Ramp | Urban | 20 | 20% | .7 | 95%
717229 | 60 ft | 12.0 ft | 7 ft | 7 ft | 10 ft | 10 ft | 70 mph | Principal Arterial W/ C/L Prin Arterial | Paved - No Roadway Use | 16 ft | Flat | Urbanized | Concrete Barrier w/Glare Screen | Concrete | No Special Features | 07/29/2014 | Active | E OF VIA VERDE | 1 2 3 4 5 | 40.7 | 39.20 | 0.31 | 34.067608 | -117.835601 | MS ID 2103 | 715696 | Caltrans | 71730 |  | Estimated |  | N/A | 1 | 1 | Other Loop (Unspecified) | Opposite Side Mainline | Urban | 2% | 20 | .7 | 20% | 50% | 50 | 59%
717230 | 60 ft | 12.0 ft | 7 ft | 7 ft | 10 ft | 10 ft | 70 mph | Principal Arterial W/ C/L Prin Arterial | Paved - No Roadway Use | 16 ft | Flat | Urbanized | Metal Beam Barrier | Concrete | No Special Features | 07/29/2014 | Active | COVINA HILLS 1 | 1 2 3 4 5 | 41.2 | 39.70 | 0.45 | 34.064367 | -117.827834 | MS ID 2104 | 715697 | Caltrans | None |  | Estimated |  | N/A | 1 | 1 | Other Loop (Unspecified) | Opposite Side Mainline | Urban | 2% | 20 | .7 | 20% | 50% | 50 | 59%
717232 | 60 ft | 12.0 ft | 7 ft | 7 ft | 10 ft | 10 ft | 70 mph | Principal Arterial W/ C/L Prin Arterial | Paved - No Roadway Use | 16 ft | Flat | Urbanized | Metal Beam Barrier | Concrete | No Special Features | 07/29/2014 | Active | COVINA HILLS 2 | 1 2 3 4 5 | 41.6 | 40.10 | 0.39 | 34.06362 | -117.820915 | MS ID 2105 | 715698 | Caltrans | None |  | Estimated |  | N/A | 1 | 1 | Other Loop (Unspecified) | Opposite Side Mainline | Urban | 2% | 20 | .7 | 20% | 50% | 50 | 59%
717236 | 60 ft | 12.0 ft | 7 ft | 7 ft | 10 ft | 10 ft | 70 mph | Principal Arterial W/ C/L Prin Arterial | Paved - No Roadway Use | 16 ft | Flat | Urbanized | Metal Beam Barrier | Concrete | No Special Features | 07/29/2014 | Active | KELLOGG | 1 2 3 4 5 | 41.98 | 40.48 | 0.58 | 34.063698 | -117.814269 | MS ID 3773 | 715311 | Caltrans | None |  | Estimated |  | N/A | 1 | 1 | Other Loop (Unspecified) | Opposite Side Mainline | Urban | 2% | 20 | .7 | 20% | 50% | 50 | 59%
767416 | 60 ft | 12.0 ft | 7 ft | 7 ft | 10 ft | 10 ft | 70 mph | Principal Arterial W/ C/L Prin Arterial | Paved - No Roadway Use | 16 ft | Flat | Urbanized | Metal Beam Barrier | Concrete | No Special Features | 07/29/2014 | Active | KELLOGG | 1 | 41.986 | 40.49 | 0.00 | 34.063701 | -117.814164 | MS ID 3773 | 715311 | Caltrans | 72077 |  | Estimated |  | N/A | 1 | 1 | Other Loop (Unspecified) | Opposite Side Off Ramp | Urban | 20 | 20% | .7 | 95%
767420 | 60 ft | 12.0 ft | 7 ft | 7 ft | 10 ft | 10 ft | 70 mph | Principal Arterial W/ C/L Prin Arterial | Paved - No Roadway Use | 16 ft | Flat | Urbanized | Metal Beam Barrier | Concrete | No Special Features | 07/29/2014 | Active | EB 10 TO 57 | 1 | 41.986 | 40.49 | 0.00 | 34.063701 | -117.814164 | MS ID 3773 | 715311 | Caltrans | None |  | Estimated |  | N/A | 1 | 1 | Other Loop (Unspecified) | Opposite Side Freeway to Freeway | Urban | 20 | 20% | .7 | 95%
716181 | 60 ft | 12.0 ft | 7 ft | 7 ft | 10 ft | 10 ft | 70 mph | Principal Arterial W/ C/L Prin Arterial | Paved - No Roadway Use | 16 ft | Flat | Urbanized | Metal Beam Barrier | Concrete | No Special Features | 07/29/2014 | Active | E OF 71 | 1 2 3 4 5 | 42.76 | 41.26 | 0.89 | 34.067443 | -117.801629 | MS ID 2106 | 715699 | Caltrans | 77050 |  | Estimated | 127.0 Veh/Min (04/01/2015) | N/A | 1 | 1 | Other Loop (Unspecified) | Mainline | Urban | 2% | 20 | .7 | 20% | 50% | 50 | 59%
768376 | 60 ft | 12.0 ft | 7 ft | 7 ft | 10 ft | 10 ft | 70 mph | Principal Arterial W/ C/L Prin Arterial | Paved - No Roadway Use | 16 ft | Flat | Urbanized | Metal Beam Barrier | Concrete | No Special Features | 07/29/2014 | Active | SB 57 TO EB 10 | 1 2 | 42.76 | 41.26 | 0.00 | 34.067443 | -117.801629 | MS ID 2106 | 715699 | Caltrans | None |  | Estimated |  | N/A | 1 | 1 | Other Loop (Unspecified) | Freeway to Freeway | Urban | 20 | 20% | .7 | 95%
768369 | 60 ft | 12.0 ft | 7 ft | 7 ft | 10 ft | 10 ft | 70 mph | Principal Arterial W/ C/L Prin Arterial | Paved - No Roadway Use | 16 ft | Flat | Urbanized | Metal Beam Barrier | Concrete | No Special Features | 07/29/2014 | Active | E OF 71 | 1 | 42.76 | 41.26 | 3.00 | 34.067443 | -117.801629 | MS ID 2106 | 715699 | Caltrans | None |  | Estimated | 28.0 Veh/Min (04/01/2015) | N/A | 1 | 1 | Other Loop (Unspecified) | HOV | Urban | 2% | 20 | .7 | 20% | 50% | 50 | 59%
716183 | 48 ft | 12.0 ft | 7 ft | 7 ft | 10 ft | 10 ft | 70 mph | Principal Arterial W/ C/L Prin Arterial | Paved - No Roadway Use | 16 ft | Flat | Urbanized | Metal Beam Barrier w/Glare Screen | Concrete | No Special Features | 07/29/2014 | Active | FAIRPLEX | 1 | 43.76 | 42.26 | 0.00 | 34.072803 | -117.785705 | MS ID 3762 | 715300 | Caltrans | 72094 |  | Estimated |  | N/A | 1 | 1 | Other Loop (Unspecified) | On Ramp | Urban | 20 | 20% | .7 | 95%
717241 | 48 ft | 12.0 ft | 7 ft | 7 ft | 10 ft | 10 ft | 70 mph | Principal Arterial W/ C/L Prin Arterial | Paved - No Roadway Use | 16 ft | Flat | Urbanized | Metal Beam Barrier w/Glare Screen | Concrete | No Special Features | 07/29/2014 | Active | FAIRPLEX | 1 2 3 4 | 43.76 | 42.26 | 0.69 | 34.072803 | -117.785705 | MS ID 3762 | 715300 | Caltrans | None |  | Estimated | 131.8 Veh/Min (04/01/2015) | N/A | 1 | 1 | Other Loop (Unspecified) | Mainline | Urban | 2% | 20 | .7 | 20% | 50% | 50 | 59%
718120 | 48 ft | 12.0 ft | 7 ft | 7 ft | 10 ft | 10 ft | 70 mph | Principal Arterial W/ C/L Prin Arterial | Paved - No Roadway Use | 16 ft | Flat | Urbanized | Metal Beam Barrier w/Glare Screen | Concrete | No Special Features | 07/29/2014 | Active | FAIRPLEX | 1 | 43.76 | 42.26 | 0.00 | 34.072803 | -117.785705 | MS ID 3762 | 715300 | Caltrans | 72093 |  | Estimated |  | N/A | 1 | 1 | Other Loop (Unspecified) | Off Ramp | Urban | 20 | 20% | .7 | 95%
768363 | 48 ft | 12.0 ft | 7 ft | 7 ft | 10 ft | 10 ft | 70 mph | Principal Arterial W/ C/L Prin Arterial | Paved - No Roadway Use | 16 ft | Flat | Urbanized | Metal Beam Barrier w/Glare Screen | Concrete | No Special Features | 07/29/2014 | Active | FAIRPLEX | 1 | 43.761 | 42.26 | 0.69 | 34.072803 | -117.785687 | MS ID 3762 | 715300 | Caltrans | None |  | Estimated | 27.4 Veh/Min (04/01/2015) | N/A | 1 | 1 | Other Loop (Unspecified) | HOV | Urban | 2% | 20 | .7 | 20% | 50% | 50 | 59%
717243 | 48 ft | 12.0 ft | 7 ft | 7 ft | 10 ft | 10 ft | 70 mph | Principal Arterial W/ C/L Prin Arterial | Paved - No Roadway Use | 16 ft | Flat | Urbanized | Metal Beam Barrier w/Glare Screen | Concrete | No Special Features | 07/29/2014 | Active | DUDLEY | 1 2 3 4 | 44.13 | 42.63 | 0.46 | 34.072839 | -117.779264 | MS ID 3763 | 715301 | Caltrans | None |  | Estimated |  | N/A | 1 | 1 | Other Loop (Unspecified) | Mainline | Urban | 2% | 20 | .7 | 20% | 50% | 50 | 59%
717242 | 48 ft | 12.0 ft | 7 ft | 7 ft | 10 ft | 10 ft | 70 mph | Principal Arterial W/ C/L Prin Arterial | Paved - No Roadway Use | 16 ft | Flat | Urbanized | Metal Beam Barrier w/Glare Screen | Concrete | No Special Features | 07/29/2014 | Active | DUDLEY | 1 | 44.13 | 42.63 | 0.00 | 34.072839 | -117.779264 | MS ID 3763 | 715301 | Caltrans | 72101 |  | Estimated |  | N/A | 1 | 1 | Other Loop (Unspecified) | Off Ramp | Urban | 20 | 20% | .7 | 95%
716185 | 48 ft | 12.0 ft | 7 ft | 7 ft | 10 ft | 10 ft | 70 mph | Principal Arterial W/ C/L Prin Arterial | Paved - No Roadway Use | 16 ft | Flat | Urbanized | Metal Beam Barrier w/Glare Screen | Concrete | No Special Features | 07/29/2014 | Active | DUDLEY | 1 | 44.13 | 42.63 | 0.00 | 34.072839 | -117.779264 | MS ID 3763 | 715301 | Caltrans | 72102 |  | Estimated |  | N/A | 1 | 1 | Other Loop (Unspecified) | On Ramp | Urban | 20 | 20% | .7 | 95%
768304 | 48 ft | 12.0 ft | 7 ft | 7 ft | 10 ft | 10 ft | 70 mph | Principal Arterial W/ C/L Prin Arterial | Paved - No Roadway Use | 16 ft | Flat | Urbanized | Metal Beam Barrier w/Glare Screen | Concrete | No Special Features | 07/29/2014 | Active | DUDDLEY | 1 | 44.134 | 42.63 | 0.46 | 34.072838 | -117.779194 | MS ID 3763 | 715301 | Caltrans | None |  | Estimated |  | N/A | 1 | 1 | Other Loop (Unspecified) | HOV | Urban | 2% | 20 | .7 | 20% | 50% | 50 | 59%
716187 | 48 ft | 12.0 ft | 7 ft | 7 ft | 10 ft | 10 ft | 70 mph | Principal Arterial W/ C/L Prin Arterial | Paved - No Roadway Use | 16 ft | Flat | Urbanized | Metal Beam Barrier w/Glare Screen | Concrete | No Special Features | 07/29/2014 | Active | CLEVELAND | 1 2 3 4 | 44.68 | 43.18 | 0.52 | 34.071766 | -117.769758 | MS ID 2107 | 715700 | Caltrans | None |  | Estimated | 137.6 Veh/Min (04/01/2015) | N/A | 1 | 1 | Other Loop (Unspecified) | Mainline | Urban | 2% | 20 | .7 | 20% | 50% | 50 | 59%
768314 | 48 ft | 12.0 ft | 7 ft | 7 ft | 10 ft | 10 ft | 70 mph | Principal Arterial W/ C/L Prin Arterial | Paved - No Roadway Use | 16 ft | Flat | Urbanized | Metal Beam Barrier w/Glare Screen | Concrete | No Special Features | 07/29/2014 | Active | CLEVELAND | 1 | 44.69 | 43.19 | 0.51 | 34.071739 | -117.769587 | MS ID 2107 | 715700 | Caltrans | None |  | Estimated | 30.0 Veh/Min (04/01/2015) | N/A | 1 | 1 | Other Loop (Unspecified) | HOV | Urban | 2% | 20 | .7 | 20% | 50% | 50 | 59%
717247 | 48 ft | 12.0 ft | 7 ft | 7 ft | 10 ft | 10 ft | 70 mph | Principal Arterial W/ C/L Prin Arterial | Separate Structure | 16 ft | Flat | Urbanized | Metal Beam Barrier w/Glare Screen | Bridge Deck | No Special Features | 09/09/2015 | Active | WHITE | 1 2 3 4 | 45.16 | 43.66 | 0.47 | 34.070843 | -117.76148 | MS ID 3770 | 715308 | Caltrans | None |  | Estimated | 161.8 Veh/Min (04/01/2015) | N/A | 1 | 1 | Other Loop (Unspecified) | Opposite Side Mainline | Urban | 2% | 20 | .7 | 20% | 50% | 50 | 59%
768320 | 48 ft | 12.0 ft | 7 ft | 7 ft | 10 ft | 10 ft | 70 mph | Principal Arterial W/ C/L Prin Arterial | Separate Structure | 16 ft | Flat | Urbanized | Metal Beam Barrier w/Glare Screen | Bridge Deck | No Special Features | 09/09/2015 | Active | WHITE | 1 | 45.16 | 43.66 | 0.47 | 34.070843 | -117.76148 | MS ID 3770 | 715308 | Caltrans | None |  | Estimated | 29.4 Veh/Min (04/01/2015) | N/A | 1 | 1 | Other Loop (Unspecified) | Opposite Side HOV | Urban | 2% | 20 | .7 | 20% | 50% | 50 | 59%
768321 | 48 ft | 12.0 ft | 7 ft | 7 ft | 10 ft | 10 ft | 70 mph | Principal Arterial W/ C/L Prin Arterial | Separate Structure | 16 ft | Flat | Urbanized | Metal Beam Barrier w/Glare Screen | Bridge Deck | No Special Features | 07/29/2014 | Active | WHITE | 1 | 45.16 | 43.66 | 0.00 | 34.070843 | -117.76148 | MS ID 3770 | 715308 | Caltrans | 72106 |  | Estimated |  | N/A | 1 | 1 | Other Loop (Unspecified) | Opposite Side Off Ramp | Urban | 20 | 20% | .7 | 95%
768331 | 48 ft | 12.0 ft | 7 ft | 7 ft | 10 ft | 10 ft | 70 mph | Principal Arterial W/ C/L Prin Arterial | Separate Structure | 16 ft | Flat | Urbanized | Metal Beam Barrier w/Glare Screen | Concrete | No Special Features | 09/09/2015 | Active | GAREY | 1 | 45.62 | 44.12 | 0.00 | 34.073091 | -117.753973 | MS ID 3769 | 715307 | Caltrans | 72108 |  | Estimated |  | N/A | 1 | 1 | Other Loop (Unspecified) | Opposite Side Off Ramp | Urban | 20 | 20% | .7 | 95%
768328 | 48 ft | 12.0 ft | 7 ft | 7 ft | 10 ft | 10 ft | 70 mph | Principal Arterial W/ C/L Prin Arterial | Separate Structure | 16 ft | Flat | Urbanized | Metal Beam Barrier w/Glare Screen | Concrete | No Special Features | 09/09/2015 | Active | GAREY | 1 2 3 4 | 45.623 | 44.12 | 0.42 | 34.07311 | -117.753926 | MS ID 3769 | 715307 | Caltrans | None |  | Estimated |  | N/A | 1 | 1 | Other Loop (Unspecified) | Opposite Side Mainline | Urban | 2% | 20 | .7 | 20% | 50% | 50 | 59%
768329 | 48 ft | 12.0 ft | 7 ft | 7 ft | 10 ft | 10 ft | 70 mph | Principal Arterial W/ C/L Prin Arterial | Separate Structure | 16 ft | Flat | Urbanized | Metal Beam Barrier w/Glare Screen | Concrete | No Special Features | 09/09/2015 | Active | GAREY | 1 | 45.623 | 44.12 | 0.42 | 34.07311 | -117.753926 | MS ID 3769 | 715307 | Caltrans | None |  | Estimated |  | N/A | 1 | 1 | Other Loop (Unspecified) | Opposite Side HOV | Urban | 2% | 20 | .7 | 20% | 50% | 50 | 59%
768341 | 48 ft | 12.0 ft | 7 ft | 7 ft | 10 ft | 10 ft | 70 mph | Principal Arterial W/ C/L Prin Arterial | Paved - No Roadway Use | 16 ft | Flat | Urbanized | Concrete Barrier w/Glare Screen | Bridge Deck | No Special Features | 09/09/2015 | Active | ORANGE GROVE | 1 | 46.01 | 44.51 | 0.47 | 34.075604 | -117.74786 | MS ID 3764 | 715302 | Caltrans | None |  | Estimated | 30.6 Veh/Min (04/01/2015) | N/A | 1 | 1 | Other Loop (Unspecified) | HOV | Urban | 2% | 20 | .7 | 20% | 50% | 50 | 59%
717251 | 48 ft | 12.0 ft | 7 ft | 7 ft | 10 ft | 10 ft | 70 mph | Principal Arterial W/ C/L Prin Arterial | Paved - No Roadway Use | 16 ft | Flat | Urbanized | Concrete Barrier w/Glare Screen | Bridge Deck | No Special Features | 09/09/2015 | Active | ORANGE GROVE | 1 2 3 4 | 46.01 | 44.51 | 0.47 | 34.075604 | -117.74786 | MS ID 3764 | 715302 | Caltrans | None |  | Estimated | 122.4 Veh/Min (04/01/2015) | N/A | 1 | 1 | Other Loop (Unspecified) | Mainline | Urban | 2% | 20 | .7 | 20% | 50% | 50 | 59%
716190 | 48 ft | 12.0 ft | 7 ft | 7 ft | 10 ft | 10 ft | 70 mph | Principal Arterial W/ C/L Prin Arterial | Paved - No Roadway Use | 16 ft | Flat | Urbanized | Concrete Barrier w/Glare Screen | Bridge Deck | No Special Features | 07/29/2014 | Active | ORANGE GROVE | 1 | 46.01 | 44.51 | 0.00 | 34.075604 | -117.74786 | MS ID 3764 | 715302 | Caltrans | 72112 |  | Estimated |  | N/A | 1 | 1 | Other Loop (Unspecified) | On Ramp | Urban | 20 | 20% | .7 | 95%
763830 | 60 ft | 12.0 ft | 7 ft | 7 ft | 10 ft | 10 ft | 70 mph | Principal Arterial W/ C/L Prin Arterial | Paved - No Roadway Use | 16 ft | Flat | Urbanized | Concrete Barrier w/Glare Screen | Concrete | No Special Features | 07/29/2014 | Active | TOWNE | 1 | 46.228 | 44.73 | 0.00 | 34.077002 | -117.74444 | MS ID 3768 | 715306 | Caltrans | 72114 |  | Estimated |  | N/A | 1 | 1 | Other Loop (Unspecified) | Opposite Side Off Ramp | Urban | 20 | 20% | .7 | 95%
717254 | 48 ft | 12.0 ft | 7 ft | 7 ft | 10 ft | 10 ft | 70 mph | Principal Arterial W/ C/L Prin Arterial | Paved - No Roadway Use | 16 ft | Flat | Urbanized | Concrete Barrier w/Glare Screen | Bridge Deck | No Special Features | 08/07/2014 | Active | TOWNE | 1 2 3 4 | 46.56 | 45.06 | 0.60 | 34.079138 | -117.739234 | MS ID 3765 | 715303 | Caltrans | None |  | Estimated | 129.8 Veh/Min (04/01/2015) | N/A | 1 | 1 | Other Loop (Unspecified) | Mainline | Urban | 2% | 20 | .7 | 20% | 50% | 50 | 59%
716192 | 48 ft | 12.0 ft | 7 ft | 7 ft | 10 ft | 10 ft | 70 mph | Principal Arterial W/ C/L Prin Arterial | Paved - No Roadway Use | 16 ft | Flat | Urbanized | Concrete Barrier w/Glare Screen | Bridge Deck | No Special Features | 07/29/2014 | Active | TOWNE | 1 | 46.56 | 45.06 | 0.00 | 34.079138 | -117.739234 | MS ID 3765 | 715303 | Caltrans | 72115 |  | Estimated |  | N/A | 1 | 1 | Other Loop (Unspecified) | On Ramp | Urban | 20 | 20% | .7 | 95%
768351 | 48 ft | 12.0 ft | 7 ft | 7 ft | 10 ft | 10 ft | 70 mph | Principal Arterial W/ C/L Prin Arterial | Paved - No Roadway Use | 16 ft | Flat | Urbanized | Concrete Barrier w/Glare Screen | Bridge Deck | No Special Features | 08/07/2014 | Active | TONWE | 1 | 46.569 | 45.07 | 0.60 | 34.079196 | -117.739092 | MS ID 3765 | 715303 | Caltrans | None |  | Estimated |  | N/A | 1 | 1 | Other Loop (Unspecified) | HOV | Urban | 2% | 20 | .7 | 20% | 50% | 50 | 59%
774731 | 48 ft | 12.0 ft | 7 ft | 7 ft | 10 ft | 10 ft | 70 mph | Principal Arterial W/ C/L Prin Arterial | Paved - No Roadway Use | 16 ft | Flat | Urbanized | Concrete Barrier w/Glare Screen | Bridge Deck | No Special Features | 08/07/2014 | Active | E/O SAN ANTONIO | 1 | 47.2 | 45.70 | 0.34 | 34.081536 | -117.728631 | MS ID 2129 | 774717 | Caltrans | None |  | Estimated | 31.0 Veh/Min (04/01/2015) | N/A | 1 | 1 | 774727 | Opposite Side HOV | Urban | 2% | 20 | .7 | 20% | 50% | 50 | 59%
774729 | 48 ft | 12.0 ft | 7 ft | 7 ft | 10 ft | 10 ft | 70 mph | Principal Arterial W/ C/L Prin Arterial | Paved - No Roadway Use | 16 ft | Flat | Urbanized | Concrete Barrier w/Glare Screen | Bridge Deck | No Special Features | 08/07/2014 | Active | E/O SAN ANTONIO | 1 2 3 4 | 47.2 | 45.70 | 0.34 | 34.081536 | -117.728631 | MS ID 2129 | 774717 | Caltrans | 70540 |  | Estimated | 164.8 Veh/Min (04/01/2015) | N/A | 1 | 1 | 774722 | Opposite Side Mainline | Urban | 2% | 20 | .7 | 20% | 50% | 50 | 59%
717257 | 48 ft | 12.0 ft | 7 ft | 7 ft | 10 ft | 10 ft | 70 mph | Principal Arterial W/ C/L Prin Arterial | Paved - No Roadway Use | 16 ft | Flat | Urbanized | Concrete Barrier w/Glare Screen | Bridge Deck | No Special Features | 08/07/2014 | Active | MOUNTAIN | 1 2 3 4 | 47.24 | 45.74 | 0.34 | 34.081545 | -117.727932 | MS ID 2109 | 715701 | Caltrans | None |  | Estimated | 146.0 Veh/Min (04/01/2015) | N/A | 1 | 1 | Other Loop (Unspecified) | Opposite Side Mainline | Urban | 2% | 20 | .7 | 20% | 50% | 50 | 59%
768358 | 48 ft | 12.0 ft | 7 ft | 7 ft | 10 ft | 10 ft | 70 mph | Principal Arterial W/ C/L Prin Arterial | Paved - No Roadway Use | 16 ft | Flat | Urbanized | Concrete Barrier w/Glare Screen | Bridge Deck | No Special Features | 08/07/2014 | Active | MOUNTAIN | 1 | 47.248 | 45.75 | 0.34 | 34.081547 | -117.727792 | MS ID 2109 | 715701 | Caltrans | None |  | Estimated | 30.4 Veh/Min (04/01/2015) | N/A | 1 | 1 | Other Loop (Unspecified) | Opposite Side HOV | Urban | 2% | 20 | .7 | 20% | 50% | 50 | 59%
768360 | 48 ft | 12.0 ft | 7 ft | 7 ft | 10 ft | 10 ft | 70 mph | Principal Arterial W/ C/L Prin Arterial | Paved - No Roadway Use | 16 ft | Flat | Urbanized | Concrete Barrier w/Glare Screen | Bridge Deck | No Special Features | 08/07/2014 | Active | INDIAL HILL | 1 | 47.87 | 46.37 | 0.48 | 34.081722 | -117.71693 | MS ID 3766 | 715304 | Caltrans | None |  | Estimated | 30.6 Veh/Min (04/01/2015) | N/A | 1 | 1 | Other Loop (Unspecified) | HOV | Urban | 2% | 20 | .7 | 20% | 50% | 50 | 59%
716196 | 48 ft | 12.0 ft | 7 ft | 7 ft | 10 ft | 10 ft | 70 mph | Principal Arterial W/ C/L Prin Arterial | Paved - No Roadway Use | 16 ft | Flat | Urbanized | Concrete Barrier w/Glare Screen | Bridge Deck | No Special Features | 07/29/2014 | Active | INDIAN HILL | 1 | 47.87 | 46.37 | 0.00 | 34.081722 | -117.71693 | MS ID 3766 | 715304 | Caltrans | 72121 |  | Estimated |  | N/A | 1 | 1 | Other Loop (Unspecified) | On Ramp | Urban | 20 | 20% | .7 | 95%
717260 | 48 ft | 12.0 ft | 7 ft | 7 ft | 10 ft | 10 ft | 70 mph | Principal Arterial W/ C/L Prin Arterial | Paved - No Roadway Use | 16 ft | Flat | Urbanized | Concrete Barrier w/Glare Screen | Bridge Deck | No Special Features | 08/07/2014 | Active | INDIAN HILL | 1 2 3 4 | 47.87 | 46.37 | 0.48 | 34.081722 | -117.71693 | MS ID 3766 | 715304 | Caltrans | None |  | Estimated | 122.2 Veh/Min (04/01/2015) | N/A | 1 | 1 | Other Loop (Unspecified) | Mainline | Urban | 2% | 20 | .7 | 20% | 50% | 50 | 59%
763832 | 48 ft | 12.0 ft | 7 ft | 7 ft | 10 ft | 10 ft | 70 mph | Principal Arterial W/ C/L Prin Arterial | Paved - No Roadway Use | 16 ft | Flat | Urbanized | Concrete Barrier w/Glare Screen | Bridge Deck | No Special Features | 07/29/2014 | Active | INDIAN HILL | 1 | 47.87 | 46.37 | 0.00 | 34.081722 | -117.71693 | MS ID 3767 | 715305 | Caltrans | 72118 |  | Estimated |  | N/A | 1 | 1 | Other Loop (Unspecified) | Opposite Side Off Ramp | Urban | 20 | 20% | .7 | 95%
774746 | 48 ft | 12.0 ft | 7 ft | 7 ft | 10 ft | 10 ft | 70 mph | Principal Arterial W/ C/L Prin Arterial | Paved - No Roadway Use | 16 ft | Flat | Urbanized | Concrete Barrier w/Glare Screen | Bridge Deck | No Special Features | 08/07/2014 | Active | E/O COLLEGE | 1 | 48.2 | 46.70 | 0.27 | 34.081798 | -117.711187 | MS ID 2128 | 774732 | Caltrans | None |  | Estimated | 32.0 Veh/Min (04/01/2015) | N/A | 1 | 1 | 774742 | Opposite Side HOV | Urban | 2% | 20 | .7 | 20% | 50% | 50 | 59%
774744 | 48 ft | 12.0 ft | 7 ft | 7 ft | 10 ft | 10 ft | 70 mph | Principal Arterial W/ C/L Prin Arterial | Paved - No Roadway Use | 16 ft | Flat | Urbanized | Concrete Barrier w/Glare Screen | Bridge Deck | No Special Features | 08/07/2014 | Active | E/O COLLEGE | 1 2 3 4 | 48.2 | 46.70 | 0.27 | 34.081798 | -117.711187 | MS ID 2128 | 774732 | Caltrans | 81010 |  | Estimated | 151.4 Veh/Min (04/01/2015) | N/A | 1 | 1 | 774737 | Opposite Side Mainline | Urban | 2% | 20 | .7 | 20% | 50% | 50 | 59%
718097 | 36 ft | 12.0 ft | 10 ft | 10 ft | 10 ft | 10 ft | 70 mph | Principal Arterial W/ C/L Prin Arterial | Paved - No Roadway Use | 22 ft | Flat | Urbanized | Concrete Barrier | Concrete | No Special Features | 07/29/2014 | Active | LINCOLN | 1 2 | R2.33 | 0.18 | 0.00 | 34.016413 | -118.483481 | MS ID 3155 | 714922 | Caltrans | 71671 |  | Estimated |  | N/A | 1 | 1 | Other Loop (Unspecified) | Opposite Side Off Ramp | Urban | 20 | 20% | .7 | 95%
759259 | 36 ft | 12.0 ft | 10 ft | 10 ft | 10 ft | 10 ft | 70 mph | Principal Arterial W/ C/L Prin Arterial | Paved - No Roadway Use | 22 ft | Flat | Urbanized | Concrete Barrier | Concrete | No Special Features | 07/29/2014 | Active | LINCOLN | 1 2 3 | R2.33 | 0.18 | 0.33 | 34.016413 | -118.483481 | MS ID 3155 | 714922 | Caltrans | 70430 |  | Estimated | 75.6 Veh/Min (04/01/2015) | N/A | 1 | 1 | Other Loop (Unspecified) | Opposite Side Mainline | Urban | 2% | 20 | .7 | 20% | 50% | 50 | 59%
737232 | 48 ft | 12.0 ft | 10 ft | 10 ft | 10 ft | 10 ft | 70 mph | Principal Arterial W/ C/L Prin Arterial | Paved - No Roadway Use | 22 ft | Flat | Urbanized | Concrete Barrier | Concrete | No Special Features | 07/29/2014 | Active | 14TH | 1 2 3 4 | R2.63 | 0.48 | 0.30 | 34.019435 | -118.47969 | MS ID 2196 | 737227 | Caltrans | None |  | Estimated | 100.0 Veh/Min (04/01/2015) | N/A | 1 | 1 | Other Radar | Mainline | Urban | 2% | 20 | .7 | 20% | 50% | 50 | 59%
764050 | 36 ft | 12.0 ft | 10 ft | 10 ft | 10 ft | 10 ft | 70 mph | Principal Arterial W/ C/L Prin Arterial | Paved - No Roadway Use | 22 ft | Flat | Urbanized | Concrete Barrier | Concrete | No Special Features | 07/29/2014 | Active | 20TH 1 | 1 2 3 | R2.93 | 0.78 | 0.23 | 34.022411 | -118.475871 | MS ID 4842 | 762366 | Caltrans | None |  | Estimated | 94.4 Veh/Min (04/01/2015) | N/A | 1 | 1 | Other Radar | Mainline | Urban | 2% | 20 | .7 | 20% | 50% | 50 | 59%
764365 | 36 ft | 12.0 ft | 10 ft | 10 ft | 10 ft | 10 ft | 70 mph | Principal Arterial W/ C/L Prin Arterial | Paved - No Roadway Use | 22 ft | Flat | Urbanized | Concrete Barrier | Concrete | No Special Features | 07/29/2014 | Active | 20TH 1 | 1 | R2.93 | 0.78 | 0.00 | 34.022411 | -118.475871 | MS ID 4842 | 762366 | Caltrans | 71674 |  | Estimated |  | N/A | 1 | 1 | Other Radar | On Ramp | Urban | 20 | 20% | .7 | 95%
737242 | 36 ft | 12.0 ft | 10 ft | 10 ft | 10 ft | 10 ft | 70 mph | Principal Arterial W/ C/L Prin Arterial | Paved - No Roadway Use | 22 ft | Flat | Urbanized | Concrete Barrier | Concrete | No Special Features | 07/29/2014 | Active | 20TH | 1 2 3 | R3.08 | 0.93 | 0.50 | 34.023443 | -118.473579 | MS ID 2465 | 737238 | Caltrans | None |  | Estimated |  | N/A | 1 | 1 | Other Loop (Unspecified) | Mainline | Urban | 2% | 20 | .7 | 20% | 50% | 50 | 59%
718408 | 36 ft | 12.0 ft | 10 ft | 10 ft | 10 ft | 10 ft | 70 mph | Principal Arterial W/ C/L Prin Arterial | Paved - No Roadway Use | 22 ft | Flat | Urbanized | Concrete Barrier | Concrete | No Special Features | 07/29/2014 | Active | CLOVERFIELD | 1 | R3.6 | 1.45 | 0.00 | 34.025766 | -118.4649 | MS ID 3156 | 737248 | Caltrans | 71675 |  | Estimated |  | N/A | 1 | 1 | Other Radar | Opposite Side Off Ramp | Urban | 20 | 20% | .7 | 95%
737258 | 48 ft | 12.0 ft | 10 ft | 10 ft | 10 ft | 10 ft | 70 mph | Principal Arterial W/ C/L Prin Arterial | Paved - No Roadway Use | 22 ft | Flat | Urbanized | Concrete Barrier | Bridge Deck | No Special Features | 07/29/2014 | Active | DORCHESTER | 1 2 3 4 | R3.93 | 1.78 | 0.52 | 34.027093 | -118.459353 | MS ID 2338 | 737256 | Caltrans | 74020 |  | Estimated | 138.0 Veh/Min (04/01/2015) | N/A | 1 | 1 | Other Loop (Unspecified) | Mainline | Urban | 2% | 20 | .7 | 20% | 50% | 50 | 59%
763490 | 48 ft | 12.0 ft | 10 ft | 10 ft | 10 ft | 10 ft | 70 mph | Principal Arterial W/ C/L Prin Arterial | Paved - No Roadway Use | 22 ft | Flat | Urbanized | Concrete Barrier | Bridge Deck | No Special Features | 07/29/2014 | Active | CENTINELA AVE | 1 2 3 4 | R4.12 | 1.97 | 0.22 | 34.027751 | -118.456128 | MS ID 3826 | 715355 | Caltrans | None |  | Estimated |  | N/A | 1 | 1 | Other Radar | Mainline | Urban | 2% | 20 | .7 | 20% | 50% | 50 | 59%
771651 | 48 ft | 12.0 ft | 10 ft | 10 ft | 10 ft | 10 ft | 70 mph | Principal Arterial W/ C/L Prin Arterial | Paved - No Roadway Use | 22 ft | Flat | Urbanized | Concrete Barrier | Bridge Deck | No Special Features | 07/29/2014 | Active | CENTINELA AVE | 1 2 | R4.12 | 1.97 | 0.00 | 34.027751 | -118.456128 | MS ID 3826 | 715355 | Caltrans | 71679 |  | Estimated |  | N/A | 1 | 1 | Other Radar | Off Ramp | Urban | 20 | 20% | .7 | 95%
718094 | 48 ft | 12.0 ft | 10 ft | 10 ft | 10 ft | 10 ft | 70 mph | Principal Arterial W/ C/L Prin Arterial | Paved - No Roadway Use | 22 ft | Flat | Urbanized | Concrete Barrier | Bridge Deck | No Special Features | 07/29/2014 | Active | CENTINELA AVE | 1 | R4.12 | 1.97 | 0.00 | 34.027751 | -118.456128 | MS ID 3826 | 715355 | Caltrans | 71677 |  | Estimated |  | N/A | 1 | 1 | Other Radar | On Ramp | Urban | 20 | 20% | .7 | 95%
737269 | 48 ft | 12.0 ft | 10 ft | 10 ft | 10 ft | 10 ft | 70 mph | Principal Arterial W/ C/L Prin Arterial | Paved - No Roadway Use | 22 ft | Flat | Urbanized | Concrete Barrier | Bridge Deck | No Special Features | 07/29/2014 | Active | PICO BLVD | 1 2 3 4 | R4.37 | 2.22 | 0.55 | 34.027802 | -118.451776 | MS ID 2236 | 737267 | Caltrans | None |  | Estimated | 122.2 Veh/Min (04/01/2015) | N/A | 1 | 1 | Other Loop (Unspecified) | Mainline | Urban | 2% | 20 | .7 | 20% | 50% | 50 | 59%
764059 | 36 ft | 12.0 ft | 10 ft | 10 ft | 10 ft | 10 ft | 70 mph | Principal Arterial W/ C/L Prin Arterial | Paved - No Roadway Use | 22 ft | Flat | Urbanized | Concrete Barrier | Concrete | No Special Features | 07/29/2014 | Active | PURDUE | 1 2 3 4 | R5.21 | 3.06 | 0.63 | 34.030785 | -118.437468 | MS ID 2316 | 762365 | Caltrans | None |  | Estimated | 108.8 Veh/Min (04/01/2015) | N/A | 1 | 1 | Other Radar | Opposite Side Mainline | Urban | 2% | 20 | .7 | 20% | 50% | 50 | 59%
718411 | 48 ft | 12.0 ft | 10 ft | 10 ft | 10 ft | 10 ft | 70 mph | Principal Arterial W/ C/L Prin Arterial | Paved - No Roadway Use | 22 ft | Flat | Urbanized | Concrete Barrier | Concrete | No Special Features | 07/29/2014 | Active | SEPULVEDA | 1 2 3 | R5.62 | 3.47 | 0.47 | 34.031734 | -118.430419 | MS ID 2327 | 715749 | Caltrans | 70440 |  | Estimated | 96.6 Veh/Min (04/01/2015) | N/A | 1 | 1 | Other Radar | Mainline | Urban | 2% | 20 | .7 | 20% | 50% | 50 | 59%
737292 | 60 ft | 12.0 ft | 10 ft | 10 ft | 8 ft | 8 ft | 70 mph | Principal Arterial W/ C/L Prin Arterial | Paved - No Roadway Use | 22 ft | Flat | Urbanized | Concrete Barrier | Concrete | No Special Features | 07/29/2014 | Active | WESTWOOD | 1 2 3 4 5 | R6.15 | 4.00 | 0.42 | 34.031903 | -118.4213 | MS ID 2198 | 715718 | Caltrans | None |  | Estimated | 203.2 Veh/Min (04/01/2015) | N/A | 1 | 1 | Other Radar | Mainline | Urban | 2% | 20 | .7 | 20% | 50% | 50 | 59%
763325 | 48 ft | 12.0 ft | 10 ft | 10 ft | 8 ft | 8 ft | 70 mph | Principal Arterial W/ C/L Prin Arterial | Paved - No Roadway Use | 22 ft | Flat | Urbanized | Concrete Barrier | Concrete | No Special Features | 07/29/2014 | Active | OVERLAND | 1 2 3 4 | R6.46 | 4.31 | 0.29 | 34.031891 | -118.416029 | MS ID 3114 | 714881 | Caltrans | None |  | Estimated | 225.4 Veh/Min (04/01/2015) | N/A | 1 | 1 | Other Loop (Unspecified) | Mainline | Urban | 2% | 20 | .7 | 20% | 50% | 50 | 59%
716029 | 48 ft | 12.0 ft | 10 ft | 10 ft | 8 ft | 8 ft | 70 mph | Principal Arterial W/ C/L Prin Arterial | Paved - No Roadway Use | 22 ft | Flat | Urbanized | Concrete Barrier | Concrete | No Special Features | 07/29/2014 | Active | OVERLAND | 1 | R6.46 | 4.31 | 0.00 | 34.031891 | -118.416029 | MS ID 3114 | 714881 | Caltrans | 71693 |  | Estimated |  | N/A | 1 | 1 | Other Loop (Unspecified) | On Ramp | Urban | 20 | 20% | .7 | 95%
763777 | 48 ft | 12.0 ft | 10 ft | 10 ft | 8 ft | 8 ft | 70 mph | Principal Arterial W/ C/L Prin Arterial | Paved - No Roadway Use | 22 ft | Flat | Urbanized | Concrete Barrier | Concrete | No Special Features | 07/29/2014 | Active | OVERLAND | 1 2 | R6.46 | 4.31 | 0.00 | 34.031891 | -118.416029 | MS ID 3114 | 714881 | Caltrans | 71688 |  | Estimated |  | N/A | 1 | 1 | Other Loop (Unspecified) | Off Ramp | Urban | 20 | 20% | .7 | 95%
716032 | 48 ft | 12.0 ft | 10 ft | 10 ft | 8 ft | 8 ft | 70 mph | Principal Arterial W/ C/L Prin Arterial | Paved - No Roadway Use | 15 ft | Flat | Urbanized | Concrete Barrier w/Glare Screen | Concrete | No Special Features | 07/29/2014 | Active | MOTOR | 1 2 3 4 | R6.73 | 4.58 | 0.38 | 34.030891 | -118.411427 | MS ID 2199 | 715719 | Caltrans | 75250 |  | Estimated |  | N/A | 1 | 1 | Other Radar | Mainline | Urban | 2% | 20 | .7 | 20% | 50% | 50 | 59%
763341 | 48 ft | 12.0 ft | 10 ft | 10 ft | 8 ft | 8 ft | 70 mph | Principal Arterial W/ C/L Prin Arterial | Paved - No Roadway Use | 15 ft | Flat | Urbanized | Concrete Barrier w/Glare Screen | Bridge Deck | No Special Features | 07/29/2014 | Active | MANNING | 1 2 3 4 | R7.22 | 5.07 | 0.54 | 34.029722 | -118.403033 | MS ID 3133 | 714900 | Caltrans | None |  | Estimated | 144.8 Veh/Min (04/01/2015) | N/A | 1 | 1 | Other Radar | Opposite Side Mainline | Urban | 2% | 20 | .7 | 20% | 50% | 50 | 59%
763779 | 60 ft | 12.0 ft | 10 ft | 10 ft | 10 ft | 10 ft | 70 mph | Principal Arterial W/ C/L Prin Arterial | Paved - No Roadway Use | 15 ft | Flat | Urbanized | Concrete Barrier w/Glare Screen | Concrete | No Special Features | 07/29/2014 | Active | ROBERTSON | 1 | R7.81 | 5.66 | 0.00 | 34.029948 | -118.392928 | MS ID 3115 | 714882 | Caltrans | 71697 |  | Estimated |  | N/A | 1 | 1 | Other Radar | Off Ramp | Urban | 20 | 20% | .7 | 95%
718099 | 60 ft | 12.0 ft | 10 ft | 10 ft | 10 ft | 10 ft | 70 mph | Principal Arterial W/ C/L Prin Arterial | Paved - No Roadway Use | 15 ft | Flat | Urbanized | Concrete Barrier w/Glare Screen | Concrete | No Special Features | 07/29/2014 | Active | ROBERTSON | 1 2 3 4 5 | R7.81 | 5.66 | 0.57 | 34.029948 | -118.392928 | MS ID 3115 | 714882 | Caltrans | None |  | Estimated | 151.2 Veh/Min (04/01/2015) | N/A | 1 | 1 | Other Radar | Mainline | Urban | 2% | 20 | .7 | 20% | 50% | 50 | 59%
763917 | 60 ft | 12.0 ft | 10 ft | 10 ft | 10 ft | 10 ft | 70 mph | Principal Arterial W/ C/L Prin Arterial | Paved - No Roadway Use | 15 ft | Flat | Urbanized | Concrete Barrier w/Glare Screen | Concrete | No Special Features | 07/29/2014 | Active | ROBERTSON | 1 | R7.81 | 5.66 | 0.00 | 34.029948 | -118.392928 | MS ID 3115 | 714882 | Caltrans | 71699 |  | Estimated |  | N/A | 1 | 1 | Other Radar | On Ramp | Urban | 20 | 20% | .7 | 95%
717012 | 60 ft | 12.0 ft | 10 ft | 10 ft | 10 ft | 10 ft | 70 mph | Principal Arterial W/ C/L Prin Arterial | Paved - No Roadway Use | 22 ft | Flat | Urbanized | Concrete Barrier | Concrete | No Special Features | 07/29/2014 | Active | CATTARAUGUS | 1 2 3 4 | R8.36 | 6.21 | 0.46 | 34.034476 | -118.38503 | MS ID 2202 | 715721 | Caltrans | None |  | Estimated |  | N/A | 1 | 1 | Other Radar | Opposite Side Mainline | Urban | 2% | 20 | .7 | 20% | 50% | 50 | 59%
717015 | 48 ft | 12.0 ft | 10 ft | 10 ft | 10 ft | 10 ft | 70 mph | Principal Arterial W/ C/L Prin Arterial | Paved - No Roadway Use | 22 ft | Flat | Urbanized | Concrete Barrier | Concrete | No Special Features | 07/29/2014 | Active | LA CIENEGA | 1 2 3 4 | R8.73 | 6.58 | 0.43 | 34.036959 | -118.379466 | MS ID 3116 | 714902 | Caltrans | None |  | Estimated | 151.4 Veh/Min (04/01/2015) | N/A | 1 | 1 | Other Loop (Unspecified) | Mainline | Urban | 2% | 20 | .7 | 20% | 50% | 50 | 59%
716038 | 48 ft | 12.0 ft | 10 ft | 10 ft | 10 ft | 10 ft | 70 mph | Principal Arterial W/ C/L Prin Arterial | Paved - No Roadway Use | 22 ft | Flat | Urbanized | Concrete Barrier | Concrete | No Special Features | 07/29/2014 | Active | LA CIENEGA | 1 | R8.73 | 6.58 | 0.00 | 34.036959 | -118.379466 | MS ID 3116 | 714902 | Caltrans | 71706 |  | Estimated |  | N/A | 1 | 1 | Other Loop (Unspecified) | On Ramp | Urban | 20 | 20% | .7 | 95%
717019 | 48 ft | 12.0 ft | 10 ft | 10 ft | 10 ft | 10 ft | 70 mph | Principal Arterial W/ C/L Prin Arterial | Paved - No Roadway Use | 22 ft | Flat | Urbanized | Concrete Barrier | Bridge Deck | No Special Features | 07/29/2014 | Active | FAIRFAX | 1 2 3 4 | R9.21 | 7.06 | 0.54 | 34.03577 | -118.371368 | MS ID 3117 | 714884 | Caltrans | None |  | Estimated | 264.0 Veh/Min (04/01/2015) | N/A | 1 | 1 | Other Radar | Mainline | Urban | 2% | 20 | .7 | 20% | 50% | 50 | 59%
716041 | 48 ft | 12.0 ft | 10 ft | 10 ft | 10 ft | 10 ft | 70 mph | Principal Arterial W/ C/L Prin Arterial | Paved - No Roadway Use | 22 ft | Flat | Urbanized | Concrete Barrier | Bridge Deck | No Special Features | 07/29/2014 | Active | FAIRFAX | 1 | R9.21 | 7.06 | 0.00 | 34.03577 | -118.371368 | MS ID 3117 | 714884 | Caltrans | 71711 |  | Estimated |  | N/A | 1 | 1 | Other Radar | Passage | Urban | 20 | 20% | .7 | 95%
717018 | 48 ft | 12.0 ft | 10 ft | 10 ft | 10 ft | 10 ft | 70 mph | Principal Arterial W/ C/L Prin Arterial | Paved - No Roadway Use | 22 ft | Flat | Urbanized | Concrete Barrier | Bridge Deck | No Special Features | 07/29/2014 | Active | VENICE BLVD | 1 2 | R9.21 | 7.06 | 0.00 | 34.03577 | -118.371368 | MS ID 3117 | 714884 | Caltrans | 71713 |  | Estimated |  | N/A | 1 | 1 | Other Radar | Off Ramp | Urban | 20 | 20% | .7 | 95%
768594 | 60 ft | 12.0 ft | 10 ft | 10 ft | 10 ft | 10 ft | 70 mph | Principal Arterial W/ C/L Prin Arterial | Paved - No Roadway Use | 22 ft | Flat | Urbanized | Concrete Barrier | Concrete | No Special Features | 07/29/2014 | Active | WASHINGTON | 1 | R9.5 | 7.35 | 0.00 | 34.034737 | -118.366474 | MS ID 3137 | 714904 | Caltrans | 71715 |  | Estimated |  | N/A | 1 | 1 | Other Loop (Unspecified) | Opposite Side Off Ramp | Urban | 20 | 20% | .7 | 95%
718414 | 60 ft | 12.0 ft | 10 ft | 10 ft | 10 ft | 10 ft | 70 mph | Principal Arterial W/ C/L Prin Arterial | Paved - No Roadway Use | 22 ft | Flat | Urbanized | Concrete Barrier | Bridge Deck | No Special Features | 07/29/2014 | Active | HAUSER | 1 2 3 4 5 | R9.8 | 7.65 | 0.55 | 34.033976 | -118.361349 | MS ID 2203 | 715722 | Caltrans | None |  | Estimated | 150.0 Veh/Min (04/01/2015) | N/A | 1 | 1 | Other Radar | Mainline | Urban | 2% | 20 | .7 | 20% | 50% | 50 | 59%
763781 | 48 ft | 12.0 ft | 10 ft | 10 ft | 10 ft | 10 ft | 70 mph | Principal Arterial W/ C/L Prin Arterial | Paved - No Roadway Use | 22 ft | Flat | Urbanized | Concrete Barrier | Concrete |  | 07/29/2014 | Active | LA BREA 1 | 1 | R10.24 | 8.09 | 0.00 | 34.034256 | -118.353711 | MS ID 3118 | 714885 | Caltrans | None |  | Estimated |  | N/A | 1 | 1 | Other Loop (Unspecified) | Off Ramp | Urban | 20 | 20% | .7 | 95%
718416 | 48 ft | 12.0 ft | 10 ft | 10 ft | 10 ft | 10 ft | 70 mph | Principal Arterial W/ C/L Prin Arterial | Paved - No Roadway Use | 22 ft | Flat | Urbanized | Concrete Barrier | Concrete |  | 07/29/2014 | Active | LA BREA 1 | 1 | R10.24 | 8.09 | 0.00 | 34.034256 | -118.353711 | MS ID 3118 | 714885 | Caltrans | 71717 |  | Estimated |  | N/A | 1 | 1 | Other Loop (Unspecified) | On Ramp | Urban | 20 | 20% | .7 | 95%
764244 | 48 ft | 12.0 ft | 10 ft | 10 ft | 10 ft | 10 ft | 70 mph | Principal Arterial W/ C/L Prin Arterial | Paved - No Roadway Use | 22 ft | Flat | Urbanized | Concrete Barrier | Concrete |  | 07/29/2014 | Active | SYCAMORE | 1 2 3 4 | R10.3 | 8.15 | 0.30 | 34.034301 | -118.352667 | MS ID 2201 | 762362 | Caltrans | None |  | Estimated | 155.6 Veh/Min (04/01/2015) | N/A | 1 | 1 | Other Radar | Mainline | Urban | 2% | 20 | .7 | 20% | 50% | 50 | 59%
773647 | 48 ft | 12.0 ft | 10 ft | 10 ft | 10 ft | 10 ft | 70 mph | Principal Arterial W/ C/L Prin Arterial | Paved - No Roadway Use | 22 ft | Flat | Urbanized | Concrete Barrier | Concrete |  | 07/29/2014 | Active | LA BREA 1 | 1 2 3 4 | R10.4 | 8.25 | 0.12 | 34.034377 | -118.350928 | MS ID 3118 | 714885 | Caltrans | 72150 |  | Estimated | 155.8 Veh/Min (04/01/2015) | N/A | 1 | 1 | Other Loop (Unspecified) | Mainline | Urban | 2% | 20 | .7 | 20% | 50% | 50 | 59%
717025 | 48 ft | 12.0 ft | 10 ft | 10 ft | 10 ft | 10 ft | 70 mph | Principal Arterial W/ C/L Prin Arterial | Paved - No Roadway Use | 22 ft | Flat | Urbanized | Concrete Barrier | Bridge Deck |  | 07/29/2014 | Active | LA BREA NB | 1 | R10.53 | 8.38 | 0.00 | 34.03448 | -118.348667 | MS ID 3119 | 714906 | Caltrans | 71725 |  | Estimated |  | N/A | 1 | 1 | Other Loop (Unspecified) | Off Ramp | Urban | 20 | 20% | .7 | 95%
716046 | 48 ft | 12.0 ft | 10 ft | 10 ft | 10 ft | 10 ft | 70 mph | Principal Arterial W/ C/L Prin Arterial | Paved - No Roadway Use | 22 ft | Flat | Urbanized | Concrete Barrier | Bridge Deck |  | 07/29/2014 | Active | LA BREA NB | 1 | R10.53 | 8.38 | 0.00 | 34.03448 | -118.348667 | MS ID 3119 | 714906 | Caltrans | None |  | Estimated |  | N/A | 1 | 1 | Other Loop (Unspecified) | On Ramp | Urban | 20 | 20% | .7 | 95%
717026 | 48 ft | 12.0 ft | 10 ft | 10 ft | 10 ft | 10 ft | 70 mph | Principal Arterial W/ C/L Prin Arterial | Paved - No Roadway Use | 22 ft | Flat | Urbanized | Concrete Barrier | Bridge Deck |  | 07/29/2014 | Active | LA BREA 2 | 1 2 3 4 | R10.53 | 8.38 | 0.15 | 34.03448 | -118.348667 | MS ID 3119 | 714906 | Caltrans | None |  | Estimated | 159.2 Veh/Min (04/01/2015) | N/A | 1 | 1 | Other Loop (Unspecified) | Mainline | Urban | 2% | 20 | .7 | 20% | 50% | 50 | 59%
717029 | 48 ft | 12.0 ft | 10 ft | 10 ft | 10 ft | 10 ft | 70 mph | Principal Arterial W/ C/L Prin Arterial | Paved - No Roadway Use | 22 ft | Flat | Urbanized | Concrete Barrier | Bridge Deck |  | 07/29/2014 | Active | HARCOURT | 1 2 3 4 | R10.7 | 8.55 | 0.27 | 34.034617 | -118.345712 | MS ID 2200 | 715720 | Caltrans | 70460 |  | Estimated |  | N/A | 1 | 1 | Other Loop (Unspecified) | Opposite Side Mainline | Urban | 2% | 20 | .7 | 20% | 50% | 50 | 59%
717031 | 60 ft | 12.0 ft | 4 ft | 4 ft | 8 ft | 8 ft | 70 mph | Principal Arterial W/ C/L Prin Arterial | Paved - No Roadway Use | 10 ft | Flat | Urbanized | Concrete Barrier | Concrete | No Special Features | 07/29/2014 | Active | WEST | 1 2 3 4 5 | R11.06 | 8.91 | 0.25 | 34.034894 | -118.339451 | MS ID 2204 | 715723 | Caltrans | None |  | Estimated | 197.6 Veh/Min (04/01/2015) | N/A | 1 | 1 | Other Radar | Mainline | Urban | 2% | 20 | .7 | 20% | 50% | 50 | 59%
718103 | 60 ft | 12.0 ft | 4 ft | 4 ft | 10 ft | 10 ft | 70 mph | Principal Arterial W/ C/L Prin Arterial | Paved - No Roadway Use | 10 ft | Flat | Urbanized | Concrete Barrier | Concrete | No Special Features | 07/29/2014 | Active | CRENSHAW 1 | 1 2 3 4 5 | R11.2 | 9.05 | 0.24 | 34.035005 | -118.337015 | MS ID 3120 | 714887 | Caltrans | None |  | Estimated | 182.2 Veh/Min (04/01/2015) | N/A | 1 | 1 | Other Loop (Unspecified) | Mainline | Urban | 2% | 20 | .7 | 20% | 50% | 50 | 59%
763923 | 60 ft | 12.0 ft | 4 ft | 4 ft | 10 ft | 10 ft | 70 mph | Principal Arterial W/ C/L Prin Arterial | Paved - No Roadway Use | 10 ft | Flat | Urbanized | Concrete Barrier | Concrete | No Special Features | 07/29/2014 | Active | CRENSHAW 1 | 1 | R11.2 | 9.05 | 0.00 | 34.035005 | -118.337015 | MS ID 3120 | 714887 | Caltrans | 71731 |  | Estimated |  | N/A | 1 | 1 | Other Loop (Unspecified) | On Ramp | Urban | 20 | 20% | .7 | 95%
768592 | 60 ft | 12.0 ft | 4 ft | 4 ft | 10 ft | 10 ft | 70 mph | Principal Arterial W/ C/L Prin Arterial | Separate Grades | 10 ft | Flat | Urbanized | Concrete Barrier | Concrete | No Special Features | 07/29/2014 | Active | CRENSHAW 2 | 1 | R11.53 | 9.38 | 0.00 | 34.035298 | -118.331265 | MS ID 3140 | 714907 | Caltrans | 71733 |  | Estimated |  | N/A | 1 | 1 | Other Loop (Unspecified) | Opposite Side Off Ramp | Urban | 20 | 20% | .7 | 95%
717033 | 60 ft | 12.0 ft | 4 ft | 4 ft | 10 ft | 10 ft | 70 mph | Principal Arterial W/ C/L Prin Arterial | Separate Grades | 10 ft | Flat | Urbanized | Concrete Barrier | Concrete | No Special Features | 07/29/2014 | Active | CRENSHAW 2 | 1 2 3 4 5 | R11.53 | 9.38 | 0.52 | 34.035298 | -118.331265 | MS ID 3140 | 714907 | Caltrans | None |  | Estimated | 162.0 Veh/Min (04/01/2015) | N/A | 1 | 1 | Other Loop (Unspecified) | Opposite Side Mainline | Urban | 2% | 20 | .7 | 20% | 50% | 50 | 59%
716054 | 66 ft | 11.0 ft | 3 ft | 3 ft | 0 ft | 0 ft | 70 mph | Principal Arterial W/ C/L Prin Arterial | Paved - No Roadway Use | 9 ft | Flat | Urbanized | Concrete Barrier | Concrete | No Special Features | 07/29/2014 | Active | ARLINGTON 1 | 1 | R12.23 | 10.08 | 0.00 | 34.036614 | -118.31917 | MS ID 3121 | 714888 | Caltrans | 71735 |  | Estimated |  | N/A | 1 | 1 | Other Loop (Unspecified) | On Ramp | Urban | 20 | 20% | .7 | 95%
763330 | 66 ft | 11.0 ft | 3 ft | 3 ft | 0 ft | 0 ft | 70 mph | Principal Arterial W/ C/L Prin Arterial | Paved - No Roadway Use | 9 ft | Flat | Urbanized | Concrete Barrier | Concrete | No Special Features | 07/29/2014 | Active | ARLINGTON 1 | 1 2 3 4 5 | R12.23 | 10.08 | 0.53 | 34.036614 | -118.31917 | MS ID 3121 | 714888 | Caltrans | None |  | Estimated | 178.2 Veh/Min (04/01/2015) | N/A | 1 | 1 | Other Loop (Unspecified) | Mainline | Urban | 2% | 20 | .7 | 20% | 50% | 50 | 59%
717036 | 48 ft | 12.0 ft | 10 ft | 10 ft | 10 ft | 10 ft | 70 mph | Principal Arterial W/ C/L Prin Arterial | Paved - No Roadway Use | 22 ft | Flat | Urbanized | Concrete Barrier | Concrete | No Special Features | 07/29/2014 | Active | GRAMERCY | 1 2 3 4 | R12.58 | 10.43 | 0.19 | 34.037228 | -118.31313 | MS ID 2239 | 715726 | Caltrans | None |  | Estimated |  | N/A | 1 | 1 | Other Loop (Unspecified) | Opposite Side Mainline | Urban | 2% | 20 | .7 | 20% | 50% | 50 | 59%
763915 | 48 ft | 12.0 ft | 10 ft | 10 ft | 10 ft | 10 ft | 70 mph | Principal Arterial W/ C/L Prin Arterial | Paved - No Roadway Use | 22 ft | Flat | Urbanized | Concrete Barrier | Concrete | No Special Features | 07/29/2014 | Active | FM WESTERN | 1 | R12.6 | 10.45 | 0.00 | 34.037242 | -118.312782 | MS ID 2926 | 759205 | Caltrans | 71741 |  | Estimated |  | N/A | 1 | 1 | Other Radar | Off Ramp | Urban | 20 | 20% | .7 | 95%
763743 | 48 ft | 12.0 ft | 10 ft | 10 ft | 10 ft | 10 ft | 70 mph | Principal Arterial W/ C/L Prin Arterial | Paved - No Roadway Use | 22 ft | Flat | Urbanized | Concrete Barrier | Concrete | No Special Features | 07/29/2014 | Active | FM WESTERN | 1 2 3 4 | R12.6 | 10.45 | 0.19 | 34.037242 | -118.312782 | MS ID 2926 | 759205 | Caltrans | None |  | Estimated | 137.0 Veh/Min (04/01/2015) | N/A | 1 | 1 | Other Radar | Mainline | Urban | 2% | 20 | .7 | 20% | 50% | 50 | 59%
759207 | 48 ft | 12.0 ft | 10 ft | 10 ft | 10 ft | 10 ft | 70 mph | Principal Arterial W/ C/L Prin Arterial | Paved - No Roadway Use | 22 ft | Flat | Urbanized | Concrete Barrier | Concrete | No Special Features | 07/29/2014 | Active | FM WESTERN | 1 | R12.6 | 10.45 | 0.00 | 34.037242 | -118.312782 | MS ID 2926 | 759205 | Caltrans | 71739 |  | Estimated |  | N/A | 1 | 1 | Other Radar | On Ramp | Urban | 20 | 20% | .7 | 95%
716058 | 48 ft | 12.0 ft | 10 ft | 10 ft | 10 ft | 10 ft | 70 mph | Principal Arterial W/ C/L Prin Arterial | Paved - No Roadway Use | 22 ft | Flat | Urbanized | Concrete Barrier | Concrete | No Special Features | 07/29/2014 | Active | WESTERN 1 | 1 | R12.7 | 10.55 | 0.00 | 34.037281 | -118.311045 | MS ID 3122 | 714889 | Caltrans | 71746 |  | Estimated |  | N/A | 1 | 1 | Other Loop (Unspecified) | On Ramp | Urban | 20 | 20% | .7 | 95%
716059 | 48 ft | 12.0 ft | 10 ft | 10 ft | 10 ft | 10 ft | 70 mph | Principal Arterial W/ C/L Prin Arterial | Paved - No Roadway Use | 22 ft | Flat | Urbanized | Concrete Barrier | Concrete | No Special Features | 07/29/2014 | Active | WESTERN 2 | 1 | R12.95 | 10.80 | 0.00 | 34.037253 | -118.306713 | MS ID 3142 | 714909 | Caltrans | 71752 |  | Estimated |  | N/A | 1 | 1 | Other Loop (Unspecified) | Opposite Side Off Ramp | Urban | 20 | 20% | .7 | 95%
717040 | 48 ft | 12.0 ft | 10 ft | 10 ft | 10 ft | 10 ft | 70 mph | Principal Arterial W/ C/L Prin Arterial | Paved - No Roadway Use | 22 ft | Flat | Urbanized | Concrete Barrier | Concrete | No Special Features | 07/29/2014 | Active | WESTERN 2 | 1 2 3 4 | R12.95 | 10.80 | 0.31 | 34.037253 | -118.306713 | MS ID 3142 | 714909 | Caltrans | None |  | Estimated | 145.2 Veh/Min (04/01/2015) | N/A | 1 | 1 | Other Loop (Unspecified) | Opposite Side Mainline | Urban | 2% | 20 | .7 | 20% | 50% | 50 | 59%
717041 | 48 ft | 12.0 ft | 10 ft | 10 ft | 10 ft | 10 ft | 70 mph | Principal Arterial W/ C/L Prin Arterial | Paved - No Roadway Use | 22 ft | Flat | Urbanized | Concrete Barrier | Concrete | No Special Features | 07/29/2014 | Active | NORMANDIE 1 | 1 2 3 4 | R13.21 | 11.06 | 0.29 | 34.037222 | -118.302221 | MS ID 3123 | 714890 | Caltrans | None |  | Estimated | 141.8 Veh/Min (04/01/2015) | N/A | 1 | 1 | Other Loop (Unspecified) | Mainline | Urban | 2% | 20 | .7 | 20% | 50% | 50 | 59%
716061 | 48 ft | 12.0 ft | 10 ft | 10 ft | 10 ft | 10 ft | 70 mph | Principal Arterial W/ C/L Prin Arterial | Paved - No Roadway Use | 22 ft | Flat | Urbanized | Concrete Barrier | Concrete | No Special Features | 07/29/2014 | Active | NORMANDIE 1 | 1 | R13.21 | 11.06 | 0.00 | 34.037222 | -118.302221 | MS ID 3123 | 714890 | Caltrans | 71755 |  | Estimated |  | N/A | 1 | 1 | Other Loop (Unspecified) | On Ramp | Urban | 20 | 20% | .7 | 95%
769645 | 48 ft | 12.0 ft | 10 ft | 10 ft | 10 ft | 10 ft | 70 mph | Principal Arterial W/ C/L Prin Arterial | Paved - No Roadway Use | 22 ft | Flat | Urbanized | Concrete Barrier | Bridge Deck | No Special Features | 07/29/2014 | Active | NORMANDIE 2 | 1 | R13.44 | 11.29 | 0.00 | 34.037167 | -118.298247 | MS ID 3143 | 714910 | Caltrans | 71763 |  | Estimated |  | N/A | 1 | 1 | Other Loop (Unspecified) | Opposite Side Off Ramp | Urban | 20 | 20% | .7 | 95%
716063 | 48 ft | 12.0 ft | 10 ft | 10 ft | 10 ft | 10 ft | 70 mph | Principal Arterial W/ C/L Prin Arterial | Paved - No Roadway Use | 22 ft | Flat | Urbanized | Concrete Barrier | Bridge Deck | No Special Features | 07/29/2014 | Active | BUDLONG | 1 2 3 4 | R13.53 | 11.38 | 0.23 | 34.037129 | -118.296691 | MS ID 2466 | 715767 | Caltrans | 74600 |  | Estimated | 84.6 Veh/Min (04/01/2015) | N/A | 1 | 1 | Other Radar | Mainline | Urban | 2% | 20 | .7 | 20% | 50% | 50 | 59%
717043 | 60 ft | 12.0 ft | 10 ft | 10 ft | 10 ft | 10 ft | 70 mph | Principal Arterial W/ C/L Prin Arterial | Paved - No Roadway Use | 22 ft | Flat | Urbanized | Concrete Barrier | Concrete | No Special Features | 07/29/2014 | Active | VERMONT 1 | 1 2 3 4 5 | R13.66 | 11.51 | 0.21 | 34.037096 | -118.294389 | MS ID 3124 | 714891 | Caltrans | None |  | Estimated | 145.8 Veh/Min (04/01/2015) | N/A | 1 | 1 | Other Loop (Unspecified) | Mainline | Urban | 2% | 20 | .7 | 20% | 50% | 50 | 59%
716064 | 60 ft | 12.0 ft | 10 ft | 10 ft | 10 ft | 10 ft | 70 mph | Principal Arterial W/ C/L Prin Arterial | Paved - No Roadway Use | 22 ft | Flat | Urbanized | Concrete Barrier | Concrete | No Special Features | 07/29/2014 | Active | VERMONT 1 | 1 | R13.66 | 11.51 | 0.00 | 34.037096 | -118.294389 | MS ID 3124 | 714891 | Caltrans | 71771 |  | Estimated |  | N/A | 1 | 1 | Other Loop (Unspecified) | On Ramp | Urban | 20 | 20% | .7 | 95%
763785 | 60 ft | 12.0 ft | 10 ft | 10 ft | 10 ft | 10 ft | 70 mph | Principal Arterial W/ C/L Prin Arterial | Paved - No Roadway Use | 22 ft | Flat | Urbanized | Concrete Barrier | Concrete | No Special Features | 07/29/2014 | Active | VERMONT 2 | 1 | R13.95 | 11.80 | 0.00 | 34.03706 | -118.289279 | MS ID 3144 | 714911 | Caltrans | 71772 |  | Estimated |  | N/A | 1 | 1 | Other Loop (Unspecified) | Opposite Side Off Ramp | Urban | 20 | 20% | .7 | 95%
768598 | 60 ft | 12.0 ft | 10 ft | 10 ft | 10 ft | 10 ft | 70 mph | Principal Arterial W/ C/L Prin Arterial | Paved - No Roadway Use | 22 ft | Flat | Urbanized | Concrete Barrier | Concrete | No Special Features | 07/29/2014 | Active | VERMONT 2 | 1 2 3 4 5 | R13.95 | 11.80 | 0.23 | 34.03706 | -118.289279 | MS ID 3144 | 714911 | Caltrans | None |  | Estimated | 147.0 Veh/Min (04/01/2015) | N/A | 1 | 1 | Other Loop (Unspecified) | Opposite Side Mainline | Urban | 2% | 20 | .7 | 20% | 50% | 50 | 59%
716890 | 48 ft | 12.0 ft | 10 ft | 10 ft | 10 ft | 10 ft | 70 mph | Principal Arterial W/ C/L Prin Arterial | Paved - No Roadway Use | 22 ft | Flat | Urbanized | Concrete Barrier | Concrete | No Special Features | 07/29/2014 | Active | HOOVER 1 | 1 | 14.12 | 11.97 | 0.00 | 34.037067 | -118.286318 | MS ID 3125 | 714892 | Caltrans | 71776 |  | Estimated |  | N/A | 1 | 1 | Other Loop (Unspecified) | On Ramp | Urban | 20 | 20% | .7 | 95%
717044 | 48 ft | 12.0 ft | 10 ft | 10 ft | 10 ft | 10 ft | 70 mph | Principal Arterial W/ C/L Prin Arterial | Paved - No Roadway Use | 22 ft | Flat | Urbanized | Concrete Barrier | Concrete | No Special Features | 07/29/2014 | Active | HOOVER 1 | 1 2 | 14.12 | 11.97 | 0.00 | 34.037067 | -118.286318 | MS ID 3125 | 714892 | Caltrans | 71783 |  | Estimated |  | N/A | 1 | 1 | Other Loop (Unspecified) | Off Ramp | Urban | 20 | 20% | .7 | 95%
717045 | 48 ft | 12.0 ft | 10 ft | 10 ft | 10 ft | 10 ft | 70 mph | Principal Arterial W/ C/L Prin Arterial | Paved - No Roadway Use | 22 ft | Flat | Urbanized | Concrete Barrier | Concrete | No Special Features | 07/29/2014 | Active | HOOVER 1 | 1 2 3 4 5 6 | 14.12 | 11.97 | 0.28 | 34.037067 | -118.286318 | MS ID 3125 | 714892 | Caltrans | None |  | Estimated | 159.4 Veh/Min (04/01/2015) | N/A | 1 | 1 | Other Loop (Unspecified) | Mainline | Urban | 2% | 20 | .7 | 20% | 50% | 50 | 59%
759289 | 36 ft | 12.0 ft | 0 ft | 0 ft | 8 ft | 8 ft | 70 mph | Principal Arterial W/ C/L Prin Arterial | Separate Structure | 22 ft | Flat | Urbanized | Bridge barrier Railing | Bridge Deck |  | 07/29/2014 | Active | FM 110 NB | 1 2 3 | 14.5 | 12.35 | 0.31 | 34.038055 | -118.279858 | MS ID 2921 | 759200 | Caltrans | None |  | Estimated |  | N/A | 1 | 1 | Other Loop (Unspecified) | Mainline | Urban | 2% | 20 | .7 | 20% | 50% | 50 | 59%
759290 | 36 ft | 12.0 ft | 0 ft | 0 ft | 8 ft | 8 ft | 70 mph | Principal Arterial W/ C/L Prin Arterial | Separate Structure | 22 ft | Flat | Urbanized | Bridge barrier Railing | Bridge Deck |  | 07/29/2014 | Active | FM 110 NB | 1 | 14.5 | 12.35 | 0.00 | 34.038055 | -118.279858 | MS ID 2921 | 759200 | Caltrans | 71786 |  | Estimated |  | N/A | 1 | 1 | Other Loop (Unspecified) | On Ramp | Urban | 20 | 20% | .7 | 95%
763947 | 36 ft | 12.0 ft | 0 ft | 0 ft | 8 ft | 8 ft | 70 mph | Principal Arterial W/ C/L Prin Arterial | Separate Structure | 22 ft | Flat | Urbanized | Bridge barrier Railing | Concrete |  | 07/29/2014 | Active | FM 110 SB | 1 | 14.74 | 12.59 | 0.00 | 34.038427 | -118.275628 | MS ID 2927 | 715863 | Caltrans | None |  | Estimated |  | N/A | 1 | 1 | Other Loop (Unspecified) | On Ramp | Urban | 20 | 20% | .7 | 95%
763727 | 36 ft | 12.0 ft | 0 ft | 0 ft | 8 ft | 8 ft | 70 mph | Principal Arterial W/ C/L Prin Arterial | Separate Structure | 22 ft | Flat | Urbanized | Bridge barrier Railing | Concrete |  | 07/29/2014 | Active | FM 110 SB | 1 2 3 | 14.74 | 12.59 | 0.64 | 34.038427 | -118.275628 | MS ID 2927 | 715863 | Caltrans | None |  | Estimated |  | N/A | 1 | 1 | Other Loop (Unspecified) | Mainline | Urban | 2% | 20 | .7 | 20% | 50% | 50 | 59%
769097 | 48 ft | 12.0 ft | 0 ft | 0 ft | 0 ft | 0 ft | 70 mph | Principal Arterial W/ C/L Prin Arterial | Separate Structure | 22 ft | Flat | Urbanized | Bridge barrier Railing | Bridge Deck |  | 07/29/2014 | Active | LOS ANGELES | 1 2 3 4 | 15.781 | 13.63 | 0.73 | 34.03128 | -118.259869 | MS ID 3215 | 714971 | Caltrans | 74610 |  | Estimated |  | N/A | 1 | 1 | Other Radar | Opposite Side Mainline | Urban | 2% | 20 | .7 | 20% | 50% | 50 | 59%
769105 | 48 ft | 12.0 ft | 0 ft | 0 ft | 0 ft | 0 ft | 70 mph | Principal Arterial W/ C/L Prin Arterial | Separate Structure | 22 ft | Flat | Urbanized | Bridge barrier Railing | Bridge Deck |  | 07/29/2014 | Active | CENTRAL AVE | 1 2 3 4 5 | 16.21 | 14.06 | 0.89 | 34.028251 | -118.253349 | MS ID 3821 | 769098 | Caltrans | None |  | Estimated | 117.6 Veh/Min (04/01/2015) | N/A | 1 | 1 | Other Radar | Mainline | Urban | 2% | 20 | .7 | 20% | 50% | 50 | 59%
769111 | 48 ft | 12.0 ft | 0 ft | 0 ft | 0 ft | 0 ft | 70 mph | Principal Arterial W/ C/L Prin Arterial | Separate Structure | 22 ft | Flat | Urbanized | Bridge barrier Railing | Bridge Deck |  | 07/29/2014 | Active | CENTRAL AVE | 1 | 16.21 | 14.06 | 0.00 | 34.028251 | -118.253349 | MS ID 3821 | 769098 | Caltrans | 71813 |  | Estimated |  | N/A | 1 | 1 | Other Radar | Passage | Urban | 20 | 20% | .7 | 95%
769106 | 48 ft | 12.0 ft | 0 ft | 0 ft | 0 ft | 0 ft | 70 mph | Principal Arterial W/ C/L Prin Arterial | Separate Structure | 22 ft | Flat | Urbanized | Bridge barrier Railing | Bridge Deck |  | 07/29/2014 | Active | CENTRAL AVE | 1 | 16.21 | 14.06 | 0.00 | 34.028251 | -118.253349 | MS ID 3821 | 769098 | Caltrans | 71809 |  | Estimated |  | N/A | 1 | 1 | Other Radar | Off Ramp | Urban | 20 | 20% | .7 | 95%
769118 | 48 ft | 12.0 ft | 0 ft | 0 ft | 0 ft | 0 ft | 70 mph | Principal Arterial W/ C/L Prin Arterial | Separate Structure | 22 ft | Flat | Urbanized | Bridge barrier Railing | Bridge Deck |  | 07/29/2014 | Active | SANTA FE / MATEO | 1 2 3 4 5 | 17.57 | 15.42 | 1.18 | 34.027652 | -118.232238 | MS ID 3819 | 769112 | Caltrans | 74630 |  | Estimated | 169.0 Veh/Min (04/01/2015) | N/A | 1 | 1 | Other Loop (Unspecified) | Mainline | Urban | 2% | 20 | .7 | 20% | 50% | 50 | 59%
764941 | 36 ft | 12.0 ft | 10 ft | 2 ft | 8 ft | 8 ft | 70 mph | Principal Arterial Non-Connecting Link | Separate Grades | 30 ft | Flat | Urbanized | Metal Beam Barrier | Concrete | Auxiliary Lane (Inc in No Lanes Fields) | 07/29/2014 | Active | E OF MACY | 1 2 3 | S.18 | 16.42 | 0.67 | 34.053988 | -118.222069 | MS ID 2482 | 737319 | Caltrans | 70490 |  | Estimated |  | N/A | 1 | 1 | Other Loop (Unspecified) | Opposite Side Mainline | Urban | 2% | 20 | .7 | 20% | 50% | 50 | 59%
717047 | 36 ft | 12.0 ft | 10 ft | 2 ft | 8 ft | 8 ft | 70 mph | Principal Arterial Non-Connecting Link | Separate Grades | 30 ft | Flat | Urbanized | Metal Beam Barrier | Concrete | Auxiliary Lane (Inc in No Lanes Fields) | 07/29/2014 | Active | ECHANDIA | 1 2 3 | S.52 | 16.76 | 0.29 | 34.055356 | -118.216546 | MS ID 2092 | 715690 | Caltrans | None |  | Estimated | 68.2 Veh/Min (04/01/2015) | N/A | 1 | 1 | Other Loop (Unspecified) | Opposite Side Mainline | Urban | 2% | 20 | .7 | 20% | 50% | 50 | 59%
762405 | 36 ft | 12.0 ft | 10 ft | 2 ft | 8 ft | 8 ft | 70 mph | Principal Arterial Non-Connecting Link | Separate Grades | 30 ft | Flat | Urbanized | Metal Beam Barrier | Concrete | Auxiliary Lane (Inc in No Lanes Fields) | 07/29/2014 | Active | ECHANDIA | 1 | S.52 | 16.76 | 2.62 | 34.055356 | -118.216546 | MS ID 2092 | 715690 | Caltrans | None |  | Estimated | 52.2 Veh/Min (04/01/2015) | N/A | 1 | 1 | Other Loop (Unspecified) | Opposite Side HOV | Urban | 2% | 20 | .7 | 20% | 50% | 50 | 59%
737329 | 48 ft | 12.0 ft | 11 ft | 8 ft | 8 ft | 8 ft | 70 mph | Principal Arterial W/ C/L Prin Arterial | Paved - No Roadway Use | 22 ft | Flat | Urbanized | Concrete Barrier | Concrete | No Special Features | 07/29/2014 | Active | BUS STATE | 1 2 3 | 18.5 | 17.00 | 0.14 | 34.055122 | -118.212293 | MS ID 2483 | 737328 | Caltrans | None |  | Estimated |  | N/A | 1 | 1 | Other Loop (Unspecified) | Mainline | Urban | 2% | 20 | .7 | 20% | 50% | 50 | 59%
762472 | 48 ft | 12.0 ft | 11 ft | 8 ft | 8 ft | 8 ft | 70 mph | Principal Arterial W/ C/L Prin Arterial | Paved - No Roadway Use | 22 ft | Flat | Urbanized | Concrete Barrier | Concrete | No Special Features | 07/29/2014 | Active | BUS STATE | 1 | 18.5 | 17.00 | 0.25 | 34.055122 | -118.212293 | MS ID 2483 | 737328 | Caltrans | None |  | Estimated |  | N/A | 1 | 1 | Other Loop (Unspecified) | HOV | Urban | 2% | 20 | .7 | 20% | 50% | 50 | 59%
717049 | 48 ft | 12.0 ft | 11 ft | 8 ft | 0 ft | 0 ft | 70 mph | Principal Arterial W/ C/L Prin Arterial | Unpaved | 22 ft | Flat | Urbanized | Concrete Barrier | Concrete | No Special Features | 07/29/2014 | Active | STATE | 1 2 3 | 18.53 | 17.03 | 0.13 | 34.05498 | -118.211804 | MS ID 2484 | 715771 | Caltrans | None |  | Estimated | 67.2 Veh/Min (04/01/2015) | N/A | 1 | 1 | Other Loop (Unspecified) | Opposite Side Mainline | Urban | 2% | 20 | .7 | 20% | 50% | 50 | 59%
717052 | 48 ft | 12.0 ft | 8 ft | 8 ft | 13 ft | 10 ft | 70 mph | Principal Arterial W/ C/L Prin Arterial | Unpaved | 22 ft | Flat | Urbanized | Concrete Barrier | Concrete | No Special Features | 07/29/2014 | Active | SAINT LOUIS | 1 2 3 4 | 18.75 | 17.25 | 0.19 | 34.053995 | -118.208218 | MS ID 2485 | 715772 | Caltrans | None |  | Estimated | 117.0 Veh/Min (04/01/2015) | N/A | 1 | 1 | Other Loop (Unspecified) | Opposite Side Mainline | Urban | 2% | 20 | .7 | 20% | 50% | 50 | 59%
762409 | 48 ft | 12.0 ft | 8 ft | 8 ft | 13 ft | 10 ft | 70 mph | Principal Arterial W/ C/L Prin Arterial | Unpaved | 22 ft | Flat | Urbanized | Concrete Barrier | Concrete | No Special Features | 07/29/2014 | Active | SAINT LOUIS | 1 | 18.75 | 17.25 | 0.20 | 34.053995 | -118.208218 | MS ID 2485 | 715772 | Caltrans | None |  | Estimated |  | N/A | 1 | 1 | Other Loop (Unspecified) | Opposite Side HOV | Urban | 2% | 20 | .7 | 20% | 50% | 50 | 59%
717053 | 48 ft | 12.0 ft | 8 ft | 8 ft | 13 ft | 10 ft | 70 mph | Principal Arterial W/ C/L Prin Arterial | Unpaved | 22 ft | Flat | Urbanized | Concrete Barrier | Concrete | No Special Features | 07/29/2014 | Active | SAINT LOUIS | 1 | 18.75 | 17.25 | 0.00 | 34.053995 | -118.208218 | MS ID 2485 | 715772 | Caltrans | 71847 |  | Estimated |  | N/A | 1 | 1 | Other Loop (Unspecified) | Opposite Side Off Ramp | Urban | 20 | 20% | .7 | 95%
774557 | 48 ft | 12.0 ft | 8 ft | 8 ft | 13 ft | 10 ft | 70 mph | Principal Arterial W/ C/L Prin Arterial | Unpaved | 22 ft | Flat | Urbanized | Concrete Barrier | Concrete | No Special Features | 08/07/2014 | Active | W/B 10 - S/B 5 | 1 2 3 | 18.75 | 17.25 | 0.00 | 34.053995 | -118.208218 | MS ID 2485 | 715772 | Caltrans | None |  | Estimated |  | N/A | 1 | 1 | 774553 | Opposite Side Freeway to Freeway | Urban | 20 | 20% | .7 | 95%
716071 | 48 ft | 12.0 ft | 8 ft | 8 ft | 13 ft | 10 ft | 70 mph | Principal Arterial W/ C/L Prin Arterial | Unpaved | 22 ft | Flat | Urbanized | Concrete Barrier | Concrete | No Special Features | 07/29/2014 | Active | SOTO | 1 | 18.9 | 17.40 | 0.00 | 34.053753 | -118.205692 | MS ID 3816 | 715349 | Caltrans | 71848 |  | Estimated |  | N/A | 1 | 1 | Other Loop (Unspecified) | On Ramp | Urban | 20 | 20% | .7 | 95%
717055 | 48 ft | 12.0 ft | 8 ft | 8 ft | 13 ft | 10 ft | 70 mph | Principal Arterial W/ C/L Prin Arterial | Unpaved | 22 ft | Flat | Urbanized | Concrete Barrier | Concrete | No Special Features | 07/29/2014 | Active | SOTO | 1 2 3 4 | 18.9 | 17.40 | 0.28 | 34.053753 | -118.205692 | MS ID 3816 | 715349 | Caltrans | None |  | Estimated | 130.0 Veh/Min (04/01/2015) | N/A | 1 | 1 | Other Loop (Unspecified) | Mainline | Urban | 2% | 20 | .7 | 20% | 50% | 50 | 59%
717056 | 48 ft | 12.0 ft | 8 ft | 8 ft | 13 ft | 10 ft | 70 mph | Principal Arterial W/ C/L Prin Arterial | Unpaved | 22 ft | Flat | Urbanized | Concrete Barrier | Concrete | No Special Features | 08/07/2014 | Active | SOTO | 1 2 | 18.9 | 17.40 | 0.28 | 34.053753 | -118.205692 | MS ID 3816 | 715349 | Caltrans | None |  | Estimated | 37.0 Veh/Min (04/01/2015) | N/A | 1 | 1 | Other Loop (Unspecified) | HOV | Urban | 2% | 20 | .7 | 20% | 50% | 50 | 59%
774544 | 48 ft | 12.0 ft | 8 ft | 8 ft | 13 ft | 10 ft | 70 mph | Principal Arterial W/ C/L Prin Arterial | Unpaved | 22 ft | Flat | Urbanized | Concrete Barrier | Concrete | No Special Features | 08/07/2014 | Active | TO S/B 5 | 1 2 | 18.988 | 17.49 | 0.00 | 34.054081 | -118.204242 | MS ID 3816 | 715349 | Caltrans | None |  | Estimated |  | N/A | 1 | 1 | 774541 | Freeway to Freeway | Urban | 20 | 20% | .7 | 95%
762413 | 72 ft | 12.0 ft | 0 ft | 0 ft | 13 ft | 10 ft | 70 mph | Principal Arterial W/ C/L Prin Arterial | Paved - No Roadway Use | 22 ft | Flat | Urbanized | Concrete Barrier | Concrete | No Special Features | 07/29/2014 | Active | TREMONT | 1 | 19.31 | 17.81 | 0.38 | 34.055448 | -118.19888 | MS ID 2487 | 715774 | Caltrans | None |  | Estimated |  | N/A | 1 | 1 | Other Loop (Unspecified) | Opposite Side HOV | Urban | 2% | 20 | .7 | 20% | 50% | 50 | 59%
717060 | 72 ft | 12.0 ft | 0 ft | 0 ft | 13 ft | 10 ft | 70 mph | Principal Arterial W/ C/L Prin Arterial | Paved - No Roadway Use | 22 ft | Flat | Urbanized | Concrete Barrier | Concrete | No Special Features | 07/29/2014 | Active | TREMONT | 1 2 3 4 5 6 | 19.31 | 17.81 | 0.38 | 34.055448 | -118.19888 | MS ID 2487 | 715774 | Caltrans | None |  | Estimated |  | N/A | 1 | 1 | Other Loop (Unspecified) | Opposite Side Mainline | Urban | 2% | 20 | .7 | 20% | 50% | 50 | 59%
716074 | 72 ft | 12.0 ft | 0 ft | 0 ft | 13 ft | 10 ft | 70 mph | Principal Arterial W/ C/L Prin Arterial | Paved - No Roadway Use | 22 ft | Flat | Urbanized | Concrete Barrier | Concrete | No Special Features | 07/29/2014 | Active | TREMONT | 1 | 19.31 | 17.81 | 0.00 | 34.055448 | -118.19888 | MS ID 2487 | 715774 | Caltrans | 71861 |  | Estimated |  | N/A | 1 | 1 | Other Loop (Unspecified) | Opposite Side Off Ramp | Urban | 20 | 20% | .7 | 95%
762423 | 72 ft | 12.0 ft | 0 ft | 0 ft | 13 ft | 10 ft | 70 mph | Principal Arterial W/ C/L Prin Arterial | Paved - No Roadway Use | 22 ft | Flat | Urbanized | Concrete Barrier | Concrete | No Special Features | 07/29/2014 | Active | INDIANA | 1 | 19.66 | 18.16 | 0.37 | 34.055573 | -118.192729 | MS ID 2093 | 715691 | Caltrans | None |  | Estimated | 31.8 Veh/Min (04/01/2015) | N/A | 1 | 1 | Other Loop (Unspecified) | Opposite Side HOV | Urban | 2% | 20 | .7 | 20% | 50% | 50 | 59%
716076 | 72 ft | 12.0 ft | 0 ft | 0 ft | 13 ft | 10 ft | 70 mph | Principal Arterial W/ C/L Prin Arterial | Paved - No Roadway Use | 22 ft | Flat | Urbanized | Concrete Barrier | Concrete | No Special Features | 07/29/2014 | Active | INDIANA | 1 2 3 4 5 6 | 19.66 | 18.16 | 0.37 | 34.055573 | -118.192729 | MS ID 2093 | 715691 | Caltrans | 77520 |  | Estimated | 182.0 Veh/Min (04/01/2015) | N/A | 1 | 1 | Other Loop (Unspecified) | Opposite Side Mainline | Urban | 2% | 20 | .7 | 20% | 50% | 50 | 59%
762432 | 72 ft | 12.0 ft | 0 ft | 0 ft | 13 ft | 10 ft | 70 mph | Principal Arterial W/ C/L Prin Arterial | Paved - No Roadway Use | 22 ft | Flat | Urbanized | Concrete Barrier | Concrete | No Special Features | 07/29/2014 | Active | HERBERT | 1 | 20.05 | 18.55 | 0.50 | 34.055551 | -118.185914 | MS ID 2488 | 715775 | Caltrans | None |  | Estimated | 27.2 Veh/Min (04/01/2015) | N/A | 1 | 1 | Other Loop (Unspecified) | Opposite Side HOV | Urban | 2% | 20 | .7 | 20% | 50% | 50 | 59%
718020 | 72 ft | 12.0 ft | 0 ft | 0 ft | 13 ft | 10 ft | 70 mph | Principal Arterial W/ C/L Prin Arterial | Paved - No Roadway Use | 22 ft | Flat | Urbanized | Concrete Barrier | Concrete | No Special Features | 07/29/2014 | Active | HERBERT | 1 2 3 4 5 6 | 20.05 | 18.55 | 0.50 | 34.055551 | -118.185914 | MS ID 2488 | 715775 | Caltrans | None |  | Estimated | 174.8 Veh/Min (04/01/2015) | N/A | 1 | 1 | Other Loop (Unspecified) | Opposite Side Mainline | Urban | 2% | 20 | .7 | 20% | 50% | 50 | 59%
774564 | 48 ft | 12.0 ft | 0 ft | 0 ft | 13 ft | 10 ft | 70 mph | Principal Arterial W/ C/L Prin Arterial | Paved - No Roadway Use | 22 ft | Flat | Urbanized | Concrete Barrier | Concrete | No Special Features | 08/07/2014 | Active | N/B 710 - W/B 10 | 1 2 | 20.66 | 19.16 | 0.00 | 34.059334 | -118.176508 | MS ID 2489 | 715776 | Caltrans | None |  | Estimated |  | N/A | 1 | 1 | 774560 | Opposite Side Freeway to Freeway | Urban | 20 | 20% | .7 | 95%
762474 | 48 ft | 12.0 ft | 0 ft | 0 ft | 13 ft | 10 ft | 70 mph | Principal Arterial W/ C/L Prin Arterial | Paved - No Roadway Use | 22 ft | Flat | Urbanized | Concrete Barrier | Concrete | No Special Features | 07/29/2014 | Active | MILLER | 1 | 20.66 | 19.16 | 0.37 | 34.059334 | -118.176508 | MS ID 2489 | 715776 | Caltrans | None |  | Estimated | 26.4 Veh/Min (04/01/2015) | N/A | 1 | 1 | Other Loop (Unspecified) | Opposite Side HOV | Urban | 2% | 20 | .7 | 20% | 50% | 50 | 59%
718332 | 48 ft | 12.0 ft | 0 ft | 0 ft | 13 ft | 10 ft | 70 mph | Principal Arterial W/ C/L Prin Arterial | Paved - No Roadway Use | 22 ft | Flat | Urbanized | Concrete Barrier | Concrete | No Special Features | 07/29/2014 | Active | MILLER | 1 2 3 4 | 20.66 | 19.16 | 0.37 | 34.059334 | -118.176508 | MS ID 2489 | 715776 | Caltrans | None |  | Estimated | 132.0 Veh/Min (04/01/2015) | N/A | 1 | 1 | Other Loop (Unspecified) | Opposite Side Mainline | Urban | 2% | 20 | .7 | 20% | 50% | 50 | 59%
774605 | 48 ft | 12.0 ft | 0 ft | 0 ft | 13 ft | 10 ft | 70 mph | Principal Arterial W/ C/L Prin Arterial | Paved - No Roadway Use | 22 ft | Flat | Urbanized | Concrete Barrier | Concrete | No Special Features | 08/07/2014 | Active | FROM 710 | 1 2 | 20.79 | 19.29 | 0.00 | 34.060186 | -118.174504 | MS ID 2478 | 715769 | Caltrans | None |  | Estimated |  | N/A | 1 | 1 | 774602 | Opposite Side Freeway to Freeway | Urban | 20 | 20% | .7 | 95%
717065 | 48 ft | 12.0 ft | 0 ft | 0 ft | 13 ft | 10 ft | 70 mph | Principal Arterial W/ C/L Prin Arterial | Paved - No Roadway Use | 22 ft | Flat | Urbanized | Concrete Barrier | Concrete | No Special Features | 07/29/2014 | Active | EASTERN | 1 2 3 4 | 20.79 | 19.29 | 0.19 | 34.060186 | -118.174504 | MS ID 2478 | 715769 | Caltrans | None |  | Estimated | 123.8 Veh/Min (04/01/2015) | N/A | 1 | 1 | Other Loop (Unspecified) | Opposite Side Mainline | Urban | 2% | 20 | .7 | 20% | 50% | 50 | 59%
762436 | 48 ft | 12.0 ft | 0 ft | 0 ft | 13 ft | 10 ft | 70 mph | Principal Arterial W/ C/L Prin Arterial | Paved - No Roadway Use | 22 ft | Flat | Urbanized | Concrete Barrier | Concrete | No Special Features | 12/13/2016 | Active | EASTERN | 1 | 20.79 | 19.29 | 0.53 | 34.060186 | -118.174504 | MS ID 2478 | 715769 | Caltrans | None |  | Estimated | 35.0 Veh/Min (04/01/2015) | N/A | 1 | 1 | Other Loop (Unspecified) | Opposite Side HOV | Urban | 2% | 20 | .7 | 20% | 50% | 50 | 59%
737345 | 48 ft | 12.0 ft | 0 ft | 0 ft | 13 ft | 10 ft | 70 mph | Principal Arterial W/ C/L Prin Arterial | Paved - No Roadway Use | 22 ft | Flat | Urbanized | Concrete Barrier | Concrete | No Special Features | 07/29/2014 | Active | CAMPUS | 1 2 3 4 | 21.04 | 19.54 | 0.23 | 34.061578 | -118.1706 | MS ID 2490 | 737347 | Caltrans | None |  | Estimated | 114.6 Veh/Min (04/01/2015) | N/A | 1 | 1 | Other Loop (Unspecified) | Opposite Side Mainline | Urban | 2% | 20 | .7 | 20% | 50% | 50 | 59%
774598 | 48 ft | 12.0 ft | 0 ft | 0 ft | 13 ft | 10 ft | 70 mph | Principal Arterial W/ C/L Prin Arterial | Paved - No Roadway Use | 22 ft | Flat | Urbanized | Metal Beam Barrier | Concrete | No Special Features | 08/07/2014 | Active | TO S/B 710 | 1 2 | 21.25 | 19.75 | 0.00 | 34.061442 | -118.167268 | MS ID 2319 | 715747 | Caltrans | None |  | Estimated |  | N/A | 1 | 1 | 774589 | Opposite Side Freeway to Freeway | Urban | 20 | 20% | .7 | 95%
774593 | 48 ft | 12.0 ft | 0 ft | 0 ft | 13 ft | 10 ft | 70 mph | Principal Arterial W/ C/L Prin Arterial | Paved - No Roadway Use | 22 ft | Flat | Urbanized | Metal Beam Barrier | Concrete | No Special Features | 08/07/2014 | Active | W OF 710 | 1 | 21.25 | 19.75 | 0.00 | 34.061442 | -118.167268 | MS ID 2319 | 715747 | Caltrans | None |  | Estimated |  | N/A | 1 | 1 | 774581 | Off Ramp | Urban | 20 | 20% | .7 | 95%
716084 | 48 ft | 12.0 ft | 0 ft | 0 ft | 13 ft | 10 ft | 70 mph | Principal Arterial W/ C/L Prin Arterial | Paved - No Roadway Use | 22 ft | Flat | Urbanized | Metal Beam Barrier | Concrete | No Special Features | 12/13/2016 | Active | W OF 710 | 1 2 3 4 | 21.25 | 19.75 | 0.34 | 34.061442 | -118.167268 | MS ID 2319 | 715747 | Caltrans | None |  | Estimated | 122.2 Veh/Min (04/01/2015) | N/A | 1 | 1 | Other Loop (Unspecified) | Opposite Side Mainline | Urban | 2% | 20 | .7 | 20% | 50% | 50 | 59%
774599 | 48 ft | 12.0 ft | 0 ft | 0 ft | 13 ft | 10 ft | 70 mph | Principal Arterial W/ C/L Prin Arterial | Paved - No Roadway Use | 22 ft | Flat | Urbanized | Metal Beam Barrier | Concrete | No Special Features | 08/07/2014 | Active | W OF 710 | 1 | 21.25 | 19.75 | 0.00 | 34.061442 | -118.167268 | MS ID 2319 | 715747 | Caltrans | 71876 |  | Estimated |  | N/A | 1 | 1 | 774583 | Opposite Side Off Ramp | Urban | 20 | 20% | .7 | 95%
774538 | 48 ft | 12.0 ft | 0 ft | 0 ft | 13 ft | 10 ft | 70 mph | Principal Arterial W/ C/L Prin Arterial | Paved - No Roadway Use | 22 ft | Flat | Urbanized | Metal Beam Barrier | Concrete | No Special Features | 03/25/2017 | Active | S/B 710 TO W/B 10 | 1 | 21.26 | 19.76 | 0.00 | 34.061419 | -118.16711 | MS ID 2324 | 737160 | Caltrans | None |  | Estimated |  | N/A | 1 | 1 | 774536 | Freeway to Freeway | Urban | 20 | 20% | .7 | 95%
774539 | 48 ft | 12.0 ft | 0 ft | 0 ft | 13 ft | 10 ft | 70 mph | Principal Arterial W/ C/L Prin Arterial | Paved - No Roadway Use | 22 ft | Flat | Urbanized | Metal Beam Barrier | Concrete | No Special Features | 03/25/2017 | Active | N/B 710 TO W/B 10 | 1 | 21.26 | 19.76 | 0.00 | 34.061419 | -118.16711 | MS ID 2324 | 737160 | Caltrans | None |  | Estimated |  | N/A | 1 | 1 | 774537 | Freeway to Freeway | Urban | 20 | 20% | .7 | 95%
774580 | 48 ft | 12.0 ft | 6 ft | 6 ft | 8 ft | 8 ft | 70 mph | Principal Arterial W/ C/L Prin Arterial | Paved - Roadway Use | 34 ft | Flat | Urbanized | Concrete Barrier w/Glare Screen | Concrete | No Special Features | 08/07/2014 | Active | BUSWAY TO N710 | 1 | 21.54 | 20.04 | 0.00 | 34.062304 | -118.162695 | MS ID 2542 | 715787 | Caltrans | None |  | Estimated |  | N/A | 1 | 1 | 774575 | Opposite Side Freeway to Freeway | Urban | 20 | 20% | .7 | 95%
774579 | 48 ft | 12.0 ft | 6 ft | 6 ft | 8 ft | 8 ft | 70 mph | Principal Arterial W/ C/L Prin Arterial | Paved - Roadway Use | 34 ft | Flat | Urbanized | Concrete Barrier w/Glare Screen | Concrete | No Special Features | 08/07/2014 | Active | W10 - N710 | 1 | 21.54 | 20.04 | 0.00 | 34.062304 | -118.162695 | MS ID 2542 | 715787 | Caltrans | None |  | Estimated |  | N/A | 1 | 1 | 774574 | Opposite Side Freeway to Freeway | Urban | 20 | 20% | .7 | 95%
774578 | 48 ft | 12.0 ft | 6 ft | 6 ft | 8 ft | 8 ft | 70 mph | Principal Arterial W/ C/L Prin Arterial | Paved - Roadway Use | 34 ft | Flat | Urbanized | Concrete Barrier w/Glare Screen | Concrete | No Special Features | 08/07/2014 | Active | W10 - S710 | 1 2 | 21.54 | 20.04 | 0.00 | 34.062304 | -118.162695 | MS ID 2542 | 715787 | Caltrans | None |  | Estimated |  | N/A | 1 | 1 | 774572 | Opposite Side Freeway to Freeway | Urban | 20 | 20% | .7 | 95%
717071 | 48 ft | 12.0 ft | 8 ft | 8 ft | 8 ft | 8 ft | 70 mph | Principal Arterial W/ C/L Prin Arterial | Unpaved | 74 ft | Flat | Urbanized | No Barriers | Concrete |  | 12/13/2016 | Active | WINTHROPE | 1 2 3 | 21.72 | 20.22 | 0.39 | 34.063934 | -118.160163 | MS ID 3812 | 715348 | Caltrans | None |  | Estimated | 110.0 Veh/Min (04/01/2015) | N/A | 1 | 1 | Other Loop (Unspecified) | Mainline | Urban | 2% | 20 | .7 | 20% | 50% | 50 | 59%
716086 | 48 ft | 12.0 ft | 8 ft | 8 ft | 8 ft | 8 ft | 70 mph | Principal Arterial W/ C/L Prin Arterial | Unpaved | 74 ft | Flat | Urbanized | No Barriers | Concrete |  | 07/29/2014 | Active | WINTHROPE | 1 | 21.72 | 20.22 | 0.00 | 34.063934 | -118.160163 | MS ID 3812 | 715348 | Caltrans | 71872 |  | Estimated |  | N/A | 1 | 1 | Other Loop (Unspecified) | Passage | Urban | 20 | 20% | .7 | 95%
768458 | 48 ft | 12.0 ft | 8 ft | 8 ft | 8 ft | 8 ft | 70 mph | Principal Arterial W/ C/L Prin Arterial | Unpaved | 74 ft | Flat | Urbanized | No Barriers | Concrete |  | 07/29/2014 | Active | WB 10 TO 710 | 1 2 | 21.72 | 20.22 | 0.00 | 34.063934 | -118.160163 | MS ID 3812 | 715348 | Caltrans | None |  | Estimated |  | N/A | 1 | 1 | Other Loop (Unspecified) | Freeway to Freeway | Urban | 20 | 20% | .7 | 95%
762480 | 48 ft | 12.0 ft | 8 ft | 8 ft | 8 ft | 8 ft | 70 mph | Principal Arterial W/ C/L Prin Arterial | Unpaved | 74 ft | Flat | Urbanized | No Barriers | Concrete |  | 12/13/2016 | Active | WINTHROPE | 1 2 | 21.72 | 20.22 | 0.62 | 34.063934 | -118.160163 | MS ID 3812 | 715348 | Caltrans | None |  | Estimated | 62.0 Veh/Min (04/01/2015) | N/A | 1 | 1 | Other Loop (Unspecified) | HOV | Urban | 2% | 20 | .7 | 20% | 50% | 50 | 59%
716088 | 48 ft | 12.0 ft | 8 ft | 8 ft | 8 ft | 8 ft | 70 mph | Principal Arterial W/ C/L Prin Arterial | Unpaved | 74 ft | Flat | Urbanized | Concrete Barrier w/Glare Screen | Concrete |  | 07/29/2014 | Active | WARWICK | 1 2 3 4 | 22.03 | 20.53 | 0.29 | 34.066326 | -118.155441 | MS ID 2534 | 715780 | Caltrans | None |  | Estimated | 133.8 Veh/Min (04/01/2015) | N/A | 1 | 1 | Other Loop (Unspecified) | Mainline | Urban | 2% | 20 | .7 | 20% | 50% | 50 | 59%
762482 | 48 ft | 12.0 ft | 8 ft | 8 ft | 8 ft | 8 ft | 70 mph | Principal Arterial W/ C/L Prin Arterial | Unpaved | 74 ft | Flat | Urbanized | Concrete Barrier w/Glare Screen | Concrete |  | 07/29/2014 | Active | WARWICK | 1 2 | 22.03 | 20.53 | 0.29 | 34.066326 | -118.155441 | MS ID 2534 | 715780 | Caltrans | None |  | Estimated | 51.6 Veh/Min (04/01/2015) | N/A | 1 | 1 | Other Loop (Unspecified) | HOV | Urban | 2% | 20 | .7 | 20% | 50% | 50 | 59%
717073 | 48 ft | 12.0 ft | 8 ft | 8 ft | 8 ft | 8 ft | 70 mph | Principal Arterial W/ C/L Prin Arterial | Unpaved | 74 ft | Flat | Urbanized | Concrete Barrier w/Glare Screen | Concrete |  | 07/29/2014 | Active | HELLMAN | 1 2 3 4 | 22.3 | 20.80 | 0.40 | 34.068501 | -118.151418 | MS ID 3811 | 715347 | Caltrans | None |  | Estimated | 140.0 Veh/Min (04/01/2015) | N/A | 1 | 1 | Other Loop (Unspecified) | Mainline | Urban | 2% | 20 | .7 | 20% | 50% | 50 | 59%
716089 | 48 ft | 12.0 ft | 8 ft | 8 ft | 8 ft | 8 ft | 70 mph | Principal Arterial W/ C/L Prin Arterial | Unpaved | 74 ft | Flat | Urbanized | Concrete Barrier w/Glare Screen | Concrete |  | 07/29/2014 | Active | HELLMAN | 1 | 22.3 | 20.80 | 0.00 | 34.068501 | -118.151418 | MS ID 3811 | 715347 | Caltrans | 71889 |  | Estimated |  | N/A | 1 | 1 | Other Loop (Unspecified) | On Ramp | Urban | 20 | 20% | .7 | 95%
762484 | 48 ft | 12.0 ft | 8 ft | 8 ft | 8 ft | 8 ft | 70 mph | Principal Arterial W/ C/L Prin Arterial | Unpaved | 74 ft | Flat | Urbanized | Concrete Barrier w/Glare Screen | Concrete |  | 07/29/2014 | Active | HELLMAN | 1 | 22.3 | 20.80 | 0.40 | 34.068501 | -118.151418 | MS ID 3811 | 715347 | Caltrans | None |  | Estimated | 40.0 Veh/Min (04/01/2015) | N/A | 1 | 1 | Other Loop (Unspecified) | HOV | Urban | 2% | 20 | .7 | 20% | 50% | 50 | 59%
717072 | 48 ft | 12.0 ft | 8 ft | 8 ft | 8 ft | 8 ft | 70 mph | Principal Arterial W/ C/L Prin Arterial | Unpaved | 74 ft | Flat | Urbanized | Concrete Barrier w/Glare Screen | Concrete |  | 01/25/2017 | Active | HELLMAN | 1 | 22.3 | 20.80 | 0.00 | 34.068501 | -118.151418 | MS ID 3811 | 715347 | Caltrans | 71892 |  | Estimated |  | N/A | 1 | 1 | Other Loop (Unspecified) | Off Ramp | Urban | 20 | 20% | .7 | 95%
716091 | 48 ft | 12.0 ft | 8 ft | 8 ft | 8 ft | 8 ft | 70 mph | Principal Arterial W/ C/L Prin Arterial | Paved - Roadway Use | 20 ft | Flat | Urbanized | Concrete Barrier w/Glare Screen | Concrete | No Special Features | 07/29/2014 | Active | MARENGO | 1 2 3 4 | 22.82 | 21.32 | 0.50 | 34.071793 | -118.143409 | MS ID 2095 | 715693 | Caltrans | None |  | Estimated | 153.6 Veh/Min (04/01/2015) | N/A | 1 | 1 | Other Loop (Unspecified) | Mainline | Urban | 2% | 20 | .7 | 20% | 50% | 50 | 59%
762486 | 48 ft | 12.0 ft | 8 ft | 8 ft | 8 ft | 8 ft | 70 mph | Principal Arterial W/ C/L Prin Arterial | Paved - Roadway Use | 20 ft | Flat | Urbanized | Concrete Barrier w/Glare Screen | Concrete | No Special Features | 07/29/2014 | Active | MARENGO | 1 2 | 22.82 | 21.32 | 0.50 | 34.071793 | -118.143409 | MS ID 2095 | 715693 | Caltrans | None |  | Estimated | 72.2 Veh/Min (04/01/2015) | N/A | 1 | 1 | Other Loop (Unspecified) | HOV | Urban | 2% | 20 | .7 | 20% | 50% | 50 | 59%
717079 | 48 ft | 12.0 ft | 8 ft | 8 ft | 8 ft | 8 ft | 70 mph | Principal Arterial W/ C/L Prin Arterial | Paved - Roadway Use | 20 ft | Flat | Urbanized | Concrete Barrier w/Glare Screen | Concrete | No Special Features | 07/29/2014 | Active | ATLANTIC 1 | 1 2 3 4 | 23.29 | 21.79 | 0.28 | 34.071644 | -118.135158 | MS ID 3810 | 715346 | Caltrans | None |  | Estimated | 128.0 Veh/Min (04/01/2015) | N/A | 1 | 1 | Other Loop (Unspecified) | Mainline | Urban | 2% | 20 | .7 | 20% | 50% | 50 | 59%
716094 | 48 ft | 12.0 ft | 8 ft | 8 ft | 8 ft | 8 ft | 70 mph | Principal Arterial W/ C/L Prin Arterial | Paved - Roadway Use | 20 ft | Flat | Urbanized | Concrete Barrier w/Glare Screen | Concrete | No Special Features | 07/29/2014 | Active | ATLANTIC SB | 1 | 23.29 | 21.79 | 0.00 | 34.071644 | -118.135158 | MS ID 3810 | 715346 | Caltrans | 71894 |  | Estimated |  | N/A | 1 | 1 | Other Loop (Unspecified) | On Ramp | Urban | 20 | 20% | .7 | 95%
717078 | 48 ft | 12.0 ft | 8 ft | 8 ft | 8 ft | 8 ft | 70 mph | Principal Arterial W/ C/L Prin Arterial | Paved - Roadway Use | 20 ft | Flat | Urbanized | Concrete Barrier w/Glare Screen | Concrete | No Special Features | 07/29/2014 | Active | ATLANTIC 1 | 1 | 23.29 | 21.79 | 0.00 | 34.071644 | -118.135158 | MS ID 3810 | 715346 | Caltrans | None |  | Estimated |  | N/A | 1 | 1 | Other Loop (Unspecified) | Off Ramp | Urban | 20 | 20% | .7 | 95%
768724 | 48 ft | 12.0 ft | 8 ft | 8 ft | 8 ft | 8 ft | 70 mph | Principal Arterial W/ C/L Prin Arterial | Paved - Roadway Use | 20 ft | Flat | Urbanized | Concrete Barrier w/Glare Screen | Concrete | No Special Features | 07/29/2014 | Active | ATLANTIC 1 | 1 2 | 23.298 | 21.80 | 0.57 | 34.071646 | -118.135017 | MS ID 3810 | 715346 | Caltrans | None |  | Estimated | 72.0 Veh/Min (04/01/2015) | N/A | 1 | 1 | Other Loop (Unspecified) | HOV | Urban | 2% | 20 | .7 | 20% | 50% | 50 | 59%
717081 | 48 ft | 12.0 ft | 8 ft | 8 ft | 8 ft | 8 ft | 70 mph | Principal Arterial W/ C/L Prin Arterial | Paved - Roadway Use | 20 ft | Flat | Urbanized | Concrete Barrier w/Glare Screen | Concrete | No Special Features | 07/29/2014 | Active | ATLANTIC 2 | 1 2 3 4 | 23.38 | 21.88 | 0.33 | 34.071662 | -118.133572 | MS ID 3809 | 715345 | Caltrans | None |  | Estimated | 125.0 Veh/Min (04/01/2015) | N/A | 1 | 1 | Other Loop (Unspecified) | Mainline | Urban | 2% | 20 | .7 | 20% | 50% | 50 | 59%
716096 | 48 ft | 12.0 ft | 8 ft | 8 ft | 8 ft | 8 ft | 70 mph | Principal Arterial W/ C/L Prin Arterial | Paved - Roadway Use | 20 ft | Flat | Urbanized | Concrete Barrier w/Glare Screen | Concrete | No Special Features | 07/29/2014 | Active | ATLANTIC NB | 1 | 23.38 | 21.88 | 0.00 | 34.071662 | -118.133572 | MS ID 3809 | 715345 | Caltrans | None |  | Estimated |  | N/A | 1 | 1 | Other Loop (Unspecified) | On Ramp | Urban | 20 | 20% | .7 | 95%
717080 | 48 ft | 12.0 ft | 8 ft | 8 ft | 8 ft | 8 ft | 70 mph | Principal Arterial W/ C/L Prin Arterial | Paved - Roadway Use | 20 ft | Flat | Urbanized | Concrete Barrier w/Glare Screen | Concrete | No Special Features | 07/29/2014 | Active | ATLANTIC 2 | 1 | 23.38 | 21.88 | 0.00 | 34.071662 | -118.133572 | MS ID 3809 | 715345 | Caltrans | 71903 |  | Estimated |  | N/A | 1 | 1 | Other Loop (Unspecified) | Off Ramp | Urban | 20 | 20% | .7 | 95%
717086 | 48 ft | 12.0 ft | 8 ft | 8 ft | 8 ft | 8 ft | 70 mph | Principal Arterial W/ C/L Prin Arterial | Paved - Roadway Use | 20 ft | Flat | Urbanized | Concrete Barrier w/Glare Screen | Concrete | No Special Features | 07/29/2014 | Active | GARFIELD 1 | 1 | 23.95 | 22.45 | 0.00 | 34.071803 | -118.123604 | MS ID 3808 | 715344 | Caltrans | None |  | Estimated |  | N/A | 1 | 1 | Other Loop (Unspecified) | Off Ramp | Urban | 20 | 20% | .7 | 95%
717087 | 48 ft | 12.0 ft | 8 ft | 8 ft | 8 ft | 8 ft | 70 mph | Principal Arterial W/ C/L Prin Arterial | Paved - Roadway Use | 20 ft | Flat | Urbanized | Concrete Barrier w/Glare Screen | Concrete | No Special Features | 07/29/2014 | Active | GARFIELD 1 | 1 2 3 4 | 23.95 | 22.45 | 0.33 | 34.071803 | -118.123604 | MS ID 3808 | 715344 | Caltrans | None |  | Estimated | 154.6 Veh/Min (04/01/2015) | N/A | 1 | 1 | Other Loop (Unspecified) | Mainline | Urban | 2% | 20 | .7 | 20% | 50% | 50 | 59%
716098 | 48 ft | 12.0 ft | 8 ft | 8 ft | 8 ft | 8 ft | 70 mph | Principal Arterial W/ C/L Prin Arterial | Paved - Roadway Use | 20 ft | Flat | Urbanized | Concrete Barrier w/Glare Screen | Concrete | No Special Features | 07/29/2014 | Active | GARFIELD SB | 1 | 23.95 | 22.45 | 0.00 | 34.071803 | -118.123604 | MS ID 3808 | 715344 | Caltrans | 71907 |  | Estimated |  | N/A | 1 | 1 | Other Loop (Unspecified) | On Ramp | Urban | 20 | 20% | .7 | 95%
762488 | 48 ft | 12.0 ft | 8 ft | 8 ft | 8 ft | 8 ft | 70 mph | Principal Arterial W/ C/L Prin Arterial | Paved - Roadway Use | 20 ft | Flat | Urbanized | Concrete Barrier w/Glare Screen | Concrete | No Special Features | 07/29/2014 | Active | GARFIELD 1 | 1 2 | 23.95 | 22.45 | 0.51 | 34.071803 | -118.123604 | MS ID 3808 | 715344 | Caltrans | None |  | Estimated | 68.0 Veh/Min (04/01/2015) | N/A | 1 | 1 | Other Loop (Unspecified) | HOV | Urban | 2% | 20 | .7 | 20% | 50% | 50 | 59%
767422 | 48 ft | 12.0 ft | 8 ft | 8 ft | 8 ft | 8 ft | 70 mph | Principal Arterial W/ C/L Prin Arterial | Paved - Roadway Use | 20 ft | Flat | Urbanized | Concrete Barrier w/Glare Screen | Concrete | No Special Features | 07/29/2014 | Active | GARFIELD 1 | 1 | 23.955 | 22.46 | 0.00 | 34.071803 | -118.123517 | MS ID 3808 | 715344 | Caltrans | None |  | Estimated |  | N/A | 1 | 1 | Other Loop (Unspecified) | Collector/Distributor | Urban | 20 | 20% | .7 | 95%
717091 | 48 ft | 12.0 ft | 8 ft | 8 ft | 8 ft | 8 ft | 70 mph | Principal Arterial W/ C/L Prin Arterial | Paved - Roadway Use | 20 ft | Flat | Urbanized | Concrete Barrier w/Glare Screen | Concrete | No Special Features | 07/29/2014 | Active | GARFIELD 2 | 1 2 3 4 | 24.04 | 22.54 | 0.18 | 34.071819 | -118.12204 | MS ID 3807 | 715343 | Caltrans | None |  | Estimated | 130.0 Veh/Min (04/01/2015) | N/A | 1 | 1 | Other Loop (Unspecified) | Mainline | Urban | 2% | 20 | .7 | 20% | 50% | 50 | 59%
716100 | 48 ft | 12.0 ft | 8 ft | 8 ft | 8 ft | 8 ft | 70 mph | Principal Arterial W/ C/L Prin Arterial | Paved - Roadway Use | 20 ft | Flat | Urbanized | Concrete Barrier w/Glare Screen | Concrete | No Special Features | 07/29/2014 | Active | GARFIELD NB | 1 | 24.04 | 22.54 | 0.00 | 34.071819 | -118.12204 | MS ID 3807 | 715343 | Caltrans | None |  | Estimated |  | N/A | 1 | 1 | Other Loop (Unspecified) | On Ramp | Urban | 20 | 20% | .7 | 95%
717090 | 48 ft | 12.0 ft | 8 ft | 8 ft | 8 ft | 8 ft | 70 mph | Principal Arterial W/ C/L Prin Arterial | Paved - Roadway Use | 20 ft | Flat | Urbanized | Concrete Barrier w/Glare Screen | Concrete | No Special Features | 07/29/2014 | Active | GARFIELD 2 | 1 | 24.04 | 22.54 | 0.00 | 34.071819 | -118.12204 | MS ID 3807 | 715343 | Caltrans | 71915 |  | Estimated |  | N/A | 1 | 1 | Other Loop (Unspecified) | Off Ramp | Urban | 20 | 20% | .7 | 95%
762491 | 48 ft | 12.0 ft | 8 ft | 8 ft | 8 ft | 8 ft | 70 mph | Principal Arterial W/ C/L Prin Arterial | Paved - Roadway Use | 20 ft | Flat | Urbanized | Concrete Barrier w/Glare Screen | Concrete | No Special Features | 07/29/2014 | Active | ALMANSOR | 1 2 | 24.31 | 22.81 | 0.43 | 34.071889 | -118.117349 | MS ID 2096 | 715694 | Caltrans | None |  | Estimated | 74.0 Veh/Min (04/01/2015) | N/A | 1 | 1 | Other Loop (Unspecified) | HOV | Urban | 2% | 20 | .7 | 20% | 50% | 50 | 59%
716101 | 48 ft | 12.0 ft | 8 ft | 8 ft | 8 ft | 8 ft | 70 mph | Principal Arterial W/ C/L Prin Arterial | Paved - Roadway Use | 20 ft | Flat | Urbanized | Concrete Barrier w/Glare Screen | Concrete | No Special Features | 07/29/2014 | Active | ALMANSOR | 1 2 3 4 | 24.31 | 22.81 | 0.38 | 34.071889 | -118.117349 | MS ID 2096 | 715694 | Caltrans | 77210 |  | Estimated | 130.6 Veh/Min (04/01/2015) | N/A | 1 | 1 | Other Loop (Unspecified) | Mainline | Urban | 2% | 20 | .7 | 20% | 50% | 50 | 59%
762494 | 48 ft | 12.0 ft | 8 ft | 8 ft | 8 ft | 8 ft | 70 mph | Principal Arterial W/ C/L Prin Arterial | Paved - Roadway Use | 20 ft | Flat | Urbanized | Concrete Barrier w/Glare Screen | Concrete | No Special Features | 07/29/2014 | Active | NEW 1 | 1 | 24.8 | 23.30 | 0.48 | 34.072021 | -118.108838 | MS ID 3806 | 715342 | Caltrans | None |  | Estimated | 35.8 Veh/Min (04/01/2015) | N/A | 1 | 1 | Other Loop (Unspecified) | HOV | Urban | 2% | 20 | .7 | 20% | 50% | 50 | 59%
717094 | 48 ft | 12.0 ft | 8 ft | 8 ft | 8 ft | 8 ft | 70 mph | Principal Arterial W/ C/L Prin Arterial | Paved - Roadway Use | 20 ft | Flat | Urbanized | Concrete Barrier w/Glare Screen | Concrete | No Special Features | 07/29/2014 | Active | NEW 1 | 1 | 24.8 | 23.30 | 0.00 | 34.072021 | -118.108838 | MS ID 3806 | 715342 | Caltrans | None |  | Estimated |  | N/A | 1 | 1 | Other Loop (Unspecified) | Off Ramp | Urban | 20 | 20% | .7 | 95%
717095 | 48 ft | 12.0 ft | 8 ft | 8 ft | 8 ft | 8 ft | 70 mph | Principal Arterial W/ C/L Prin Arterial | Paved - Roadway Use | 20 ft | Flat | Urbanized | Concrete Barrier w/Glare Screen | Concrete | No Special Features | 07/29/2014 | Active | NEW 1 | 1 2 3 4 | 24.8 | 23.30 | 0.29 | 34.072021 | -118.108838 | MS ID 3806 | 715342 | Caltrans | None |  | Estimated | 124.6 Veh/Min (04/01/2015) | N/A | 1 | 1 | Other Loop (Unspecified) | Mainline | Urban | 2% | 20 | .7 | 20% | 50% | 50 | 59%
716104 | 48 ft | 12.0 ft | 8 ft | 8 ft | 8 ft | 8 ft | 70 mph | Principal Arterial W/ C/L Prin Arterial | Paved - Roadway Use | 20 ft | Flat | Urbanized | Concrete Barrier w/Glare Screen | Concrete | No Special Features | 07/29/2014 | Active | NEW SB | 1 | 24.8 | 23.30 | 0.00 | 34.072021 | -118.108838 | MS ID 3806 | 715342 | Caltrans | 71921 |  | Estimated |  | N/A | 1 | 1 | Other Loop (Unspecified) | On Ramp | Urban | 20 | 20% | .7 | 95%
716106 | 72 ft | 12.0 ft | 0 ft | 0 ft | 8 ft | 8 ft | 70 mph | Principal Arterial W/ C/L Prin Arterial | Paved - Roadway Use | 20 ft | Flat | Urbanized | Concrete Barrier w/Glare Screen | Concrete | Bus Lane | 07/29/2014 | Active | NEW NB | 1 | 24.89 | 23.39 | 0.00 | 34.072053 | -118.107276 | MS ID 3805 | 715341 | Caltrans | None |  | Estimated |  | N/A | 1 | 1 | Other Loop (Unspecified) | On Ramp | Urban | 20 | 20% | .7 | 95%
717100 | 72 ft | 12.0 ft | 0 ft | 0 ft | 8 ft | 8 ft | 70 mph | Principal Arterial W/ C/L Prin Arterial | Paved - Roadway Use | 20 ft | Flat | Urbanized | Concrete Barrier w/Glare Screen | Concrete | Bus Lane | 07/29/2014 | Active | NEW 2 | 1 | 24.89 | 23.39 | 0.00 | 34.072053 | -118.107276 | MS ID 3805 | 715341 | Caltrans | 71926 |  | Estimated |  | N/A | 1 | 1 | Other Loop (Unspecified) | Off Ramp | Urban | 20 | 20% | .7 | 95%
717101 | 72 ft | 12.0 ft | 0 ft | 0 ft | 8 ft | 8 ft | 70 mph | Principal Arterial W/ C/L Prin Arterial | Paved - Roadway Use | 20 ft | Flat | Urbanized | Concrete Barrier w/Glare Screen | Concrete | Bus Lane | 07/29/2014 | Active | NEW 2 | 1 2 3 4 | 24.89 | 23.39 | 0.24 | 34.072053 | -118.107276 | MS ID 3805 | 715341 | Caltrans | None |  | Estimated | 125.6 Veh/Min (04/01/2015) | N/A | 1 | 1 | Other Loop (Unspecified) | Mainline | Urban | 2% | 20 | .7 | 20% | 50% | 50 | 59%
762496 | 84 ft | 12.0 ft | 0 ft | 0 ft | 8 ft | 8 ft | 70 mph | Principal Arterial W/ C/L Prin Arterial | Paved - Roadway Use | 20 ft | Flat | Urbanized | Concrete Barrier w/Glare Screen | Concrete | Bus Lane | 07/29/2014 | Active | DEL MAR 1 | 1 | 25.27 | 23.77 | 0.50 | 34.072192 | -118.100669 | MS ID 3804 | 715340 | Caltrans | None |  | Estimated | 32.6 Veh/Min (04/01/2015) | N/A | 1 | 1 | Other Loop (Unspecified) | HOV | Urban | 2% | 20 | .7 | 20% | 50% | 50 | 59%
717108 | 84 ft | 12.0 ft | 0 ft | 0 ft | 8 ft | 8 ft | 70 mph | Principal Arterial W/ C/L Prin Arterial | Paved - Roadway Use | 20 ft | Flat | Urbanized | Concrete Barrier w/Glare Screen | Concrete | Bus Lane | 07/29/2014 | Active | DEL MAR 1 | 1 2 3 4 | 25.27 | 23.77 | 0.25 | 34.072192 | -118.100669 | MS ID 3804 | 715340 | Caltrans | None |  | Estimated | 125.2 Veh/Min (04/01/2015) | N/A | 1 | 1 | Other Loop (Unspecified) | Mainline | Urban | 2% | 20 | .7 | 20% | 50% | 50 | 59%
716108 | 84 ft | 12.0 ft | 0 ft | 0 ft | 8 ft | 8 ft | 70 mph | Principal Arterial W/ C/L Prin Arterial | Paved - Roadway Use | 20 ft | Flat | Urbanized | Concrete Barrier w/Glare Screen | Concrete | Bus Lane | 07/29/2014 | Active | DEL MAR SB | 1 | 25.27 | 23.77 | 0.00 | 34.072192 | -118.100669 | MS ID 3804 | 715340 | Caltrans | 71933 |  | Estimated |  | N/A | 1 | 1 | Other Loop (Unspecified) | On Ramp | Urban | 20 | 20% | .7 | 95%
716110 | 48 ft | 12.0 ft | 8 ft | 8 ft | 8 ft | 8 ft | 70 mph | Principal Arterial W/ C/L Prin Arterial | Paved - Roadway Use | 20 ft | Flat | Urbanized | Concrete Barrier w/Glare Screen | Concrete | No Special Features | 07/29/2014 | Active | DEL MAR NB | 1 | 25.39 | 23.89 | 0.00 | 34.072118 | -118.09858 | MS ID 3803 | 715339 | Caltrans | 71937 |  | Estimated |  | N/A | 1 | 1 | Other Loop (Unspecified) | On Ramp | Urban | 20 | 20% | .7 | 95%
717112 | 48 ft | 12.0 ft | 8 ft | 8 ft | 8 ft | 8 ft | 70 mph | Principal Arterial W/ C/L Prin Arterial | Paved - Roadway Use | 20 ft | Flat | Urbanized | Concrete Barrier w/Glare Screen | Concrete | No Special Features | 07/29/2014 | Active | DEL MAR 2 | 1 2 3 4 | 25.39 | 23.89 | 0.27 | 34.072118 | -118.09858 | MS ID 3803 | 715339 | Caltrans | None |  | Estimated | 133.6 Veh/Min (04/01/2015) | N/A | 1 | 1 | Other Loop (Unspecified) | Mainline | Urban | 2% | 20 | .7 | 20% | 50% | 50 | 59%
717111 | 48 ft | 12.0 ft | 8 ft | 8 ft | 8 ft | 8 ft | 70 mph | Principal Arterial W/ C/L Prin Arterial | Paved - Roadway Use | 20 ft | Flat | Urbanized | Concrete Barrier w/Glare Screen | Concrete | No Special Features | 07/29/2014 | Active | DEL MAR 2 | 1 | 25.39 | 23.89 | 0.00 | 34.072118 | -118.09858 | MS ID 3803 | 715339 | Caltrans | 71942 |  | Estimated |  | N/A | 1 | 1 | Other Loop (Unspecified) | Off Ramp | Urban | 20 | 20% | .7 | 95%
762498 | 66 ft | 13.2 ft | 10 ft | 10 ft | 8 ft | 8 ft | 70 mph | Principal Arterial W/ C/L Prin Arterial | Paved - Roadway Use | 20 ft | Flat | Urbanized | Concrete Barrier | Concrete | Bus Lane | 07/29/2014 | Active | SAN GABRIEL 1 | 1 2 | 25.8 | 24.30 | 0.51 | 34.072221 | -118.091434 | MS ID 3802 | 715338 | Caltrans | None |  | Estimated | 62.4 Veh/Min (04/01/2015) | N/A | 1 | 1 | Other Loop (Unspecified) | HOV | Urban | 2% | 20 | .7 | 20% | 50% | 50 | 59%
717115 | 66 ft | 13.2 ft | 10 ft | 10 ft | 8 ft | 8 ft | 70 mph | Principal Arterial W/ C/L Prin Arterial | Paved - Roadway Use | 20 ft | Flat | Urbanized | Concrete Barrier | Concrete | Bus Lane | 07/29/2014 | Active | SAN GABRIEL 1 | 1 | 25.8 | 24.30 | 0.00 | 34.072221 | -118.091434 | MS ID 3802 | 715338 | Caltrans | None |  | Estimated |  | N/A | 1 | 1 | Other Loop (Unspecified) | Off Ramp | Urban | 20 | 20% | .7 | 95%
717116 | 66 ft | 13.2 ft | 10 ft | 10 ft | 8 ft | 8 ft | 70 mph | Principal Arterial W/ C/L Prin Arterial | Paved - Roadway Use | 20 ft | Flat | Urbanized | Concrete Barrier | Concrete | Bus Lane | 07/29/2014 | Active | SAN GABRIEL 1 | 1 2 3 4 | 25.8 | 24.30 | 0.26 | 34.072221 | -118.091434 | MS ID 3802 | 715338 | Caltrans | None |  | Estimated | 122.0 Veh/Min (04/01/2015) | N/A | 1 | 1 | Other Loop (Unspecified) | Mainline | Urban | 2% | 20 | .7 | 20% | 50% | 50 | 59%
716112 | 66 ft | 13.2 ft | 10 ft | 10 ft | 8 ft | 8 ft | 70 mph | Principal Arterial W/ C/L Prin Arterial | Paved - Roadway Use | 20 ft | Flat | Urbanized | Concrete Barrier | Concrete | Bus Lane | 07/29/2014 | Active | SAN GABRIEL SB | 1 | 25.8 | 24.30 | 0.00 | 34.072221 | -118.091434 | MS ID 3802 | 715338 | Caltrans | 71944 |  | Estimated |  | N/A | 1 | 1 | Other Loop (Unspecified) | On Ramp | Urban | 20 | 20% | .7 | 95%
717118 | 66 ft | 13.2 ft | 0 ft | 0 ft | 8 ft | 8 ft | 70 mph | Principal Arterial W/ C/L Prin Arterial | Paved - Roadway Use | 20 ft | Flat | Urbanized | Concrete Barrier | Concrete | Bus Lane | 07/29/2014 | Active | SAN GABRIEL 2 | 1 | 25.9 | 24.40 | 0.00 | 34.072253 | -118.089691 | MS ID 3801 | 715337 | Caltrans | 71949 |  | Estimated |  | N/A | 1 | 1 | Other Loop (Unspecified) | Off Ramp | Urban | 20 | 20% | .7 | 95%
716114 | 66 ft | 13.2 ft | 0 ft | 0 ft | 8 ft | 8 ft | 70 mph | Principal Arterial W/ C/L Prin Arterial | Paved - Roadway Use | 20 ft | Flat | Urbanized | Concrete Barrier | Concrete | Bus Lane | 07/29/2014 | Active | SAN GABRIEL NB | 1 | 25.9 | 24.40 | 0.00 | 34.072253 | -118.089691 | MS ID 3801 | 715337 | Caltrans | None |  | Estimated |  | N/A | 1 | 1 | Other Loop (Unspecified) | On Ramp | Urban | 20 | 20% | .7 | 95%
717119 | 66 ft | 13.2 ft | 0 ft | 0 ft | 8 ft | 8 ft | 70 mph | Principal Arterial W/ C/L Prin Arterial | Paved - Roadway Use | 20 ft | Flat | Urbanized | Concrete Barrier | Concrete | Bus Lane | 07/29/2014 | Active | SAN GABRIEL 2 | 1 2 3 4 | 25.9 | 24.40 | 0.25 | 34.072253 | -118.089691 | MS ID 3801 | 715337 | Caltrans | None |  | Estimated | 152.4 Veh/Min (04/01/2015) | N/A | 1 | 1 | Other Loop (Unspecified) | Mainline | Urban | 2% | 20 | .7 | 20% | 50% | 50 | 59%
717121 | 66 ft | 13.2 ft | 0 ft | 0 ft | 8 ft | 8 ft | 70 mph | Principal Arterial W/ C/L Prin Arterial | Paved - Roadway Use | 20 ft | Flat | Urbanized | Concrete Barrier | Concrete | Bus Lane | 07/29/2014 | Active | WALNUT GROVE | 1 2 3 4 | 26.292 | 24.79 | 0.45 | 34.072342 | -118.082856 | MS ID 3800 | 715336 | Caltrans | None |  | Estimated | 121.2 Veh/Min (04/01/2015) | N/A | 1 | 1 | Other Loop (Unspecified) | Mainline | Urban | 2% | 20 | .7 | 20% | 50% | 50 | 59%
762500 | 66 ft | 13.2 ft | 0 ft | 0 ft | 8 ft | 8 ft | 70 mph | Principal Arterial W/ C/L Prin Arterial | Paved - Roadway Use | 20 ft | Flat | Urbanized | Concrete Barrier | Concrete | Bus Lane | 07/29/2014 | Active | WALNUT GROVE | 1 2 | 26.292 | 24.79 | 0.50 | 34.072342 | -118.082856 | MS ID 3800 | 715336 | Caltrans | None |  | Estimated | 56.4 Veh/Min (04/01/2015) | N/A | 1 | 1 | Other Loop (Unspecified) | HOV | Urban | 2% | 20 | .7 | 20% | 50% | 50 | 59%
716116 | 66 ft | 13.2 ft | 0 ft | 0 ft | 8 ft | 8 ft | 70 mph | Principal Arterial W/ C/L Prin Arterial | Paved - Roadway Use | 20 ft | Flat | Urbanized | Concrete Barrier | Concrete | Bus Lane | 07/29/2014 | Active | WALNUT GROVE | 1 | 26.292 | 24.79 | 0.00 | 34.072342 | -118.082856 | MS ID 3800 | 715336 | Caltrans | 71957 |  | Estimated |  | N/A | 1 | 1 | Other Loop (Unspecified) | On Ramp | Urban | 20 | 20% | .7 | 95%
717120 | 66 ft | 13.2 ft | 0 ft | 0 ft | 8 ft | 8 ft | 70 mph | Principal Arterial W/ C/L Prin Arterial | Paved - Roadway Use | 20 ft | Flat | Urbanized | Concrete Barrier | Concrete | Bus Lane | 07/29/2014 | Active | WALNUT GROVE | 1 | 26.31 | 24.81 | 0.00 | 34.072345 | -118.082543 | MS ID 3800 | 715336 | Caltrans | 71959 |  | Estimated |  | N/A | 1 | 1 | Other Loop (Unspecified) | Off Ramp | Urban | 20 | 20% | .7 | 95%
716117 | 66 ft | 13.2 ft | 0 ft | 0 ft | 8 ft | 8 ft | 70 mph | Principal Arterial W/ C/L Prin Arterial | Paved - Roadway Use | 20 ft | Flat | Urbanized | Concrete Barrier | Concrete | Bus Lane | 07/29/2014 | Active | ROSEMEAD SB | 1 | 26.79 | 25.29 | 0.00 | 34.072457 | -118.074173 | MS ID 3799 | 715335 | Caltrans | 71962 |  | Estimated |  | N/A | 1 | 1 | Other Loop (Unspecified) | On Ramp | Urban | 20 | 20% | .7 | 95%
717125 | 66 ft | 13.2 ft | 0 ft | 0 ft | 8 ft | 8 ft | 70 mph | Principal Arterial W/ C/L Prin Arterial | Paved - Roadway Use | 20 ft | Flat | Urbanized | Concrete Barrier | Concrete | Bus Lane | 07/29/2014 | Active | ROSEMEAD 1 | 1 2 3 4 | 26.79 | 25.29 | 0.31 | 34.072457 | -118.074173 | MS ID 3799 | 715335 | Caltrans | None |  | Estimated | 118.6 Veh/Min (04/01/2015) | N/A | 1 | 1 | Other Loop (Unspecified) | Mainline | Urban | 2% | 20 | .7 | 20% | 50% | 50 | 59%
717124 | 66 ft | 13.2 ft | 0 ft | 0 ft | 8 ft | 8 ft | 70 mph | Principal Arterial W/ C/L Prin Arterial | Paved - Roadway Use | 20 ft | Flat | Urbanized | Concrete Barrier | Concrete | Bus Lane | 07/29/2014 | Active | ROSEMEAD 1 | 1 | 26.79 | 25.29 | 0.00 | 34.072457 | -118.074173 | MS ID 3799 | 715335 | Caltrans | None |  | Estimated |  | N/A | 1 | 1 | Other Loop (Unspecified) | Off Ramp | Urban | 20 | 20% | .7 | 95%
762502 | 66 ft | 13.2 ft | 0 ft | 0 ft | 8 ft | 8 ft | 70 mph | Principal Arterial W/ C/L Prin Arterial | Paved - Roadway Use | 20 ft | Flat | Urbanized | Concrete Barrier | Concrete | Bus Lane | 07/29/2014 | Active | ROSEMEAD 1 | 1 | 26.79 | 25.29 | 0.42 | 34.072457 | -118.074173 | MS ID 3799 | 715335 | Caltrans | None |  | Estimated | 32.0 Veh/Min (04/01/2015) | N/A | 1 | 1 | Other Loop (Unspecified) | HOV | Urban | 2% | 20 | .7 | 20% | 50% | 50 | 59%
717129 | 66 ft | 13.2 ft | 0 ft | 0 ft | 8 ft | 8 ft | 70 mph | Principal Arterial W/ C/L Prin Arterial | Paved - Roadway Use | 20 ft | Flat | Urbanized | Concrete Barrier | Concrete | Bus Lane | 07/29/2014 | Active | ROSEMEAD 2 | 1 2 3 4 | 26.91 | 25.41 | 0.17 | 34.072494 | -118.07208 | MS ID 3798 | 715334 | Caltrans | None |  | Estimated | 131.6 Veh/Min (04/01/2015) | N/A | 1 | 1 | Other Loop (Unspecified) | Mainline | Urban | 2% | 20 | .7 | 20% | 50% | 50 | 59%
717128 | 66 ft | 13.2 ft | 0 ft | 0 ft | 8 ft | 8 ft | 70 mph | Principal Arterial W/ C/L Prin Arterial | Paved - Roadway Use | 20 ft | Flat | Urbanized | Concrete Barrier | Concrete | Bus Lane | 07/29/2014 | Active | ROSEMEAD 2 | 1 | 26.91 | 25.41 | 0.00 | 34.072494 | -118.07208 | MS ID 3798 | 715334 | Caltrans | 71967 |  | Estimated |  | N/A | 1 | 1 | Other Loop (Unspecified) | Off Ramp | Urban | 20 | 20% | .7 | 95%
716119 | 66 ft | 13.2 ft | 0 ft | 0 ft | 8 ft | 8 ft | 70 mph | Principal Arterial W/ C/L Prin Arterial | Paved - Roadway Use | 20 ft | Flat | Urbanized | Concrete Barrier | Concrete | Bus Lane | 07/29/2014 | Active | ROSEMEAD NB | 1 | 26.91 | 25.41 | 0.00 | 34.072494 | -118.07208 | MS ID 3798 | 715334 | Caltrans | None |  | Estimated |  | N/A | 1 | 1 | Other Loop (Unspecified) | On Ramp | Urban | 20 | 20% | .7 | 95%
762468 | 66 ft | 13.2 ft | 0 ft | 0 ft | 8 ft | 8 ft | 70 mph | Principal Arterial W/ C/L Prin Arterial | Paved - Roadway Use | 20 ft | Flat | Urbanized | Concrete Barrier | Concrete | Bus Lane | 07/29/2014 | Active | FLAIR | 1 | 27.13 | 25.63 | 0.42 | 34.07251 | -118.068233 | MS ID 3740 | 715285 | Caltrans | None |  | Estimated | 27.6 Veh/Min (04/01/2015) | N/A | 1 | 1 | Other Loop (Unspecified) | Opposite Side HOV | Urban | 2% | 20 | .7 | 20% | 50% | 50 | 59%
717134 | 66 ft | 13.2 ft | 0 ft | 0 ft | 8 ft | 8 ft | 70 mph | Principal Arterial W/ C/L Prin Arterial | Paved - Roadway Use | 20 ft | Flat | Urbanized | Concrete Barrier | Concrete | Bus Lane | 07/29/2014 | Active | FLAIR | 1 2 3 4 | 27.13 | 25.63 | 0.36 | 34.07251 | -118.068233 | MS ID 3740 | 715285 | Caltrans | None |  | Estimated | 140.0 Veh/Min (04/01/2015) | N/A | 1 | 1 | Other Loop (Unspecified) | Opposite Side Mainline | Urban | 2% | 20 | .7 | 20% | 50% | 50 | 59%
717135 | 66 ft | 13.2 ft | 0 ft | 0 ft | 8 ft | 8 ft | 70 mph | Principal Arterial W/ C/L Prin Arterial | Paved - Roadway Use | 76 ft | Flat | Urbanized | Concrete Barrier w/Glare Screen | Concrete | Bus Lane | 07/29/2014 | Active | TEMPLE CITY | 1 2 3 4 | 27.63 | 26.13 | 0.48 | 34.072661 | -118.059491 | MS ID 3797 | 715333 | Caltrans | 78010 |  | Estimated | 113.6 Veh/Min (04/01/2015) | N/A | 1 | 1 | Other Loop (Unspecified) | Mainline | Urban | 2% | 20 | .7 | 20% | 50% | 50 | 59%
764723 | 66 ft | 13.2 ft | 0 ft | 0 ft | 8 ft | 8 ft | 70 mph | Principal Arterial W/ C/L Prin Arterial | Paved - Roadway Use | 76 ft | Flat | Urbanized | Concrete Barrier w/Glare Screen | Concrete | Bus Lane | 07/29/2014 | Active | TEMPLE CITY | 1 | 27.63 | 26.13 | 0.00 | 34.072661 | -118.059491 | MS ID 3797 | 715333 | Caltrans | 71977 |  | Estimated |  | N/A | 1 | 1 | Other Loop (Unspecified) | Off Ramp | Urban | 20 | 20% | .7 | 95%
762504 | 66 ft | 13.2 ft | 0 ft | 0 ft | 8 ft | 8 ft | 70 mph | Principal Arterial W/ C/L Prin Arterial | Paved - Roadway Use | 76 ft | Flat | Urbanized | Concrete Barrier w/Glare Screen | Concrete | Bus Lane | 07/29/2014 | Active | TEMPLE CITY | 1 2 | 27.63 | 26.13 | 0.48 | 34.072661 | -118.059491 | MS ID 3797 | 715333 | Caltrans | None |  | Estimated | 32.0 Veh/Min (04/01/2015) | N/A | 1 | 1 | Other Loop (Unspecified) | HOV | Urban | 2% | 20 | .7 | 20% | 50% | 50 | 59%
716124 | 66 ft | 13.2 ft | 0 ft | 0 ft | 8 ft | 8 ft | 70 mph | Principal Arterial W/ C/L Prin Arterial | Paved - Roadway Use | 76 ft | Flat | Urbanized | Concrete Barrier w/Glare Screen | Concrete | Bus Lane | 07/29/2014 | Active | TEMPLE CITY | 1 | 27.63 | 26.13 | 0.00 | 34.072661 | -118.059491 | MS ID 3797 | 715333 | Caltrans | 71976 |  | Estimated |  | N/A | 1 | 1 | Other Loop (Unspecified) | On Ramp | Urban | 20 | 20% | .7 | 95%
762470 | 60 ft | 12.0 ft | 8 ft | 8 ft | 8 ft | 8 ft | 70 mph | Principal Arterial W/ C/L Prin Arterial | Separate Structure | 70 ft | Flat | Urbanized | Concrete Barrier w/Glare Screen | Concrete | No Special Features | 07/29/2014 | Active | BALDWIN | 1 | 28.09 | 26.59 | 0.47 | 34.072302 | -118.051535 | MS ID 3741 | 715286 | Caltrans | None |  | Estimated |  | N/A | 1 | 1 | Other Loop (Unspecified) | Opposite Side HOV | Urban | 2% | 20 | .7 | 20% | 50% | 50 | 59%
717139 | 60 ft | 12.0 ft | 8 ft | 8 ft | 8 ft | 8 ft | 70 mph | Principal Arterial W/ C/L Prin Arterial | Separate Structure | 70 ft | Flat | Urbanized | Concrete Barrier w/Glare Screen | Concrete | No Special Features | 07/29/2014 | Active | BALDWIN | 1 2 3 4 | 28.09 | 26.59 | 0.47 | 34.072302 | -118.051535 | MS ID 3741 | 715286 | Caltrans | None |  | Estimated |  | N/A | 1 | 1 | Other Loop (Unspecified) | Opposite Side Mainline | Urban | 2% | 20 | .7 | 20% | 50% | 50 | 59%
717141 | 48 ft | 12.0 ft | 7 ft | 7 ft | 8 ft | 8 ft | 70 mph | Principal Arterial W/ C/L Prin Arterial | Paved - No Roadway Use | 16 ft | Flat | Urbanized | Concrete Barrier w/Glare Screen | Concrete | Lane Transitions | 07/29/2014 | Active | SANTA ANITA | 1 | 28.56 | 27.06 | 0.00 | 34.069271 | -118.044184 | MS ID 3796 | 715332 | Caltrans | 71984 |  | Estimated |  | N/A | 1 | 1 | Other Loop (Unspecified) | Off Ramp | Urban | 20 | 20% | .7 | 95%
717142 | 48 ft | 12.0 ft | 7 ft | 7 ft | 8 ft | 8 ft | 70 mph | Principal Arterial W/ C/L Prin Arterial | Paved - No Roadway Use | 16 ft | Flat | Urbanized | Concrete Barrier w/Glare Screen | Concrete | Lane Transitions | 07/29/2014 | Active | SANTA ANITA | 1 2 3 4 | 28.56 | 27.06 | 0.51 | 34.069271 | -118.044184 | MS ID 3796 | 715332 | Caltrans | None |  | Estimated | 126.0 Veh/Min (04/01/2015) | N/A | 1 | 1 | Other Loop (Unspecified) | Mainline | Urban | 2% | 20 | .7 | 20% | 50% | 50 | 59%
716127 | 48 ft | 12.0 ft | 7 ft | 7 ft | 8 ft | 8 ft | 70 mph | Principal Arterial W/ C/L Prin Arterial | Paved - No Roadway Use | 16 ft | Flat | Urbanized | Concrete Barrier w/Glare Screen | Concrete | Lane Transitions | 07/29/2014 | Active | SANTA ANITA | 1 | 28.56 | 27.06 | 0.00 | 34.069271 | -118.044184 | MS ID 3796 | 715332 | Caltrans | 71981 |  | Estimated |  | N/A | 1 | 1 | Other Loop (Unspecified) | On Ramp | Urban | 20 | 20% | .7 | 95%
768738 | 48 ft | 12.0 ft | 7 ft | 7 ft | 8 ft | 8 ft | 70 mph | Principal Arterial W/ C/L Prin Arterial | Paved - No Roadway Use | 16 ft | Flat | Urbanized | Concrete Barrier w/Glare Screen | Concrete | Lane Transitions | 07/29/2014 | Active | SANTA ANITA | 1 | 28.56 | 27.06 | 0.51 | 34.069271 | -118.044184 | MS ID 3796 | 715332 | Caltrans | None |  | Estimated | 42.8 Veh/Min (04/01/2015) | N/A | 1 | 1 | Other Loop (Unspecified) | HOV | Urban | 2% | 20 | .7 | 20% | 50% | 50 | 59%
774441 | 48 ft | 12.0 ft | 7 ft | 7 ft | 8 ft | 8 ft | 70 mph | Principal Arterial W/ C/L Prin Arterial | Paved - No Roadway Use | 16 ft | Flat | Urbanized | Concrete Barrier w/Glare Screen | Concrete | No Special Features | 07/29/2014 | Active | TYLER AVE | 1 2 3 4 5 | 29.1 | 27.60 | 0.39 | 34.068121 | -118.034859 | MS ID 2673 | 774414 | Caltrans | None |  | Estimated | 134.6 Veh/Min (04/01/2015) | N/A | 1 | 1 | 774434 | Opposite Side Mainline | Urban | 2% | 20 | .7 | 20% | 50% | 50 | 59%
774443 | 48 ft | 12.0 ft | 7 ft | 7 ft | 8 ft | 8 ft | 70 mph | Principal Arterial W/ C/L Prin Arterial | Paved - No Roadway Use | 16 ft | Flat | Urbanized | Concrete Barrier w/Glare Screen | Concrete | No Special Features | 07/29/2014 | Active | TYLER AVE | 1 | 29.1 | 27.60 | 0.39 | 34.068121 | -118.034859 | MS ID 2673 | 774414 | Caltrans | None |  | Estimated | 47.0 Veh/Min (04/01/2015) | N/A | 1 | 1 | 774439 | Opposite Side HOV | Urban | 2% | 20 | .7 | 20% | 50% | 50 | 59%
717150 | 48 ft | 12.0 ft | 7 ft | 7 ft | 8 ft | 8 ft | 70 mph | Principal Arterial W/ C/L Prin Arterial | Paved - No Roadway Use | 16 ft | Flat | Urbanized | Concrete Barrier w/Glare Screen | Concrete | No Special Features | 07/29/2014 | Active | PECK | 1 2 3 4 5 | 29.34 | 27.84 | 0.26 | 34.068078 | -118.030663 | MS ID 3795 | 715331 | Caltrans | None |  | Estimated | 128.0 Veh/Min (04/01/2015) | N/A | 1 | 1 | Other Loop (Unspecified) | Mainline | Urban | 2% | 20 | .7 | 20% | 50% | 50 | 59%
716129 | 48 ft | 12.0 ft | 7 ft | 7 ft | 8 ft | 8 ft | 70 mph | Principal Arterial W/ C/L Prin Arterial | Paved - No Roadway Use | 16 ft | Flat | Urbanized | Concrete Barrier w/Glare Screen | Concrete | No Special Features | 07/29/2014 | Active | PECK | 1 | 29.34 | 27.84 | 0.00 | 34.068078 | -118.030663 | MS ID 3795 | 715331 | Caltrans | 71986 |  | Estimated |  | N/A | 1 | 1 | Other Loop (Unspecified) | On Ramp | Urban | 20 | 20% | .7 | 95%
717149 | 48 ft | 12.0 ft | 7 ft | 7 ft | 8 ft | 8 ft | 70 mph | Principal Arterial W/ C/L Prin Arterial | Paved - No Roadway Use | 16 ft | Flat | Urbanized | Concrete Barrier w/Glare Screen | Concrete | No Special Features | 07/29/2014 | Active | PECK | 1 | 29.34 | 27.84 | 0.00 | 34.068078 | -118.030663 | MS ID 3795 | 715331 | Caltrans | 71987 |  | Estimated |  | N/A | 1 | 1 | Other Loop (Unspecified) | Off Ramp | Urban | 20 | 20% | .7 | 95%
768741 | 48 ft | 12.0 ft | 7 ft | 7 ft | 8 ft | 8 ft | 70 mph | Principal Arterial W/ C/L Prin Arterial | Paved - No Roadway Use | 16 ft | Flat | Urbanized | Concrete Barrier w/Glare Screen | Concrete | No Special Features | 07/29/2014 | Active | PECK | 1 | 29.349 | 27.85 | 0.26 | 34.068084 | -118.030506 | MS ID 3795 | 715331 | Caltrans | None |  | Estimated | 44.0 Veh/Min (04/01/2015) | N/A | 1 | 1 | Other Loop (Unspecified) | HOV | Urban | 2% | 20 | .7 | 20% | 50% | 50 | 59%
716131 | 48 ft | 12.0 ft | 7 ft | 7 ft | 8 ft | 8 ft | 70 mph | Principal Arterial W/ C/L Prin Arterial | Paved - No Roadway Use | 16 ft | Flat | Urbanized | Concrete Barrier w/Glare Screen | Concrete | No Special Features | 07/29/2014 | Active | VALLEY | 1 | 29.611 | 28.11 | 0.00 | 34.068199 | -118.025926 | MS ID 3794 | 715330 | Caltrans | 71991 |  | Estimated |  | N/A | 1 | 1 | Other Loop (Unspecified) | On Ramp | Urban | 20 | 20% | .7 | 95%
768746 | 48 ft | 12.0 ft | 7 ft | 7 ft | 8 ft | 8 ft | 70 mph | Principal Arterial W/ C/L Prin Arterial | Paved - No Roadway Use | 16 ft | Flat | Urbanized | Concrete Barrier w/Glare Screen | Concrete | No Special Features | 07/29/2014 | Active | VALLEY | 1 | 29.611 | 28.11 | 0.32 | 34.068199 | -118.025926 | MS ID 3794 | 715330 | Caltrans | None |  | Estimated |  | N/A | 1 | 1 | Other Loop (Unspecified) | HOV | Urban | 2% | 20 | .7 | 20% | 50% | 50 | 59%
717154 | 48 ft | 12.0 ft | 7 ft | 7 ft | 8 ft | 8 ft | 70 mph | Principal Arterial W/ C/L Prin Arterial | Paved - No Roadway Use | 16 ft | Flat | Urbanized | Concrete Barrier w/Glare Screen | Concrete | No Special Features | 07/29/2014 | Active | VALLEY | 1 2 3 4 5 | 29.611 | 28.11 | 0.32 | 34.068199 | -118.025926 | MS ID 3794 | 715330 | Caltrans | None |  | Estimated |  | N/A | 1 | 1 | Other Loop (Unspecified) | Mainline | Urban | 2% | 20 | .7 | 20% | 50% | 50 | 59%
717153 | 48 ft | 12.0 ft | 7 ft | 7 ft | 8 ft | 8 ft | 70 mph | Principal Arterial W/ C/L Prin Arterial | Paved - No Roadway Use | 16 ft | Flat | Urbanized | Concrete Barrier w/Glare Screen | Concrete | No Special Features | 07/29/2014 | Active | VALLEY | 1 | 29.62 | 28.12 | 0.00 | 34.068201 | -118.025768 | MS ID 3794 | 715330 | Caltrans | 71992 |  | Estimated |  | N/A | 1 | 1 | Other Loop (Unspecified) | Off Ramp | Urban | 20 | 20% | .7 | 95%
767329 | 48 ft | 12.0 ft | 7 ft | 7 ft | 2 ft | 2 ft | 70 mph | Principal Arterial W/ C/L Prin Arterial | Paved - No Roadway Use | 16 ft | Flat | Urbanized | Concrete Barrier w/Glare Screen | Bridge Deck | No Special Features | 07/29/2014 | Active | STEWART | 1 2 3 4 | 29.98 | 28.48 | 0.54 | 34.067198 | -118.019674 | MS ID 3432 | 715159 | Caltrans | 74290 |  | Estimated | 118.6 Veh/Min (04/01/2015) | N/A | 1 | 1 | Other Loop (Unspecified) | Opposite Side Mainline | Urban | 2% | 20 | .7 | 20% | 50% | 50 | 59%
768752 | 48 ft | 12.0 ft | 7 ft | 7 ft | 2 ft | 2 ft | 70 mph | Principal Arterial W/ C/L Prin Arterial | Paved - No Roadway Use | 16 ft | Flat | Urbanized | Concrete Barrier w/Glare Screen | Bridge Deck | No Special Features | 07/29/2014 | Active | STEWART | 1 | 29.98 | 28.48 | 0.54 | 34.067198 | -118.019674 | MS ID 3432 | 715159 | Caltrans | None |  | Estimated |  | N/A | 1 | 1 | Other Loop (Unspecified) | Opposite Side HOV | Urban | 2% | 20 | .7 | 20% | 50% | 50 | 59%
768753 | 48 ft | 12.0 ft | 7 ft | 7 ft | 2 ft | 2 ft | 70 mph | Principal Arterial W/ C/L Prin Arterial | Paved - No Roadway Use | 16 ft | Flat | Urbanized | Concrete Barrier w/Glare Screen | Bridge Deck | No Special Features | 07/29/2014 | Active | STEWART | 1 | 29.98 | 28.48 | 0.00 | 34.067198 | -118.019674 | MS ID 3432 | 715159 | Caltrans | 71993 |  | Estimated |  | N/A | 1 | 1 | Other Loop (Unspecified) | Opposite Side Off Ramp | Urban | 20 | 20% | .7 | 95%
716134 | 48 ft | 12.0 ft | 7 ft | 7 ft | 8 ft | 8 ft | 70 mph | Principal Arterial W/ C/L Prin Arterial | Paved - No Roadway Use | 16 ft | Flat | Urbanized | Concrete Barrier w/Glare Screen | Bridge Deck | No Special Features | 07/29/2014 | Active | DURFEE RD | 1 | 30.69 | 29.19 | 0.00 | 34.064175 | -118.008013 | MS ID 3433 | 715160 | Caltrans | 71996 |  | Estimated |  | N/A | 1 | 1 | Other Loop (Unspecified) | Opposite Side Off Ramp | Urban | 20 | 20% | .7 | 95%
718331 | 48 ft | 12.0 ft | 7 ft | 7 ft | 8 ft | 8 ft | 70 mph | Principal Arterial W/ C/L Prin Arterial | Paved - No Roadway Use | 16 ft | Flat | Urbanized | Concrete Barrier w/Glare Screen | Bridge Deck | No Special Features | 08/07/2014 | Active | DURFEE RD | 1 | 30.69 | 29.19 | 1.26 | 34.064175 | -118.008013 | MS ID 3433 | 715160 | Caltrans | None |  | Estimated |  | N/A | 1 | 1 | Other Loop (Unspecified) | Opposite Side HOV | Urban | 2% | 20 | .7 | 20% | 50% | 50 | 59%
717157 | 48 ft | 12.0 ft | 7 ft | 7 ft | 8 ft | 8 ft | 70 mph | Principal Arterial W/ C/L Prin Arterial | Paved - No Roadway Use | 16 ft | Flat | Urbanized | Concrete Barrier w/Glare Screen | Bridge Deck | No Special Features | 07/29/2014 | Active | DURFEE RD | 1 2 3 4 | 30.69 | 29.19 | 0.66 | 34.064175 | -118.008013 | MS ID 3433 | 715160 | Caltrans | None |  | Estimated | 136.0 Veh/Min (04/01/2015) | N/A | 1 | 1 | Other Loop (Unspecified) | Opposite Side Mainline | Urban | 2% | 20 | .7 | 20% | 50% | 50 | 59%
768179 | 60 ft | 12.0 ft | 7 ft | 7 ft | 0 ft | 0 ft | 70 mph | Principal Arterial W/ C/L Prin Arterial | Paved - No Roadway Use | 16 ft | Flat | Urbanized | Concrete Barrier w/Glare Screen | Concrete | No Special Features | 07/29/2014 | Active | WB 10 TO NB 605 #2 | 1 | 31.27 | 29.77 | 0.00 | 34.065479 | -117.998068 | MS ID 2445 | 768155 | Caltrans | None |  | Estimated |  | N/A | 1 | 1 | Other Loop (Unspecified) | Opposite Side Freeway to Freeway | Urban | 20 | 20% | .7 | 95%
768178 | 60 ft | 12.0 ft | 7 ft | 7 ft | 0 ft | 0 ft | 70 mph | Principal Arterial W/ C/L Prin Arterial | Paved - No Roadway Use | 16 ft | Flat | Urbanized | Concrete Barrier w/Glare Screen | Concrete | No Special Features | 07/29/2014 | Active | WB 10 TO SB 605 #2 | 1 2 | 31.28 | 29.78 | 0.00 | 34.065498 | -117.997896 | MS ID 2445 | 768155 | Caltrans | None |  | Estimated |  | N/A | 1 | 1 | Other Loop (Unspecified) | Opposite Side Freeway to Freeway | Urban | 20 | 20% | .7 | 95%
768176 | 60 ft | 12.0 ft | 7 ft | 7 ft | 0 ft | 0 ft | 70 mph | Principal Arterial W/ C/L Prin Arterial | Paved - No Roadway Use | 16 ft | Flat | Urbanized | Concrete Barrier w/Glare Screen | Concrete | No Special Features | 07/29/2014 | Active | NB 605 TO WB 10 | 1 | 31.29 | 29.79 | 0.00 | 34.065517 | -117.997723 | MS ID 2445 | 768155 | Caltrans | None |  | Estimated |  | N/A | 1 | 1 | Other Loop (Unspecified) | Opposite Side Freeway to Freeway | Urban | 20 | 20% | .7 | 95%
768174 | 60 ft | 12.0 ft | 7 ft | 7 ft | 0 ft | 0 ft | 70 mph | Principal Arterial W/ C/L Prin Arterial | Paved - No Roadway Use | 16 ft | Flat | Urbanized | Concrete Barrier w/Glare Screen | Concrete | No Special Features | 07/29/2014 | Active | E OF 605 | 1 2 3 4 | 31.3 | 29.80 | 0.52 | 34.065536 | -117.997551 | MS ID 2445 | 768155 | Caltrans | None |  | Estimated |  | N/A | 1 | 1 | Other Loop (Unspecified) | Opposite Side Mainline | Urban | 2% | 20 | .7 | 20% | 50% | 50 | 59%
768177 | 60 ft | 12.0 ft | 7 ft | 7 ft | 0 ft | 0 ft | 70 mph | Principal Arterial W/ C/L Prin Arterial | Paved - No Roadway Use | 16 ft | Flat | Urbanized | Concrete Barrier w/Glare Screen | Concrete | No Special Features | 07/29/2014 | Active | WB 10 TO 605 #1 | 1 2 | 31.3 | 29.80 | 0.00 | 34.065536 | -117.997551 | MS ID 2445 | 768155 | Caltrans | None |  | Estimated |  | N/A | 1 | 1 | Other Loop (Unspecified) | Opposite Side Freeway to Freeway | Urban | 20 | 20% | .7 | 95%
717160 | 60 ft | 12.0 ft | 7 ft | 7 ft | 0 ft | 0 ft | 70 mph | Principal Arterial W/ C/L Prin Arterial | Paved - No Roadway Use | 16 ft | Flat | Urbanized | Concrete Barrier w/Glare Screen | Concrete | No Special Features | 07/29/2014 | Active | FRAZIER | 1 2 3 4 | 31.72 | 30.22 | 0.46 | 34.066554 | -117.990356 | MS ID 3791 | 715329 | Caltrans | 70500 |  | Estimated | 126.2 Veh/Min (04/01/2015) | N/A | 1 | 1 | Other Loop (Unspecified) | Mainline | Urban | 2% | 20 | .7 | 20% | 50% | 50 | 59%
717159 | 60 ft | 12.0 ft | 7 ft | 7 ft | 0 ft | 0 ft | 70 mph | Principal Arterial W/ C/L Prin Arterial | Paved - No Roadway Use | 16 ft | Flat | Urbanized | Concrete Barrier w/Glare Screen | Concrete | No Special Features | 07/29/2014 | Active | FRAZIER | 1 2 | 31.72 | 30.22 | 0.00 | 34.066554 | -117.990356 | MS ID 3791 | 715329 | Caltrans | 72008 |  | Estimated |  | N/A | 1 | 1 | Other Loop (Unspecified) | Off Ramp | Urban | 20 | 20% | .7 | 95%
716135 | 60 ft | 12.0 ft | 7 ft | 7 ft | 0 ft | 0 ft | 70 mph | Principal Arterial W/ C/L Prin Arterial | Paved - No Roadway Use | 16 ft | Flat | Urbanized | Concrete Barrier w/Glare Screen | Concrete | No Special Features | 07/29/2014 | Active | FRAZIER | 1 | 31.72 | 30.22 | 0.00 | 34.066554 | -117.990356 | MS ID 3791 | 715329 | Caltrans | 71998 |  | Estimated |  | N/A | 1 | 1 | Other Loop (Unspecified) | On Ramp | Urban | 20 | 20% | .7 | 95%
767437 | 55 ft | 11.0 ft | 3 ft | 3 ft | 8 ft | 8 ft | 70 mph | Principal Arterial W/ C/L Prin Arterial | Paved - No Roadway Use | 12 ft | Flat | Urbanized | Concrete Barrier w/Glare Screen | Bridge Deck | No Special Features | 07/29/2014 | Active | BALDWIN PARK 1 | 1 | 32.164 | 30.66 | 0.00 | 34.067565 | -117.9827 | MS ID 3790 | 715328 | Caltrans | None |  | Estimated |  | N/A | 1 | 1 | Other Loop (Unspecified) | Collector/Distributor | Urban | 20 | 20% | .7 | 95%
717162 | 55 ft | 11.0 ft | 3 ft | 3 ft | 8 ft | 8 ft | 70 mph | Principal Arterial W/ C/L Prin Arterial | Paved - No Roadway Use | 12 ft | Flat | Urbanized | Concrete Barrier w/Glare Screen | Concrete | No Special Features | 07/29/2014 | Active | BALDWIN PARK 1 | 1 2 3 4 | 32.21 | 30.71 | 0.31 | 34.067663 | -117.981905 | MS ID 3790 | 715328 | Caltrans | None |  | Estimated | 119.2 Veh/Min (04/01/2015) | N/A | 1 | 1 | Other Loop (Unspecified) | Mainline | Urban | 2% | 20 | .7 | 20% | 50% | 50 | 59%
716136 | 55 ft | 11.0 ft | 3 ft | 3 ft | 8 ft | 8 ft | 70 mph | Principal Arterial W/ C/L Prin Arterial | Paved - No Roadway Use | 12 ft | Flat | Urbanized | Concrete Barrier w/Glare Screen | Concrete | No Special Features | 07/29/2014 | Active | BALDWIN PARK SB | 1 | 32.21 | 30.71 | 0.00 | 34.067663 | -117.981905 | MS ID 3790 | 715328 | Caltrans | 72009 |  | Estimated |  | N/A | 1 | 1 | Other Loop (Unspecified) | On Ramp | Urban | 20 | 20% | .7 | 95%
717167 | 48 ft | 12.0 ft | 3 ft | 3 ft | 8 ft | 8 ft | 70 mph | Principal Arterial W/ C/L Prin Arterial | Paved - No Roadway Use | 8 ft | Flat | Urbanized | Concrete Barrier w/Glare Screen | Concrete | No Special Features | 08/07/2014 | Active | BALDWIN PARK 2 | 1 2 3 4 | 32.33 | 30.83 | 0.15 | 34.067905 | -117.979831 | MS ID 3789 | 715327 | Caltrans | None |  | Estimated | 122.0 Veh/Min (04/01/2015) | N/A | 1 | 1 | Other Loop (Unspecified) | Mainline | Urban | 2% | 20 | .7 | 20% | 50% | 50 | 59%
717166 | 48 ft | 12.0 ft | 3 ft | 3 ft | 8 ft | 8 ft | 70 mph | Principal Arterial W/ C/L Prin Arterial | Paved - No Roadway Use | 8 ft | Flat | Urbanized | Concrete Barrier w/Glare Screen | Concrete | No Special Features | 07/29/2014 | Active | BALDWIN PARK 2 | 1 | 32.33 | 30.83 | 0.00 | 34.067905 | -117.979831 | MS ID 3789 | 715327 | Caltrans | 72014 |  | Estimated |  | N/A | 1 | 1 | Other Loop (Unspecified) | Off Ramp | Urban | 20 | 20% | .7 | 95%
716138 | 48 ft | 12.0 ft | 3 ft | 3 ft | 8 ft | 8 ft | 70 mph | Principal Arterial W/ C/L Prin Arterial | Paved - No Roadway Use | 8 ft | Flat | Urbanized | Concrete Barrier w/Glare Screen | Concrete | No Special Features | 07/29/2014 | Active | BALDWIN PARK NB | 1 | 32.33 | 30.83 | 0.00 | 34.067905 | -117.979831 | MS ID 3789 | 715327 | Caltrans | 72012 |  | Estimated |  | N/A | 1 | 1 | Other Loop (Unspecified) | Passage | Urban | 20 | 20% | .7 | 95%
775031 | 48 ft | 12.0 ft | 3 ft | 3 ft | 8 ft | 8 ft | 70 mph | Principal Arterial W/ C/L Prin Arterial | Paved - No Roadway Use | 8 ft | Flat | Urbanized | Metal Beam Barrier w/Glare Screen | Bridge Deck | No Special Features | 08/07/2014 | Active | E/O FRANCISQUITO AVE | 1 | 32.5 | 31.00 | 3.41 | 34.06828 | -117.976897 | MS ID 2126 | 775017 | Caltrans | None |  | Estimated | 20.0 Veh/Min (04/01/2015) | N/A | 1 | 1 | 775022 | HOV | Urban | 2% | 20 | .7 | 20% | 50% | 50 | 59%
775029 | 48 ft | 12.0 ft | 3 ft | 3 ft | 8 ft | 8 ft | 70 mph | Principal Arterial W/ C/L Prin Arterial | Paved - No Roadway Use | 8 ft | Flat | Urbanized | Metal Beam Barrier w/Glare Screen | Bridge Deck | No Special Features | 08/07/2014 | Active | E/O FRANCISQUITO AVE | 1 2 3 4 | 32.5 | 31.00 | 0.24 | 34.06828 | -117.976897 | MS ID 2126 | 775017 | Caltrans | None |  | Estimated | 119.0 Veh/Min (04/01/2015) | N/A | 1 | 1 | 775018 | Mainline | Urban | 2% | 20 | .7 | 20% | 50% | 50 | 59%
716139 | 48 ft | 12.0 ft | 7 ft | 7 ft | 8 ft | 8 ft | 70 mph | Principal Arterial W/ C/L Prin Arterial | Paved - No Roadway Use | 16 ft | Flat | Urbanized | Concrete Barrier w/Glare Screen | Concrete |  | 07/29/2014 | Active | FRANCISQUITO | 1 | 32.81 | 31.31 | 0.00 | 34.069011 | -117.971555 | MS ID 3788 | 715326 | Caltrans | 72016 |  | Estimated |  | N/A | 1 | 1 | Other Loop (Unspecified) | On Ramp | Urban | 20 | 20% | .7 | 95%
717168 | 48 ft | 12.0 ft | 7 ft | 7 ft | 8 ft | 8 ft | 70 mph | Principal Arterial W/ C/L Prin Arterial | Paved - No Roadway Use | 16 ft | Flat | Urbanized | Concrete Barrier w/Glare Screen | Concrete |  | 07/29/2014 | Active | FRANCISQUITO | 1 2 | 32.81 | 31.31 | 0.00 | 34.069011 | -117.971555 | MS ID 3788 | 715326 | Caltrans | 72017 |  | Estimated |  | N/A | 1 | 1 | Other Loop (Unspecified) | Off Ramp | Urban | 20 | 20% | .7 | 95%
717169 | 48 ft | 12.0 ft | 7 ft | 7 ft | 8 ft | 8 ft | 70 mph | Principal Arterial W/ C/L Prin Arterial | Paved - No Roadway Use | 16 ft | Flat | Urbanized | Concrete Barrier w/Glare Screen | Concrete |  | 08/07/2014 | Active | FRANCISQUITO | 1 2 3 4 | 32.81 | 31.31 | 0.49 | 34.069011 | -117.971555 | MS ID 3788 | 715326 | Caltrans | None |  | Estimated | 128.0 Veh/Min (04/01/2015) | N/A | 1 | 1 | Other Loop (Unspecified) | Mainline | Urban | 2% | 20 | .7 | 20% | 50% | 50 | 59%
717170 | 48 ft | 12.0 ft | 7 ft | 7 ft | 10 ft | 10 ft | 70 mph | Principal Arterial W/ C/L Prin Arterial | Paved - No Roadway Use | 16 ft | Flat | Urbanized | Concrete Barrier w/Glare Screen | Bridge Deck |  | 07/29/2014 | Active | PUENTE | 1 2 | 33.48 | 31.98 | 0.00 | 34.07049 | -117.959994 | MS ID 3787 | 715325 | Caltrans | 72022 |  | Estimated |  | N/A | 1 | 1 | Other Loop (Unspecified) | Off Ramp | Urban | 20 | 20% | .7 | 95%
767395 | 48 ft | 12.0 ft | 7 ft | 7 ft | 10 ft | 10 ft | 70 mph | Principal Arterial W/ C/L Prin Arterial | Paved - No Roadway Use | 16 ft | Flat | Urbanized | Concrete Barrier w/Glare Screen | Bridge Deck |  | 07/29/2014 | Active | PUENTE | 1 | 33.48 | 31.98 | 0.00 | 34.07049 | -117.959994 | MS ID 3787 | 715325 | Caltrans | None |  | Estimated |  | N/A | 1 | 1 | Other Loop (Unspecified) | Collector/Distributor | Urban | 20 | 20% | .7 | 95%
716141 | 48 ft | 12.0 ft | 7 ft | 7 ft | 10 ft | 10 ft | 70 mph | Principal Arterial W/ C/L Prin Arterial | Paved - No Roadway Use | 16 ft | Flat | Urbanized | Concrete Barrier w/Glare Screen | Bridge Deck |  | 07/29/2014 | Active | PUENTE | 1 | 33.48 | 31.98 | 0.00 | 34.07049 | -117.959994 | MS ID 3787 | 715325 | Caltrans | 72019 |  | Estimated |  | N/A | 1 | 1 | Other Loop (Unspecified) | On Ramp | Urban | 20 | 20% | .7 | 95%
717171 | 48 ft | 12.0 ft | 7 ft | 7 ft | 10 ft | 10 ft | 70 mph | Principal Arterial W/ C/L Prin Arterial | Paved - No Roadway Use | 16 ft | Flat | Urbanized | Concrete Barrier w/Glare Screen | Bridge Deck |  | 07/29/2014 | Active | PUENTE | 1 2 3 4 | 33.48 | 31.98 | 0.60 | 34.07049 | -117.959994 | MS ID 3787 | 715325 | Caltrans | None |  | Estimated | 191.6 Veh/Min (04/01/2015) | N/A | 1 | 1 | Other Loop (Unspecified) | Mainline | Urban | 2% | 20 | .7 | 20% | 50% | 50 | 59%
764227 | [15 empty] | 07/29/2014 | Active | MEEKER | 1 2 3 4 | 34 | 32.50 | 0.44 | 34.071436 | -117.950986 | MS ID 2099 | 758948 | Caltrans | None |  | Estimated |  | N/A | 1 | 1 | Other Loop (Unspecified) | Opposite Side Mainline | Urban | 2% | 20 | .7 | 20% | 50% | 50 | 59%
717176 | 48 ft | 12.0 ft | 7 ft | 7 ft | 10 ft | 10 ft | 70 mph | Principal Arterial W/ C/L Prin Arterial | Paved - No Roadway Use | 16 ft | Flat | Urbanized | Concrete Barrier w/Glare Screen | Concrete |  | 07/29/2014 | Active | WEST COVINA | 1 2 3 4 | 34.36 | 32.86 | 0.45 | 34.072082 | -117.94475 | MS ID 3786 | 715324 | Caltrans | 70480 |  | Estimated | 155.2 Veh/Min (04/01/2015) | N/A | 1 | 1 | Other Loop (Unspecified) | Mainline | Urban | 2% | 20 | .7 | 20% | 50% | 50 | 59%
767397 | 48 ft | 12.0 ft | 7 ft | 7 ft | 10 ft | 10 ft | 70 mph | Principal Arterial W/ C/L Prin Arterial | Paved - No Roadway Use | 16 ft | Flat | Urbanized | Concrete Barrier w/Glare Screen | Concrete |  | 07/29/2014 | Active | WEST COVINA | 1 | 34.36 | 32.86 | 0.00 | 34.072082 | -117.94475 | MS ID 3786 | 715324 | Caltrans | None |  | Estimated |  | N/A | 1 | 1 | Other Loop (Unspecified) | Collector/Distributor | Urban | 20 | 20% | .7 | 95%
717175 | 48 ft | 12.0 ft | 7 ft | 7 ft | 10 ft | 10 ft | 70 mph | Principal Arterial W/ C/L Prin Arterial | Paved - No Roadway Use | 16 ft | Flat | Urbanized | Concrete Barrier w/Glare Screen | Concrete |  | 07/29/2014 | Active | WEST COVINA | 1 2 | 34.36 | 32.86 | 0.00 | 34.072082 | -117.94475 | MS ID 3786 | 715324 | Caltrans | 72027 |  | Estimated |  | N/A | 1 | 1 | Other Loop (Unspecified) | Off Ramp | Urban | 20 | 20% | .7 | 95%
716144 | 48 ft | 12.0 ft | 7 ft | 7 ft | 10 ft | 10 ft | 70 mph | Principal Arterial W/ C/L Prin Arterial | Paved - No Roadway Use | 16 ft | Flat | Urbanized | Concrete Barrier w/Glare Screen | Concrete |  | 07/29/2014 | Active | WEST COVINA | 1 | 34.36 | 32.86 | 0.00 | 34.072082 | -117.94475 | MS ID 3786 | 715324 | Caltrans | 72024 |  | Estimated |  | N/A | 1 | 1 | Other Loop (Unspecified) | On Ramp | Urban | 20 | 20% | .7 | 95%
717183 | 60 ft | 12.0 ft | 7 ft | 7 ft | 10 ft | 10 ft | 70 mph | Principal Arterial W/ C/L Prin Arterial | Paved - No Roadway Use | 16 ft | Flat | Urbanized | Concrete Barrier w/Glare Screen | Bridge Deck |  | 07/29/2014 | Active | SUNSET | 1 2 | 34.9 | 33.40 | 0.00 | 34.072549 | -117.935381 | MS ID 2496 | 715777 | Caltrans | 72029 |  | Estimated |  | N/A | 1 | 1 | Other Loop (Unspecified) | Off Ramp | Urban | 20 | 20% | .7 | 95%
716146 | 60 ft | 12.0 ft | 7 ft | 7 ft | 10 ft | 10 ft | 70 mph | Principal Arterial W/ C/L Prin Arterial | Paved - No Roadway Use | 16 ft | Flat | Urbanized | Concrete Barrier w/Glare Screen | Bridge Deck |  | 07/29/2014 | Active | SUNSET | 1 2 3 4 5 | 34.9 | 33.40 | 0.50 | 34.072549 | -117.935381 | MS ID 2496 | 715777 | Caltrans | None |  | Estimated | 140.2 Veh/Min (04/01/2015) | N/A | 1 | 1 | Other Loop (Unspecified) | Mainline | Urban | 2% | 20 | .7 | 20% | 50% | 50 | 59%
716148 | 60 ft | 12.0 ft | 7 ft | 7 ft | 10 ft | 10 ft | 70 mph | Principal Arterial W/ C/L Prin Arterial | Paved - No Roadway Use | 16 ft | Flat | Urbanized | Concrete Barrier w/Glare Screen | Concrete |  | 07/29/2014 | Active | VINCENT SB | 1 | 35.36 | 33.86 | 0.00 | 34.072468 | -117.92737 | MS ID 3785 | 715323 | Caltrans | 72032 |  | Estimated |  | N/A | 1 | 1 | Other Loop (Unspecified) | On Ramp | Urban | 20 | 20% | .7 | 95%
717187 | 60 ft | 12.0 ft | 7 ft | 7 ft | 10 ft | 10 ft | 70 mph | Principal Arterial W/ C/L Prin Arterial | Paved - No Roadway Use | 16 ft | Flat | Urbanized | Concrete Barrier w/Glare Screen | Concrete |  | 07/29/2014 | Active | VINCENT 1 | 1 2 3 4 | 35.36 | 33.86 | 0.28 | 34.072468 | -117.92737 | MS ID 3785 | 715323 | Caltrans | None |  | Estimated | 153.6 Veh/Min (04/01/2015) | N/A | 1 | 1 | Other Loop (Unspecified) | Mainline | Urban | 2% | 20 | .7 | 20% | 50% | 50 | 59%
767429 | 60 ft | 12.0 ft | 7 ft | 7 ft | 10 ft | 10 ft | 70 mph | Principal Arterial W/ C/L Prin Arterial | Paved - No Roadway Use | 16 ft | Flat | Urbanized | Concrete Barrier w/Glare Screen | Concrete |  | 07/29/2014 | Active | VINCENT 1 | 1 | 35.36 | 33.86 | 0.00 | 34.072468 | -117.92737 | MS ID 3785 | 715323 | Caltrans | None |  | Estimated |  | N/A | 1 | 1 | Other Loop (Unspecified) | Collector/Distributor | Urban | 20 | 20% | .7 | 95%
717191 | 60 ft | 12.0 ft | 7 ft | 7 ft | 10 ft | 10 ft | 70 mph | Principal Arterial W/ C/L Prin Arterial | Paved - No Roadway Use | 16 ft | Flat | Urbanized | Concrete Barrier w/Glare Screen | Bridge Deck |  | 07/29/2014 | Active | VINCENT 2 | 1 2 | 35.45 | 33.95 | 0.00 | 34.072452 | -117.925803 | MS ID 3784 | 715322 | Caltrans | 72038 |  | Estimated |  | N/A | 1 | 1 | Other Loop (Unspecified) | Off Ramp | Urban | 20 | 20% | .7 | 95%
716150 | 60 ft | 12.0 ft | 7 ft | 7 ft | 10 ft | 10 ft | 70 mph | Principal Arterial W/ C/L Prin Arterial | Paved - No Roadway Use | 16 ft | Flat | Urbanized | Concrete Barrier w/Glare Screen | Bridge Deck |  | 07/29/2014 | Active | VINCENT NB | 1 | 35.45 | 33.95 | 0.00 | 34.072452 | -117.925803 | MS ID 3784 | 715322 | Caltrans | 72036 |  | Estimated |  | N/A | 1 | 1 | Other Loop (Unspecified) | On Ramp | Urban | 20 | 20% | .7 | 95%
717192 | 60 ft | 12.0 ft | 7 ft | 7 ft | 10 ft | 10 ft | 70 mph | Principal Arterial W/ C/L Prin Arterial | Paved - No Roadway Use | 16 ft | Flat | Urbanized | Concrete Barrier w/Glare Screen | Bridge Deck |  | 07/29/2014 | Active | VINCENT 2 | 1 2 3 4 | 35.45 | 33.95 | 0.27 | 34.072452 | -117.925803 | MS ID 3784 | 715322 | Caltrans | None |  | Estimated | 137.8 Veh/Min (04/01/2015) | N/A | 1 | 1 | Other Loop (Unspecified) | Mainline | Urban | 2% | 20 | .7 | 20% | 50% | 50 | 59%
716153 | 60 ft | 12.0 ft | 7 ft | 7 ft | 10 ft | 10 ft | 70 mph | Principal Arterial W/ C/L Prin Arterial | Paved - No Roadway Use | 16 ft | Flat | Urbanized | Concrete Barrier w/Glare Screen | Concrete |  | 07/29/2014 | Active | LARK ELLEN | 1 2 3 4 5 | 35.9 | 34.40 | 0.48 | 34.072356 | -117.917965 | MS ID 2100 | 715695 | Caltrans | None |  | Estimated | 87.6 Veh/Min (04/01/2015) | N/A | 1 | 1 | Other Loop (Unspecified) | Opposite Side Mainline | Urban | 2% | 20 | .7 | 20% | 50% | 50 | 59%
767431 | 60 ft | 12.0 ft | 0 ft | 0 ft | 10 ft | 10 ft | 70 mph | Principal Arterial W/ C/L Prin Arterial | Paved - No Roadway Use | 16 ft | Flat | Urbanized | Concrete Barrier w/Glare Screen | Bridge Deck |  | 07/29/2014 | Active | AZUSA 1 | 1 | 36.41 | 34.91 | 0.00 | 34.072264 | -117.909076 | MS ID 3783 | 715321 | Caltrans | None |  | Estimated |  | N/A | 1 | 1 | Other Loop (Unspecified) | Collector/Distributor | Urban | 20 | 20% | .7 | 95%
716154 | 60 ft | 12.0 ft | 0 ft | 0 ft | 10 ft | 10 ft | 70 mph | Principal Arterial W/ C/L Prin Arterial | Paved - No Roadway Use | 16 ft | Flat | Urbanized | Concrete Barrier w/Glare Screen | Bridge Deck |  | 07/29/2014 | Active | AZUSA SB | 1 | 36.41 | 34.91 | 0.00 | 34.072264 | -117.909076 | MS ID 3783 | 715321 | Caltrans | 72042 |  | Estimated |  | N/A | 1 | 1 | Other Loop (Unspecified) | On Ramp | Urban | 20 | 20% | .7 | 95%
717196 | 60 ft | 12.0 ft | 0 ft | 0 ft | 10 ft | 10 ft | 70 mph | Principal Arterial W/ C/L Prin Arterial | Paved - No Roadway Use | 16 ft | Flat | Urbanized | Concrete Barrier w/Glare Screen | Bridge Deck |  | 07/29/2014 | Active | AZUSA 1 | 1 2 3 4 | 36.41 | 34.91 | 0.31 | 34.072264 | -117.909076 | MS ID 3783 | 715321 | Caltrans | None |  | Estimated | 118.4 Veh/Min (04/01/2015) | N/A | 1 | 1 | Other Loop (Unspecified) | Mainline | Urban | 2% | 20 | .7 | 20% | 50% | 50 | 59%
717199 | 60 ft | 12.0 ft | 0 ft | 0 ft | 10 ft | 10 ft | 70 mph | Principal Arterial W/ C/L Prin Arterial | Paved - No Roadway Use | 16 ft | Flat | Urbanized | Concrete Barrier w/Glare Screen | Bridge Deck |  | 07/29/2014 | Active | AZUSA 2 | 1 2 3 | 36.52 | 35.02 | 0.00 | 34.072249 | -117.907159 | MS ID 3782 | 715320 | Caltrans | 72046 |  | Estimated |  | N/A | 1 | 1 | Other Loop (Unspecified) | Off Ramp | Urban | 20 | 20% | .7 | 95%
716156 | 60 ft | 12.0 ft | 0 ft | 0 ft | 10 ft | 10 ft | 70 mph | Principal Arterial W/ C/L Prin Arterial | Paved - No Roadway Use | 16 ft | Flat | Urbanized | Concrete Barrier w/Glare Screen | Bridge Deck |  | 07/29/2014 | Active | AZUSA NB | 1 | 36.52 | 35.02 | 0.00 | 34.072249 | -117.907159 | MS ID 3782 | 715320 | Caltrans | 72044 |  | Estimated |  | N/A | 1 | 1 | Other Loop (Unspecified) | On Ramp | Urban | 20 | 20% | .7 | 95%
717200 | 60 ft | 12.0 ft | 0 ft | 0 ft | 10 ft | 10 ft | 70 mph | Principal Arterial W/ C/L Prin Arterial | Paved - No Roadway Use | 16 ft | Flat | Urbanized | Concrete Barrier w/Glare Screen | Bridge Deck |  | 07/29/2014 | Active | AZUSA 2 | 1 2 3 4 | 36.528 | 35.03 | 0.30 | 34.072247 | -117.90702 | MS ID 3782 | 715320 | Caltrans | None |  | Estimated | 76.6 Veh/Min (04/01/2015) | N/A | 1 | 1 | Other Loop (Unspecified) | Mainline | Urban | 2% | 20 | .7 | 20% | 50% | 50 | 59%
767399 | 60 ft | 12.0 ft | 0 ft | 0 ft | 10 ft | 10 ft | 70 mph | Principal Arterial W/ C/L Prin Arterial | Paved - No Roadway Use | 16 ft | Flat | Urbanized | Concrete Barrier w/Glare Screen | Bridge Deck |  | 07/29/2014 | Active | AZUSA 2 | 1 | 36.528 | 35.03 | 0.00 | 34.072247 | -117.90702 | MS ID 3782 | 715320 | Caltrans | None |  | Estimated |  | N/A | 1 | 1 | Other Loop (Unspecified) | Collector/Distributor | Urban | 20 | 20% | .7 | 95%
763731 | 60 ft | 12.0 ft | 0 ft | 0 ft | 10 ft | 10 ft | 70 mph | Principal Arterial W/ C/L Prin Arterial | Paved - No Roadway Use | 16 ft | Flat | Urbanized | Concrete Barrier w/Glare Screen | Concrete |  | 07/29/2014 | Active | HOLLENBECK | 1 2 3 4 | 37 | 35.50 | 0.45 | 34.072159 | -117.898791 | MS ID 2495 | 758947 | Caltrans | None |  | Estimated |  | N/A | 1 | 1 | Other Loop (Unspecified) | Mainline | Urban | 2% | 20 | .7 | 20% | 50% | 50 | 59%
716158 | 60 ft | 12.0 ft | 0 ft | 0 ft | 10 ft | 10 ft | 70 mph | Principal Arterial W/ C/L Prin Arterial | Paved - No Roadway Use | 16 ft | Flat | Urbanized | Concrete Barrier w/Glare Screen | Bridge Deck |  | 07/29/2014 | Active | CITRUS SB | 1 | 37.43 | 35.93 | 0.00 | 34.072105 | -117.891295 | MS ID 3781 | 715319 | Caltrans | 72048 |  | Estimated |  | N/A | 1 | 1 | Other Loop (Unspecified) | On Ramp | Urban | 20 | 20% | .7 | 95%
717202 | 60 ft | 12.0 ft | 0 ft | 0 ft | 10 ft | 10 ft | 70 mph | Principal Arterial W/ C/L Prin Arterial | Paved - No Roadway Use | 16 ft | Flat | Urbanized | Concrete Barrier w/Glare Screen | Bridge Deck |  | 07/29/2014 | Active | CITRUS 1 | 1 2 3 4 | 37.43 | 35.93 | 0.26 | 34.072105 | -117.891295 | MS ID 3781 | 715319 | Caltrans | None |  | Estimated | 135.0 Veh/Min (04/01/2015) | N/A | 1 | 1 | Other Loop (Unspecified) | Mainline | Urban | 2% | 20 | .7 | 20% | 50% | 50 | 59%
767433 | 60 ft | 12.0 ft | 0 ft | 0 ft | 10 ft | 10 ft | 70 mph | Principal Arterial W/ C/L Prin Arterial | Paved - No Roadway Use | 16 ft | Flat | Urbanized | Concrete Barrier w/Glare Screen | Bridge Deck |  | 07/29/2014 | Active | CITRUS 1 | 1 | 37.431 | 35.93 | 0.00 | 34.072105 | -117.891278 | MS ID 3781 | 715319 | Caltrans | None |  | Estimated |  | N/A | 1 | 1 | Other Loop (Unspecified) | Collector/Distributor | Urban | 20 | 20% | .7 | 95%
717206 | 48 ft | 12.0 ft | 7 ft | 7 ft | 10 ft | 10 ft | 70 mph | Principal Arterial W/ C/L Prin Arterial | Paved - No Roadway Use | 16 ft | Flat | Urbanized | Concrete Barrier w/Glare Screen | Concrete |  | 07/29/2014 | Active | CITRUS 2 | 1 2 | 37.52 | 36.02 | 0.00 | 34.072087 | -117.889726 | MS ID 3780 | 715318 | Caltrans | 72054 |  | Estimated |  | N/A | 1 | 1 | Other Loop (Unspecified) | Off Ramp | Urban | 20 | 20% | .7 | 95%
717207 | 48 ft | 12.0 ft | 7 ft | 7 ft | 10 ft | 10 ft | 70 mph | Principal Arterial W/ C/L Prin Arterial | Paved - No Roadway Use | 16 ft | Flat | Urbanized | Concrete Barrier w/Glare Screen | Concrete |  | 07/29/2014 | Active | CITRUS 2 | 1 2 3 4 | 37.52 | 36.02 | 0.25 | 34.072087 | -117.889726 | MS ID 3780 | 715318 | Caltrans | 77480 |  | Estimated | 136.0 Veh/Min (04/01/2015) | N/A | 1 | 1 | Other Loop (Unspecified) | Mainline | Urban | 2% | 20 | .7 | 20% | 50% | 50 | 59%
716159 | 48 ft | 12.0 ft | 7 ft | 7 ft | 10 ft | 10 ft | 70 mph | Principal Arterial W/ C/L Prin Arterial | Paved - No Roadway Use | 16 ft | Flat | Urbanized | Concrete Barrier w/Glare Screen | Concrete |  | 07/29/2014 | Active | CITRUS NB | 1 | 37.52 | 36.02 | 0.00 | 34.072087 | -117.889726 | MS ID 3780 | 715318 | Caltrans | 72052 |  | Estimated |  | N/A | 1 | 1 | Other Loop (Unspecified) | On Ramp | Urban | 20 | 20% | .7 | 95%
716161 | 60 ft | 12.0 ft | 7 ft | 7 ft | 10 ft | 10 ft | 70 mph | Principal Arterial W/ C/L Prin Arterial | Paved - No Roadway Use | 16 ft | Flat | Urbanized | Concrete Barrier w/Glare Screen | Concrete |  | 07/29/2014 | Active | BARRANCA SB | 1 | 37.92 | 36.42 | 0.00 | 34.072029 | -117.882752 | MS ID 3779 | 715317 | Caltrans | 72055 |  | Estimated |  | N/A | 1 | 1 | Other Loop (Unspecified) | On Ramp | Urban | 20 | 20% | .7 | 95%
717209 | 60 ft | 12.0 ft | 7 ft | 7 ft | 10 ft | 10 ft | 70 mph | Principal Arterial W/ C/L Prin Arterial | Paved - No Roadway Use | 16 ft | Flat | Urbanized | Concrete Barrier w/Glare Screen | Concrete |  | 07/29/2014 | Active | BARRANCA 1 | 1 2 3 4 | 37.92 | 36.42 | 0.28 | 34.072029 | -117.882752 | MS ID 3779 | 715317 | Caltrans | None |  | Estimated | 131.6 Veh/Min (04/01/2015) | N/A | 1 | 1 | Other Loop (Unspecified) | Mainline | Urban | 2% | 20 | .7 | 20% | 50% | 50 | 59%
759961 | 48 ft | 12.0 ft | 7 ft | 7 ft | 8 ft | 8 ft | 70 mph | Principal Arterial W/ C/L Prin Arterial | Paved - No Roadway Use | 16 ft | Flat | Urbanized | Concrete Barrier w/Glare Screen | Concrete |  | 07/29/2014 | Active | BARRANCA 2 | 1 2 | 38.07 | 36.57 | 0.00 | 34.072002 | -117.880137 | MS ID 3778 | 715316 | Caltrans | 72059 |  | Estimated |  | N/A | 1 | 1 | Other Loop (Unspecified) | Off Ramp | Urban | 20 | 20% | .7 | 95%
716162 | 48 ft | 12.0 ft | 7 ft | 7 ft | 8 ft | 8 ft | 70 mph | Principal Arterial W/ C/L Prin Arterial | Paved - No Roadway Use | 16 ft | Flat | Urbanized | Concrete Barrier w/Glare Screen | Concrete |  | 07/29/2014 | Active | BARRANCA NB | 1 | 38.07 | 36.57 | 0.00 | 34.072002 | -117.880137 | MS ID 3778 | 715316 | Caltrans | 72057 |  | Estimated |  | N/A | 1 | 1 | Other Loop (Unspecified) | On Ramp | Urban | 20 | 20% | .7 | 95%
717211 | 48 ft | 12.0 ft | 7 ft | 7 ft | 8 ft | 8 ft | 70 mph | Principal Arterial W/ C/L Prin Arterial | Paved - No Roadway Use | 16 ft | Flat | Urbanized | Concrete Barrier w/Glare Screen | Concrete |  | 07/29/2014 | Active | BARRANCA 2 | 1 2 3 4 | 38.07 | 36.57 | 0.24 | 34.072002 | -117.880137 | MS ID 3778 | 715316 | Caltrans | None |  | Estimated | 132.0 Veh/Min (04/01/2015) | N/A | 1 | 1 | Other Loop (Unspecified) | Mainline | Urban | 2% | 20 | .7 | 20% | 50% | 50 | 59%
717215 | 60 ft | 12.0 ft | 7 ft | 7 ft | 8 ft | 8 ft | 70 mph | Principal Arterial W/ C/L Prin Arterial | Paved - No Roadway Use | 16 ft | Flat | Urbanized | Concrete Barrier w/Glare Screen | Bridge Deck |  | 07/29/2014 | Active | GRAND | 1 2 | 38.39 | 36.89 | 0.00 | 34.071952 | -117.87456 | MS ID 3777 | 715315 | Caltrans | 72064 |  | Estimated |  | N/A | 1 | 1 | Other Loop (Unspecified) | Off Ramp | Urban | 20 | 20% | .7 | 95%
716164 | 60 ft | 12.0 ft | 7 ft | 7 ft | 8 ft | 8 ft | 70 mph | Principal Arterial W/ C/L Prin Arterial | Paved - No Roadway Use | 16 ft | Flat | Urbanized | Concrete Barrier w/Glare Screen | Bridge Deck |  | 07/29/2014 | Active | GRAND | 1 | 38.39 | 36.89 | 0.00 | 34.071952 | -117.87456 | MS ID 3777 | 715315 | Caltrans | 72062 |  | Estimated |  | N/A | 1 | 1 | Other Loop (Unspecified) | On Ramp | Urban | 20 | 20% | .7 | 95%
717216 | 60 ft | 12.0 ft | 7 ft | 7 ft | 8 ft | 8 ft | 70 mph | Principal Arterial W/ C/L Prin Arterial | Paved - No Roadway Use | 16 ft | Flat | Urbanized | Concrete Barrier w/Glare Screen | Bridge Deck |  | 07/29/2014 | Active | GRAND | 1 2 3 4 | 38.39 | 36.89 | 0.41 | 34.071952 | -117.87456 | MS ID 3777 | 715315 | Caltrans | None |  | Estimated | 126.4 Veh/Min (04/01/2015) | N/A | 1 | 1 | Other Loop (Unspecified) | Mainline | Urban | 2% | 20 | .7 | 20% | 50% | 50 | 59%
716166 | 60 ft | 12.0 ft | 7 ft | 7 ft | 8 ft | 8 ft | 70 mph | Principal Arterial W/ C/L Prin Arterial | Paved - No Roadway Use | 16 ft | Flat | Urbanized | Concrete Barrier w/Glare Screen | Bridge Deck |  | 07/29/2014 | Active | HOLT WB | 1 | 38.89 | 37.39 | 0.00 | 34.071035 | -117.865957 | MS ID 3776 | 715314 | Caltrans | 72066 |  | Estimated |  | N/A | 1 | 1 | Other Loop (Unspecified) | On Ramp | Urban | 20 | 20% | .7 | 95%
717220 | 60 ft | 12.0 ft | 7 ft | 7 ft | 8 ft | 8 ft | 70 mph | Principal Arterial W/ C/L Prin Arterial | Paved - No Roadway Use | 16 ft | Flat | Urbanized | Concrete Barrier w/Glare Screen | Bridge Deck |  | 07/29/2014 | Active | HOLT 1 | 1 2 3 4 | 38.89 | 37.39 | 0.33 | 34.071035 | -117.865957 | MS ID 3776 | 715314 | Caltrans | None |  | Estimated | 146.0 Veh/Min (04/01/2015) | N/A | 1 | 1 | Other Loop (Unspecified) | Mainline | Urban | 2% | 20 | .7 | 20% | 50% | 50 | 59%
767435 | 60 ft | 12.0 ft | 7 ft | 7 ft | 8 ft | 8 ft | 70 mph | Principal Arterial W/ C/L Prin Arterial | Paved - No Roadway Use | 16 ft | Flat | Urbanized | Concrete Barrier w/Glare Screen | Bridge Deck |  | 07/29/2014 | Active | HOLT 1 | 1 | 38.89 | 37.39 | 0.00 | 34.071035 | -117.865957 | MS ID 3776 | 715314 | Caltrans | None |  | Estimated |  | N/A | 1 | 1 | Other Loop (Unspecified) | Collector/Distributor | Urban | 20 | 20% | .7 | 95%
717223 | 48 ft | 12.0 ft | 7 ft | 7 ft | 10 ft | 10 ft | 70 mph | Principal Arterial W/ C/L Prin Arterial | Paved - No Roadway Use | 16 ft | Flat | Urbanized | Concrete Barrier w/Glare Screen | Base & Surface >= 7" Thick | No Special Features | 07/29/2014 | Active | HOLT EB | 1 2 | 39.05 | 37.55 | 0.00 | 34.069889 | -117.863523 | MS ID 3775 | 715313 | Caltrans | 72071 |  | Estimated |  | N/A | 1 | 1 | Other Loop (Unspecified) | Off Ramp | Urban | 20 | 20% | .7 | 95%
717224 | 48 ft | 12.0 ft | 7 ft | 7 ft | 10 ft | 10 ft | 70 mph | Principal Arterial W/ C/L Prin Arterial | Paved - No Roadway Use | 16 ft | Flat | Urbanized | Concrete Barrier w/Glare Screen | Base & Surface >= 7" Thick | No Special Features | 07/29/2014 | Active | HOLT 2 | 1 2 3 4 | 39.05 | 37.55 | 0.26 | 34.069889 | -117.863523 | MS ID 3775 | 715313 | Caltrans | None |  | Estimated | 146.8 Veh/Min (04/01/2015) | N/A | 1 | 1 | Other Loop (Unspecified) | Mainline | Urban | 2% | 20 | .7 | 20% | 50% | 50 | 59%
716168 | 48 ft | 12.0 ft | 7 ft | 7 ft | 10 ft | 10 ft | 70 mph | Principal Arterial W/ C/L Prin Arterial | Paved - No Roadway Use | 16 ft | Flat | Urbanized | Concrete Barrier w/Glare Screen | Base & Surface >= 7" Thick | No Special Features | 07/29/2014 | Active | HOLT EB | 1 | 39.051 | 37.55 | 0.00 | 34.069881 | -117.863508 | MS ID 3775 | 715313 | Caltrans | 72068 |  | Estimated |  | N/A | 1 | 1 | Other Loop (Unspecified) | Passage | Urban | 20 | 20% | .7 | 95%
764201 | 48 ft | 12.0 ft | 7 ft | 7 ft | 10 ft | 10 ft | 70 mph | Principal Arterial W/ C/L Prin Arterial | Paved - No Roadway Use | 16 ft | Flat | Urbanized | Concrete Barrier w/Glare Screen | Base & Surface >= 7" Thick | No Special Features | 07/29/2014 | Active | E OF HOLT | 1 2 3 4 | 39.4 | 37.90 | 0.43 | 34.068125 | -117.857896 | MS ID 2101 | 758945 | Caltrans | None |  | Estimated |  | N/A | 1 | 1 | Other Loop (Unspecified) | Mainline | Urban | 2% | 20 | .7 | 20% | 50% | 50 | 59%
764206 | 48 ft | 12.0 ft | 7 ft | 7 ft | 10 ft | 10 ft | 70 mph | Principal Arterial W/ C/L Prin Arterial | Paved - No Roadway Use | 16 ft | Flat | Urbanized | Concrete Barrier w/Glare Screen | Concrete | No Special Features | 07/29/2014 | Active | W OF VIA VERDE | 1 2 3 4 | 39.9 | 38.40 | 0.48 | 34.068452 | -117.849214 | MS ID 2102 | 758946 | Caltrans | None |  | Estimated |  | N/A | 1 | 1 | Other Loop (Unspecified) | Mainline | Urban | 2% | 20 | .7 | 20% | 50% | 50 | 59%
717225 | 48 ft | 12.0 ft | 7 ft | 7 ft | 10 ft | 10 ft | 70 mph | Principal Arterial W/ C/L Prin Arterial | Paved - No Roadway Use | 16 ft | Flat | Urbanized | Concrete Barrier w/Glare Screen | Concrete | No Special Features | 07/29/2014 | Active | VIA VERDE 1 | 1 2 | 40.35 | 38.85 | 0.00 | 34.069037 | -117.841455 | MS ID 3774 | 715312 | Caltrans | 72075 |  | Estimated |  | N/A | 1 | 1 | Other Loop (Unspecified) | Off Ramp | Urban | 20 | 20% | .7 | 95%
716170 | 48 ft | 12.0 ft | 7 ft | 7 ft | 10 ft | 10 ft | 70 mph | Principal Arterial W/ C/L Prin Arterial | Paved - No Roadway Use | 16 ft | Flat | Urbanized | Concrete Barrier w/Glare Screen | Concrete | No Special Features | 07/29/2014 | Active | VIA VERDE 1 | 1 | 40.35 | 38.85 | 0.00 | 34.069037 | -117.841455 | MS ID 3774 | 715312 | Caltrans | 72072 |  | Estimated |  | N/A | 1 | 1 | Other Loop (Unspecified) | On Ramp | Urban | 20 | 20% | .7 | 95%
717226 | 48 ft | 12.0 ft | 7 ft | 7 ft | 10 ft | 10 ft | 70 mph | Principal Arterial W/ C/L Prin Arterial | Paved - No Roadway Use | 16 ft | Flat | Urbanized | Concrete Barrier w/Glare Screen | Concrete | No Special Features | 07/29/2014 | Active | VIA VERDE 1 | 1 2 3 4 | 40.35 | 38.85 | 0.40 | 34.069037 | -117.841455 | MS ID 3774 | 715312 | Caltrans | None |  | Estimated |  | N/A | 1 | 1 | Other Loop (Unspecified) | Mainline | Urban | 2% | 20 | .7 | 20% | 50% | 50 | 59%
716172 | 48 ft | 12.0 ft | 7 ft | 7 ft | 10 ft | 10 ft | 70 mph | Principal Arterial W/ C/L Prin Arterial | Paved - No Roadway Use | 16 ft | Flat | Urbanized | Concrete Barrier w/Glare Screen | Concrete | No Special Features | 07/29/2014 | Active | E OF VIA V | 1 2 3 4 | 40.7 | 39.20 | 0.43 | 34.067811 | -117.835597 | MS ID 2103 | 715696 | Caltrans | 71730 |  | Estimated |  | N/A | 1 | 1 | Other Loop (Unspecified) | Mainline | Urban | 2% | 20 | .7 | 20% | 50% | 50 | 59%
716174 | 60 ft | 12.0 ft | 7 ft | 7 ft | 10 ft | 10 ft | 70 mph | Principal Arterial W/ C/L Prin Arterial | Paved - No Roadway Use | 16 ft | Flat | Urbanized | Metal Beam Barrier | Concrete | No Special Features | 07/29/2014 | Active | COVINA HILLS 1 | 1 2 3 4 5 | 41.2 | 39.70 | 0.45 | 34.064588 | -117.827856 | MS ID 2104 | 715697 | Caltrans | None |  | Estimated |  | N/A | 1 | 1 | Other Loop (Unspecified) | Mainline | Urban | 2% | 20 | .7 | 20% | 50% | 50 | 59%
716176 | 60 ft | 12.0 ft | 7 ft | 7 ft | 10 ft | 10 ft | 70 mph | Principal Arterial W/ C/L Prin Arterial | Paved - No Roadway Use | 16 ft | Flat | Urbanized | Metal Beam Barrier | Concrete | No Special Features | 07/29/2014 | Active | COVINA HILLS 2 | 1 2 3 4 5 | 41.6 | 40.10 | 0.39 | 34.063827 | -117.820969 | MS ID 2105 | 715698 | Caltrans | None |  | Estimated |  | N/A | 1 | 1 | Other Loop (Unspecified) | Mainline | Urban | 2% | 20 | .7 | 20% | 50% | 50 | 59%
717234 | 48 ft | 12.0 ft | 7 ft | 7 ft | 10 ft | 10 ft | 70 mph | Principal Arterial W/ C/L Prin Arterial | Paved - No Roadway Use | 16 ft | Flat | Urbanized | Metal Beam Barrier | Concrete | No Special Features | 07/29/2014 | Active | KELLOGG | 1 2 | 41.98 | 40.48 | 0.00 | 34.0639 | -117.814349 | MS ID 3773 | 715311 | Caltrans | 72084 |  | Estimated |  | N/A | 1 | 1 | Other Loop (Unspecified) | Off Ramp | Urban | 20 | 20% | .7 | 95%
716178 | 48 ft | 12.0 ft | 7 ft | 7 ft | 10 ft | 10 ft | 70 mph | Principal Arterial W/ C/L Prin Arterial | Paved - No Roadway Use | 16 ft | Flat | Urbanized | Metal Beam Barrier | Concrete | No Special Features | 07/29/2014 | Active | KELLOGG | 1 | 41.98 | 40.48 | 0.00 | 34.0639 | -117.814349 | MS ID 3773 | 715311 | Caltrans | 72076 |  | Estimated |  | N/A | 1 | 1 | Other Loop (Unspecified) | On Ramp | Urban | 20 | 20% | .7 | 95%
717235 | 48 ft | 12.0 ft | 7 ft | 7 ft | 10 ft | 10 ft | 70 mph | Principal Arterial W/ C/L Prin Arterial | Paved - No Roadway Use | 16 ft | Flat | Urbanized | Metal Beam Barrier | Concrete | No Special Features | 07/29/2014 | Active | KELLOGG | 1 2 3 4 | 41.98 | 40.48 | 0.58 | 34.0639 | -117.814349 | MS ID 3773 | 715311 | Caltrans | None |  | Estimated |  | N/A | 1 | 1 | Other Loop (Unspecified) | Mainline | Urban | 2% | 20 | .7 | 20% | 50% | 50 | 59%
767419 | 48 ft | 12.0 ft | 7 ft | 7 ft | 10 ft | 10 ft | 70 mph | Principal Arterial W/ C/L Prin Arterial | Paved - No Roadway Use | 16 ft | Flat | Urbanized | Metal Beam Barrier | Concrete | No Special Features | 07/29/2014 | Active | SB 57 TO WB 10 | 1 | 41.986 | 40.49 | 0.00 | 34.063903 | -117.814245 | MS ID 3773 | 715311 | Caltrans | None |  | Estimated |  | N/A | 1 | 1 | Other Loop (Unspecified) | Freeway to Freeway | Urban | 20 | 20% | .7 | 95%
717238 | 48 ft | 12.0 ft | 7 ft | 7 ft | 10 ft | 10 ft | 70 mph | Principal Arterial W/ C/L Prin Arterial | Paved - No Roadway Use | 16 ft | Flat | Urbanized | Metal Beam Barrier | Concrete | No Special Features | 07/29/2014 | Active | E OF 71 | 1 2 3 4 | 42.76 | 41.26 | 0.77 | 34.067625 | -117.801715 | MS ID 2106 | 715699 | Caltrans | 77050 |  | Estimated | 68.8 Veh/Min (04/01/2015) | N/A | 1 | 1 | Other Loop (Unspecified) | Opposite Side Mainline | Urban | 2% | 20 | .7 | 20% | 50% | 50 | 59%
768370 | 48 ft | 12.0 ft | 7 ft | 7 ft | 10 ft | 10 ft | 70 mph | Principal Arterial W/ C/L Prin Arterial | Paved - No Roadway Use | 16 ft | Flat | Urbanized | Metal Beam Barrier | Concrete | No Special Features | 07/29/2014 | Active | E OF 71 | 1 | 42.76 | 41.26 | 2.88 | 34.067625 | -117.801715 | MS ID 2106 | 715699 | Caltrans | None |  | Estimated |  | N/A | 1 | 1 | Other Loop (Unspecified) | Opposite Side HOV | Urban | 2% | 20 | .7 | 20% | 50% | 50 | 59%
768375 | 48 ft | 12.0 ft | 7 ft | 7 ft | 10 ft | 10 ft | 70 mph | Principal Arterial W/ C/L Prin Arterial | Paved - No Roadway Use | 16 ft | Flat | Urbanized | Metal Beam Barrier | Concrete | No Special Features | 07/29/2014 | Active | WB 10 TO NB 57 | 1 2 | 42.76 | 41.26 | 0.00 | 34.067625 | -117.801715 | MS ID 2106 | 715699 | Caltrans | None |  | Estimated |  | N/A | 1 | 1 | Other Loop (Unspecified) | Opposite Side Freeway to Freeway | Urban | 20 | 20% | .7 | 95%
768310 | 60 ft | 12.0 ft | 7 ft | 7 ft | 10 ft | 10 ft | 70 mph | Principal Arterial W/ C/L Prin Arterial | Paved - No Roadway Use | 16 ft | Flat | Urbanized | Metal Beam Barrier w/Glare Screen | Concrete | No Special Features | 07/29/2014 | Active | DUDDLEY | 1 | 43.352 | 41.85 | 0.00 | 34.071692 | -117.79261 | MS ID 3771 | 715309 | Caltrans | 72091 |  | Estimated |  | N/A | 1 | 1 | Other Loop (Unspecified) | Off Ramp | Urban | 20 | 20% | .7 | 95%
717240 | 60 ft | 12.0 ft | 7 ft | 7 ft | 10 ft | 10 ft | 70 mph | Principal Arterial W/ C/L Prin Arterial | Paved - No Roadway Use | 16 ft | Flat | Urbanized | Metal Beam Barrier w/Glare Screen | Concrete | No Special Features | 07/29/2014 | Active | FAIRPLEX | 1 2 3 4 | 43.52 | 42.02 | 0.55 | 34.072518 | -117.789858 | MS ID 3772 | 715310 | Caltrans | None |  | Estimated |  | N/A | 1 | 1 | Other Loop (Unspecified) | Mainline | Urban | 2% | 20 | .7 | 20% | 50% | 50 | 59%
717239 | 60 ft | 12.0 ft | 7 ft | 7 ft | 10 ft | 10 ft | 70 mph | Principal Arterial W/ C/L Prin Arterial | Paved - No Roadway Use | 16 ft | Flat | Urbanized | Metal Beam Barrier w/Glare Screen | Concrete | No Special Features | 07/29/2014 | Active | FAIRPLEX | 1 2 | 43.52 | 42.02 | 0.00 | 34.072518 | -117.789858 | MS ID 3772 | 715310 | Caltrans | 72092 |  | Estimated |  | N/A | 1 | 1 | Other Loop (Unspecified) | Off Ramp | Urban | 20 | 20% | .7 | 95%
716182 | 60 ft | 12.0 ft | 7 ft | 7 ft | 10 ft | 10 ft | 70 mph | Principal Arterial W/ C/L Prin Arterial | Paved - No Roadway Use | 16 ft | Flat | Urbanized | Metal Beam Barrier w/Glare Screen | Concrete | No Special Features | 07/29/2014 | Active | FAIRPLEX | 1 | 43.52 | 42.02 | 0.00 | 34.072518 | -117.789858 | MS ID 3772 | 715310 | Caltrans | 72089 |  | Estimated |  | N/A | 1 | 1 | Other Loop (Unspecified) | On Ramp | Urban | 20 | 20% | .7 | 95%
768365 | 60 ft | 12.0 ft | 7 ft | 7 ft | 10 ft | 10 ft | 70 mph | Principal Arterial W/ C/L Prin Arterial | Paved - No Roadway Use | 16 ft | Flat | Urbanized | Metal Beam Barrier w/Glare Screen | Concrete | No Special Features | 07/29/2014 | Active | FAIRPLEX | 1 | 43.525 | 42.03 | 0.55 | 34.072535 | -117.789773 | MS ID 3772 | 715310 | Caltrans | None |  | Estimated |  | N/A | 1 | 1 | Other Loop (Unspecified) | HOV | Urban | 2% | 20 | .7 | 20% | 50% | 50 | 59%
768768 | 60 ft | 12.0 ft | 7 ft | 7 ft | 10 ft | 10 ft | 70 mph | Principal Arterial W/ C/L Prin Arterial | Paved - No Roadway Use | 16 ft | Flat | Urbanized | Metal Beam Barrier w/Glare Screen | Concrete | No Special Features | 07/29/2014 | Active | FAIRPLEX | 1 | 43.525 | 42.03 | 0.00 | 34.072535 | -117.789773 | MS ID 3772 | 715310 | Caltrans | None |  | Estimated |  | N/A | 1 | 1 | Other Loop (Unspecified) | On Collector/Distributor | Urban | 20 | 20% | .7 | 95%
716184 | 48 ft | 12.0 ft | 7 ft | 7 ft | 10 ft | 10 ft | 70 mph | Principal Arterial W/ C/L Prin Arterial | Paved - No Roadway Use | 16 ft | Flat | Urbanized | Metal Beam Barrier w/Glare Screen | Concrete | No Special Features | 07/29/2014 | Active | DUDLEY | 1 | 43.85 | 42.35 | 0.00 | 34.072978 | -117.784144 | MS ID 3771 | 715309 | Caltrans | 72099 |  | Estimated |  | N/A | 1 | 1 | Other Loop (Unspecified) | On Ramp | Urban | 20 | 20% | .7 | 95%
763485 | 48 ft | 12.0 ft | 7 ft | 7 ft | 10 ft | 10 ft | 70 mph | Principal Arterial W/ C/L Prin Arterial | Paved - No Roadway Use | 16 ft | Flat | Urbanized | Metal Beam Barrier w/Glare Screen | Concrete | No Special Features | 07/29/2014 | Active | DUDLEY | 1 2 3 4 | 43.85 | 42.35 | 0.58 | 34.072978 | -117.784144 | MS ID 3771 | 715309 | Caltrans | None |  | Estimated | 136.0 Veh/Min (04/01/2015) | N/A | 1 | 1 | Other Loop (Unspecified) | Mainline | Urban | 2% | 20 | .7 | 20% | 50% | 50 | 59%
768311 | 48 ft | 12.0 ft | 7 ft | 7 ft | 10 ft | 10 ft | 70 mph | Principal Arterial W/ C/L Prin Arterial | Paved - No Roadway Use | 16 ft | Flat | Urbanized | Metal Beam Barrier w/Glare Screen | Concrete | No Special Features | 07/29/2014 | Active | DUDDLEY | 1 | 43.852 | 42.35 | 0.58 | 34.072978 | -117.784109 | MS ID 3771 | 715309 | Caltrans | None |  | Estimated | 33.6 Veh/Min (04/01/2015) | N/A | 1 | 1 | Other Loop (Unspecified) | HOV | Urban | 2% | 20 | .7 | 20% | 50% | 50 | 59%
768766 | 48 ft | 12.0 ft | 7 ft | 7 ft | 10 ft | 10 ft | 70 mph | Principal Arterial W/ C/L Prin Arterial | Paved - No Roadway Use | 16 ft | Flat | Urbanized | Metal Beam Barrier w/Glare Screen | Concrete | No Special Features | 07/29/2014 | Active | DUDDLEY | 1 2 | 43.852 | 42.35 | 0.00 | 34.072978 | -117.784109 | MS ID 3771 | 715309 | Caltrans | None |  | Estimated |  | N/A | 1 | 1 | Other Loop (Unspecified) | Collector/Distributor | Urban | 20 | 20% | .7 | 95%
768315 | 48 ft | 12.0 ft | 7 ft | 7 ft | 10 ft | 10 ft | 70 mph | Principal Arterial W/ C/L Prin Arterial | Paved - No Roadway Use | 16 ft | Flat | Urbanized | Metal Beam Barrier w/Glare Screen | Concrete | No Special Features | 07/29/2014 | Active | CLEVELAND | 1 | 44.68 | 43.18 | 0.65 | 34.071938 | -117.769749 | MS ID 2107 | 715700 | Caltrans | None |  | Estimated | 34.8 Veh/Min (04/01/2015) | N/A | 1 | 1 | Other Loop (Unspecified) | Opposite Side HOV | Urban | 2% | 20 | .7 | 20% | 50% | 50 | 59%
717245 | 48 ft | 12.0 ft | 7 ft | 7 ft | 10 ft | 10 ft | 70 mph | Principal Arterial W/ C/L Prin Arterial | Paved - No Roadway Use | 16 ft | Flat | Urbanized | Metal Beam Barrier w/Glare Screen | Concrete | No Special Features | 07/29/2014 | Active | CLEVELAND | 1 2 3 4 | 44.68 | 43.18 | 0.66 | 34.071938 | -117.769749 | MS ID 2107 | 715700 | Caltrans | None |  | Estimated | 148.6 Veh/Min (04/01/2015) | N/A | 1 | 1 | Other Loop (Unspecified) | Opposite Side Mainline | Urban | 2% | 20 | .7 | 20% | 50% | 50 | 59%
768319 | 48 ft | 12.0 ft | 7 ft | 7 ft | 10 ft | 10 ft | 70 mph | Principal Arterial W/ C/L Prin Arterial | Separate Structure | 16 ft | Flat | Urbanized | Metal Beam Barrier w/Glare Screen | Bridge Deck | No Special Features | 09/09/2015 | Active | WHITE | 1 | 45.16 | 43.66 | 0.47 | 34.071029 | -117.761475 | MS ID 3770 | 715308 | Caltrans | None |  | Estimated | 32.2 Veh/Min (04/01/2015) | N/A | 1 | 1 | Other Loop (Unspecified) | HOV | Urban | 2% | 20 | .7 | 20% | 50% | 50 | 59%
716188 | 48 ft | 12.0 ft | 7 ft | 7 ft | 10 ft | 10 ft | 70 mph | Principal Arterial W/ C/L Prin Arterial | Separate Structure | 16 ft | Flat | Urbanized | Metal Beam Barrier w/Glare Screen | Bridge Deck | No Special Features | 07/29/2014 | Active | WHITE | 1 | 45.16 | 43.66 | 0.00 | 34.071029 | -117.761475 | MS ID 3770 | 715308 | Caltrans | 72107 |  | Estimated |  | N/A | 1 | 1 | Other Loop (Unspecified) | On Ramp | Urban | 20 | 20% | .7 | 95%
717246 | 48 ft | 12.0 ft | 7 ft | 7 ft | 10 ft | 10 ft | 70 mph | Principal Arterial W/ C/L Prin Arterial | Separate Structure | 16 ft | Flat | Urbanized | Metal Beam Barrier w/Glare Screen | Bridge Deck | No Special Features | 09/09/2015 | Active | WHITE | 1 2 3 4 | 45.16 | 43.66 | 0.47 | 34.071029 | -117.761475 | MS ID 3770 | 715308 | Caltrans | None |  | Estimated | 139.0 Veh/Min (04/01/2015) | N/A | 1 | 1 | Other Loop (Unspecified) | Mainline | Urban | 2% | 20 | .7 | 20% | 50% | 50 | 59%
716189 | 48 ft | 12.0 ft | 7 ft | 7 ft | 10 ft | 10 ft | 70 mph | Principal Arterial W/ C/L Prin Arterial | Separate Structure | 16 ft | Flat | Urbanized | Metal Beam Barrier w/Glare Screen | Concrete | No Special Features | 09/09/2015 | Active | GAREY | 1 | 45.62 | 44.12 | 0.00 | 34.073286 | -117.753978 | MS ID 3769 | 715307 | Caltrans | 72109 |  | Estimated |  | N/A | 1 | 1 | Other Loop (Unspecified) | On Ramp | Urban | 20 | 20% | .7 | 95%
717249 | 48 ft | 12.0 ft | 7 ft | 7 ft | 10 ft | 10 ft | 70 mph | Principal Arterial W/ C/L Prin Arterial | Separate Structure | 16 ft | Flat | Urbanized | Metal Beam Barrier w/Glare Screen | Concrete | No Special Features | 09/09/2015 | Active | GAREY | 1 2 3 4 | 45.62 | 44.12 | 0.43 | 34.073286 | -117.753978 | MS ID 3769 | 715307 | Caltrans | None |  | Estimated |  | N/A | 1 | 1 | Other Loop (Unspecified) | Mainline | Urban | 2% | 20 | .7 | 20% | 50% | 50 | 59%
768330 | 48 ft | 12.0 ft | 7 ft | 7 ft | 10 ft | 10 ft | 70 mph | Principal Arterial W/ C/L Prin Arterial | Separate Structure | 16 ft | Flat | Urbanized | Metal Beam Barrier w/Glare Screen | Concrete | No Special Features | 09/09/2015 | Active | GAREY | 1 | 45.62 | 44.12 | 0.43 | 34.073286 | -117.753978 | MS ID 3769 | 715307 | Caltrans | None |  | Estimated |  | N/A | 1 | 1 | Other Loop (Unspecified) | HOV | Urban | 2% | 20 | .7 | 20% | 50% | 50 | 59%
768342 | 48 ft | 12.0 ft | 7 ft | 7 ft | 10 ft | 10 ft | 70 mph | Principal Arterial W/ C/L Prin Arterial | Paved - No Roadway Use | 16 ft | Flat | Urbanized | Concrete Barrier w/Glare Screen | Bridge Deck | No Special Features | 07/29/2014 | Active | ORANGE GROVE | 1 | 46.01 | 44.51 | 0.00 | 34.075806 | -117.747871 | MS ID 3764 | 715302 | Caltrans | 72111 |  | Estimated |  | N/A | 1 | 1 | Other Loop (Unspecified) | Opposite Side Off Ramp | Urban | 20 | 20% | .7 | 95%
768339 | 48 ft | 12.0 ft | 7 ft | 7 ft | 10 ft | 10 ft | 70 mph | Principal Arterial W/ C/L Prin Arterial | Paved - No Roadway Use | 16 ft | Flat | Urbanized | Concrete Barrier w/Glare Screen | Bridge Deck | No Special Features | 09/09/2015 | Active | ORANGE GROVE | 1 2 3 4 | 46.014 | 44.51 | 0.30 | 34.075833 | -117.747809 | MS ID 3764 | 715302 | Caltrans | None |  | Estimated | 136.2 Veh/Min (04/01/2015) | N/A | 1 | 1 | Other Loop (Unspecified) | Opposite Side Mainline | Urban | 2% | 20 | .7 | 20% | 50% | 50 | 59%
768340 | 48 ft | 12.0 ft | 7 ft | 7 ft | 10 ft | 10 ft | 70 mph | Principal Arterial W/ C/L Prin Arterial | Paved - No Roadway Use | 16 ft | Flat | Urbanized | Concrete Barrier w/Glare Screen | Bridge Deck | No Special Features | 09/09/2015 | Active | ORANGE GROVE | 1 | 46.014 | 44.51 | 0.30 | 34.075833 | -117.747809 | MS ID 3764 | 715302 | Caltrans | None |  | Estimated | 34.4 Veh/Min (04/01/2015) | N/A | 1 | 1 | Other Loop (Unspecified) | Opposite Side HOV | Urban | 2% | 20 | .7 | 20% | 50% | 50 | 59%
717252 | 60 ft | 12.0 ft | 7 ft | 7 ft | 10 ft | 10 ft | 70 mph | Principal Arterial W/ C/L Prin Arterial | Paved - No Roadway Use | 16 ft | Flat | Urbanized | Concrete Barrier w/Glare Screen | Concrete | No Special Features | 07/29/2014 | Active | TOWNE | 1 2 3 4 | 46.22 | 44.72 | 0.28 | 34.077146 | -117.744573 | MS ID 3768 | 715306 | Caltrans | None |  | Estimated | 135.8 Veh/Min (04/01/2015) | N/A | 1 | 1 | Other Loop (Unspecified) | Mainline | Urban | 2% | 20 | .7 | 20% | 50% | 50 | 59%
716191 | 60 ft | 12.0 ft | 7 ft | 7 ft | 10 ft | 10 ft | 70 mph | Principal Arterial W/ C/L Prin Arterial | Paved - No Roadway Use | 16 ft | Flat | Urbanized | Concrete Barrier w/Glare Screen | Concrete | No Special Features | 07/29/2014 | Active | TOWNE | 1 | 46.22 | 44.72 | 0.00 | 34.077146 | -117.744573 | MS ID 3768 | 715306 | Caltrans | 72113 |  | Estimated |  | N/A | 1 | 1 | Other Loop (Unspecified) | On Ramp | Urban | 20 | 20% | .7 | 95%
768354 | 60 ft | 12.0 ft | 7 ft | 7 ft | 10 ft | 10 ft | 70 mph | Principal Arterial W/ C/L Prin Arterial | Paved - No Roadway Use | 16 ft | Flat | Urbanized | Concrete Barrier w/Glare Screen | Concrete | No Special Features | 07/29/2014 | Active | TOWNE | 1 | 46.228 | 44.73 | 0.28 | 34.077197 | -117.744448 | MS ID 3768 | 715306 | Caltrans | None |  | Estimated | 34.6 Veh/Min (04/01/2015) | N/A | 1 | 1 | Other Loop (Unspecified) | HOV | Urban | 2% | 20 | .7 | 20% | 50% | 50 | 59%
768350 | 48 ft | 12.0 ft | 7 ft | 7 ft | 10 ft | 10 ft | 70 mph | Principal Arterial W/ C/L Prin Arterial | Paved - No Roadway Use | 16 ft | Flat | Urbanized | Concrete Barrier w/Glare Screen | Bridge Deck | No Special Features | 07/29/2014 | Active | TOWNE | 1 | 46.569 | 45.07 | 0.00 | 34.079381 | -117.739096 | MS ID 3765 | 715303 | Caltrans | 72116 |  | Estimated |  | N/A | 1 | 1 | Other Loop (Unspecified) | Opposite Side Off Ramp | Urban | 20 | 20% | .7 | 95%
768352 | 48 ft | 12.0 ft | 7 ft | 7 ft | 10 ft | 10 ft | 70 mph | Principal Arterial W/ C/L Prin Arterial | Paved - No Roadway Use | 16 ft | Flat | Urbanized | Concrete Barrier w/Glare Screen | Bridge Deck | No Special Features | 08/07/2014 | Active | TOWNE | 1 | 46.569 | 45.07 | 0.49 | 34.079381 | -117.739096 | MS ID 3765 | 715303 | Caltrans | None |  | Estimated |  | N/A | 1 | 1 | Other Loop (Unspecified) | Opposite Side HOV | Urban | 2% | 20 | .7 | 20% | 50% | 50 | 59%
768349 | 48 ft | 12.0 ft | 7 ft | 7 ft | 10 ft | 10 ft | 70 mph | Principal Arterial W/ C/L Prin Arterial | Paved - No Roadway Use | 16 ft | Flat | Urbanized | Concrete Barrier w/Glare Screen | Bridge Deck | No Special Features | 08/07/2014 | Active | TOWNE | 1 2 3 4 | 46.569 | 45.07 | 0.49 | 34.079381 | -117.739096 | MS ID 3765 | 715303 | Caltrans | None |  | Estimated | 137.6 Veh/Min (04/01/2015) | N/A | 1 | 1 | Other Loop (Unspecified) | Opposite Side Mainline | Urban | 2% | 20 | .7 | 20% | 50% | 50 | 59%
774728 | 48 ft | 12.0 ft | 7 ft | 7 ft | 10 ft | 10 ft | 70 mph | Principal Arterial W/ C/L Prin Arterial | Paved - No Roadway Use | 16 ft | Flat | Urbanized | Concrete Barrier w/Glare Screen | Bridge Deck | No Special Features | 08/07/2014 | Active | E/O SAN ANTONIO | 1 2 3 4 | 47.2 | 45.70 | 0.34 | 34.08172 | -117.728629 | MS ID 2129 | 774717 | Caltrans | 70540 |  | Estimated | 145.6 Veh/Min (04/01/2015) | N/A | 1 | 1 | 774718 | Mainline | Urban | 2% | 20 | .7 | 20% | 50% | 50 | 59%
774730 | 48 ft | 12.0 ft | 7 ft | 7 ft | 10 ft | 10 ft | 70 mph | Principal Arterial W/ C/L Prin Arterial | Paved - No Roadway Use | 16 ft | Flat | Urbanized | Concrete Barrier w/Glare Screen | Bridge Deck | No Special Features | 08/07/2014 | Active | E/O SAN ANTONIO | 1 | 47.2 | 45.70 | 0.34 | 34.08172 | -117.728629 | MS ID 2129 | 774717 | Caltrans | None |  | Estimated | 34.8 Veh/Min (04/01/2015) | N/A | 1 | 1 | 774726 | HOV | Urban | 2% | 20 | .7 | 20% | 50% | 50 | 59%
716193 | 48 ft | 12.0 ft | 7 ft | 7 ft | 10 ft | 10 ft | 70 mph | Principal Arterial W/ C/L Prin Arterial | Paved - No Roadway Use | 16 ft | Flat | Urbanized | Concrete Barrier w/Glare Screen | Bridge Deck | No Special Features | 08/07/2014 | Active | MOUNTAIN | 1 2 3 4 | 47.24 | 45.74 | 0.20 | 34.081731 | -117.72793 | MS ID 2109 | 715701 | Caltrans | None |  | Estimated | 141.8 Veh/Min (04/01/2015) | N/A | 1 | 1 | Other Loop (Unspecified) | Mainline | Urban | 2% | 20 | .7 | 20% | 50% | 50 | 59%
768357 | 48 ft | 12.0 ft | 7 ft | 7 ft | 10 ft | 10 ft | 70 mph | Principal Arterial W/ C/L Prin Arterial | Paved - No Roadway Use | 16 ft | Flat | Urbanized | Concrete Barrier w/Glare Screen | Bridge Deck | No Special Features | 08/07/2014 | Active | MOUNTAIN | 1 | 47.248 | 45.75 | 0.20 | 34.081733 | -117.72779 | MS ID 2109 | 715701 | Caltrans | None |  | Estimated | 34.6 Veh/Min (04/01/2015) | N/A | 1 | 1 | Other Loop (Unspecified) | HOV | Urban | 2% | 20 | .7 | 20% | 50% | 50 | 59%
716195 | 48 ft | 12.0 ft | 7 ft | 7 ft | 10 ft | 10 ft | 70 mph | Principal Arterial W/ C/L Prin Arterial | Paved - No Roadway Use | 16 ft | Flat | Urbanized | Concrete Barrier w/Glare Screen | Bridge Deck | No Special Features | 07/29/2014 | Active | INDIAN HILL | 1 | 47.6 | 46.10 | 0.00 | 34.081821 | -117.721638 | MS ID 3767 | 715305 | Caltrans | 72117 |  | Estimated |  | N/A | 1 | 1 | Other Loop (Unspecified) | On Ramp | Urban | 20 | 20% | .7 | 95%
717258 | 48 ft | 12.0 ft | 7 ft | 7 ft | 10 ft | 10 ft | 70 mph | Principal Arterial W/ C/L Prin Arterial | Paved - No Roadway Use | 16 ft | Flat | Urbanized | Concrete Barrier w/Glare Screen | Bridge Deck | No Special Features | 08/07/2014 | Active | INDIAN HILL | 1 2 3 4 | 47.6 | 46.10 | 0.48 | 34.081821 | -117.721638 | MS ID 3767 | 715305 | Caltrans | None |  | Estimated | 126.0 Veh/Min (04/01/2015) | N/A | 1 | 1 | Other Loop (Unspecified) | Mainline | Urban | 2% | 20 | .7 | 20% | 50% | 50 | 59%
763834 | 48 ft | 12.0 ft | 7 ft | 7 ft | 10 ft | 10 ft | 70 mph | Principal Arterial W/ C/L Prin Arterial | Paved - No Roadway Use | 16 ft | Flat | Urbanized | Concrete Barrier w/Glare Screen | Bridge Deck | No Special Features | 07/29/2014 | Active | INDIAN HILL | 1 | 47.6 | 46.10 | 0.00 | 34.081821 | -117.721638 | MS ID 3766 | 715304 | Caltrans | 72119 |  | Estimated |  | N/A | 1 | 1 | Other Loop (Unspecified) | Opposite Side Off Ramp | Urban | 20 | 20% | .7 | 95%
768362 | 48 ft | 12.0 ft | 7 ft | 7 ft | 10 ft | 10 ft | 70 mph | Principal Arterial W/ C/L Prin Arterial | Paved - No Roadway Use | 16 ft | Flat | Urbanized | Concrete Barrier w/Glare Screen | Bridge Deck | No Special Features | 08/07/2014 | Active | INDIAN HILL | 1 | 47.607 | 46.11 | 0.48 | 34.081823 | -117.721516 | MS ID 3767 | 715305 | Caltrans | None |  | Estimated | 34.4 Veh/Min (04/01/2015) | N/A | 1 | 1 | Other Loop (Unspecified) | HOV | Urban | 2% | 20 | .7 | 20% | 50% | 50 | 59%
774745 | 48 ft | 12.0 ft | 7 ft | 7 ft | 10 ft | 10 ft | 70 mph | Principal Arterial W/ C/L Prin Arterial | Paved - No Roadway Use | 16 ft | Flat | Urbanized | Concrete Barrier w/Glare Screen | Concrete | No Special Features | 08/07/2014 | Active | E/O COLLEGE | 1 | 48.2 | 46.70 | 0.40 | 34.081976 | -117.71118 | MS ID 2128 | 774732 | Caltrans | None |  | Estimated | 36.0 Veh/Min (04/01/2015) | N/A | 1 | 1 | 774741 | HOV | Urban | 2% | 20 | .7 | 20% | 50% | 50 | 59%
774743 | 48 ft | 12.0 ft | 7 ft | 7 ft | 10 ft | 10 ft | 70 mph | Principal Arterial W/ C/L Prin Arterial | Paved - No Roadway Use | 16 ft | Flat | Urbanized | Concrete Barrier w/Glare Screen | Concrete | No Special Features | 08/07/2014 | Active | E/O COLLEGE | 1 2 3 4 | 48.2 | 46.70 | 0.40 | 34.081976 | -117.71118 | MS ID 2128 | 774732 | Caltrans | 81010 |  | Estimated | 143.0 Veh/Min (04/01/2015) | N/A | 1 | 1 | 774733 | Mainline | Urban | 2% | 20 | .7 | 20% | 50% | 50 | 59%
764260 | [15 empty] | 07/29/2014 | Active | SAN FERNANDO | 1 | R26.85 | 2.06 | 2.66 | 34.362535 | -118.504833 | MS ID 4672 | 764259 | Caltrans | None |  | Estimated | 31.8 Veh/Min (04/01/2015) | N/A | 1 | 1 | Other Loop (Unspecified) | HOV | Urban | 2% | 20 | .7 | 20% | 50% | 50 | 59%
764398 | [15 empty] | 07/29/2014 | Active | SAN FERNANDO | 1 | R26.85 | 2.06 | 0.00 | 34.362535 | -118.504833 | MS ID 4672 | 764259 | Caltrans | 72316 |  | Estimated |  | N/A | 1 | 1 | Other Loop (Unspecified) | On Ramp | Urban | 20 | 20% | .7 | 95%
764262 | [15 empty] | 07/29/2014 | Active | SAN FERNANDO | 1 2 3 | R26.85 | 2.06 | 2.66 | 34.362535 | -118.504833 | MS ID 4672 | 764259 | Caltrans | 77790 |  | Estimated | 104.6 Veh/Min (04/01/2015) | N/A | 1 | 1 | Other Loop (Unspecified) | Mainline | Urban | 2% | 20 | .7 | 20% | 50% | 50 | 59%
764276 | [15 empty] | 07/29/2014 | Active | PLACERITA 1 | 1 2 3 | R28.05 | 3.26 | 0.71 | 34.377099 | -118.494004 | MS ID 4674 | 764273 | Caltrans | None |  | Estimated | 136.0 Veh/Min (04/01/2015) | N/A | 1 | 1 | Other Loop (Unspecified) | Mainline | Urban | 2% | 20 | .7 | 20% | 50% | 50 | 59%
764274 | [15 empty] | 07/29/2014 | Active | PLACERITA 1 | 1 | R28.05 | 3.26 | 0.71 | 34.377099 | -118.494004 | MS ID 4674 | 764273 | Caltrans | None |  | Estimated | 43.0 Veh/Min (04/01/2015) | N/A | 1 | 1 | Other Loop (Unspecified) | HOV | Urban | 2% | 20 | .7 | 20% | 50% | 50 | 59%
764403 | [15 empty] | 07/29/2014 | Active | PLACERITA EB | 1 | R28.05 | 3.26 | 0.00 | 34.377099 | -118.494004 | MS ID 4674 | 764273 | Caltrans | 72319 |  | Estimated |  | N/A | 1 | 1 | Other Loop (Unspecified) | On Ramp | Urban | 20 | 20% | .7 | 95%
764353 | [15 empty] | 07/29/2014 | Active | PLACERITA EB | 1 | R28.05 | 3.26 | 0.00 | 34.377099 | -118.494004 | MS ID 4674 | 764273 | Caltrans | 72318 |  | Estimated |  | N/A | 1 | 1 | Other Loop (Unspecified) | Off Ramp | Urban | 20 | 20% | .7 | 95%
764269 | [15 empty] | 07/29/2014 | Active | PLACERITA 2 | 1 2 3 | R28.27 | 3.48 | 0.97 | 34.379368 | -118.491328 | MS ID 4676 | 764266 | Caltrans | None |  | Estimated | 104.8 Veh/Min (04/01/2015) | N/A | 1 | 1 | Other Loop (Unspecified) | Mainline | Urban | 2% | 20 | .7 | 20% | 50% | 50 | 59%
764267 | [15 empty] | 07/29/2014 | Active | PLACERITA 2 | 1 | R28.27 | 3.48 | 0.97 | 34.379368 | -118.491328 | MS ID 4676 | 764266 | Caltrans | None |  | Estimated | 31.2 Veh/Min (04/01/2015) | N/A | 1 | 1 | Other Loop (Unspecified) | HOV | Urban | 2% | 20 | .7 | 20% | 50% | 50 | 59%
764401 | [15 empty] | 07/29/2014 | Active | PLACERITA WB | 1 | R28.27 | 3.48 | 0.00 | 34.379368 | -118.491328 | MS ID 4676 | 764266 | Caltrans | 72322 |  | Estimated |  | N/A | 1 | 1 | Other Loop (Unspecified) | On Ramp | Urban | 20 | 20% | .7 | 95%
764411 | [15 empty] | 07/29/2014 | Active | GOLDEN VALLEY | 1 | R29.98 | 5.19 | 0.00 | 34.394808 | -118.468198 | MS ID 4678 | 764301 | Caltrans | 72327 |  | Estimated |  | N/A | 1 | 1 | Other Loop (Unspecified) | On Ramp | Urban | 20 | 20% | .7 | 95%
764357 | [15 empty] | 07/29/2014 | Active | GOLDEN VALLEY | 1 | R29.98 | 5.19 | 0.00 | 34.394808 | -118.468198 | MS ID 4678 | 764301 | Caltrans | 72324 |  | Estimated |  | N/A | 1 | 1 | Other Loop (Unspecified) | Off Ramp | Urban | 20 | 20% | .7 | 95%
764304 | [15 empty] | 07/29/2014 | Active | GOLDEN VALLEY | 1 2 3 | R29.98 | 5.19 | 1.42 | 34.394808 | -118.468198 | MS ID 4678 | 764301 | Caltrans | None |  | Estimated | 98.2 Veh/Min (04/01/2015) | N/A | 1 | 1 | Other Loop (Unspecified) | Mainline | Urban | 2% | 20 | .7 | 20% | 50% | 50 | 59%
764302 | [15 empty] | 07/29/2014 | Active | GOLDEN VALLEY | 1 | R29.98 | 5.19 | 1.42 | 34.394808 | -118.468198 | MS ID 4678 | 764301 | Caltrans | None |  | Estimated | 30.0 Veh/Min (04/01/2015) | N/A | 1 | 1 | Other Loop (Unspecified) | HOV | Urban | 2% | 20 | .7 | 20% | 50% | 50 | 59%
764316 | [15 empty] | 07/29/2014 | Active | VIA PRINCESSA 2 | 1 | R31.11 | 6.32 | 1.74 | 34.404207 | -118.451727 | MS ID 4681 | 764315 | Caltrans | None |  | Estimated | 31.0 Veh/Min (04/01/2015) | N/A | 1 | 1 | Other Loop (Unspecified) | HOV | Urban | 2% | 20 | .7 | 20% | 50% | 50 | 59%
764318 | [15 empty] | 07/29/2014 | Active | VIA PRINCESSA 2 | 1 2 3 | R31.11 | 6.32 | 1.74 | 34.404207 | -118.451727 | MS ID 4681 | 764315 | Caltrans | 74030 |  | Estimated | 82.4 Veh/Min (04/01/2015) | N/A | 1 | 1 | Other Loop (Unspecified) | Mainline | Urban | 2% | 20 | .7 | 20% | 50% | 50 | 59%
764359 | [15 empty] | 07/29/2014 | Active | VIA PRINCESSA 2 | 1 | R31.11 | 6.32 | 0.00 | 34.404207 | -118.451727 | MS ID 4681 | 764315 | Caltrans | 72328 |  | Estimated |  | N/A | 1 | 1 | Other Loop (Unspecified) | Off Ramp | Urban | 20 | 20% | .7 | 95%
764415 | [15 empty] | 07/29/2014 | Active | VIA PRINCESSA 2 | 1 | R31.11 | 6.32 | 0.00 | 34.404207 | -118.451727 | MS ID 4681 | 764315 | Caltrans | 72334 |  | Estimated |  | N/A | 1 | 1 | Other Loop (Unspecified) | On Ramp | Urban | 20 | 20% | .7 | 95%
766705 | [15 empty] | 07/29/2014 | Active | SAND CANYON | 1 | 33.3 | 8.46 | 0.00 | 34.424238 | -118.425484 | MS ID 4682 | 766697 | Caltrans | 72339 |  | Estimated |  | N/A | 1 | 1 | Other Loop (Unspecified) | Opposite Side Off Ramp | Urban | 20 | 20% | .7 | 95%
766969 | [15 empty] | 07/29/2014 | Active | SAND CANYON | 1 | 33.5 | 8.66 | 2.42 | 34.425605 | -118.422402 | MS ID 4683 | 766688 | Caltrans | None |  | Estimated | 29.6 Veh/Min (04/01/2015) | N/A | 1 | 1 | Other Loop (Unspecified) | HOV | Urban | 2% | 20 | .7 | 20% | 50% | 50 | 59%
766694 | [15 empty] | 07/29/2014 | Active | SAND CANYON | 1 2 | 33.5 | 8.66 | 2.42 | 34.425605 | -118.422402 | MS ID 4683 | 766688 | Caltrans | None |  | Estimated | 66.6 Veh/Min (04/01/2015) | N/A | 1 | 1 | Other Loop (Unspecified) | Mainline | Urban | 2% | 20 | .7 | 20% | 50% | 50 | 59%
766695 | [15 empty] | 07/29/2014 | Active | SAND CANYON | 1 | 33.5 | 8.66 | 0.00 | 34.425605 | -118.422402 | MS ID 4683 | 766688 | Caltrans | 72342 |  | Estimated |  | N/A | 1 | 1 | Other Loop (Unspecified) | On Ramp | Urban | 20 | 20% | .7 | 95%
766714 | [15 empty] | 07/29/2014 | Active | SOLEDAD CANYON RD | 1 | 35.5 | 10.66 | 0.00 | 34.433794 | -118.389445 | MS ID 4684 | 766706 | Caltrans | 72345 |  | Estimated |  | N/A | 1 | 1 | Other Loop (Unspecified) | Opposite Side Off Ramp | Urban | 20 | 20% | .7 | 95%
766722 | [15 empty] | 07/29/2014 | Active | SOLEDAD CANYON RD | 1 | 36 | 11.16 | 0.00 | 34.434709 | -118.380974 | MS ID 4685 | 766715 | Caltrans | 72347 |  | Estimated |  | N/A | 1 | 1 | Other Loop (Unspecified) | On Ramp | Urban | 20 | 20% | .7 | 95%
766721 | [15 empty] | 07/29/2014 | Active | SOLEDAD CANYON RD | 1 2 | 36 | 11.16 | 3.25 | 34.434709 | -118.380974 | MS ID 4685 | 766715 | Caltrans | None |  | Estimated |  | N/A | 1 | 1 | Other Loop (Unspecified) | Mainline | Urban | 2% | 20 | .7 | 20% | 50% | 50 | 59%
766967 | [15 empty] | 07/29/2014 | Active | SOLEDAD CANYON RD | 1 | 36 | 11.16 | 3.25 | 34.434709 | -118.380974 | MS ID 4685 | 766715 | Caltrans | None |  | Estimated |  | N/A | 1 | 1 | Other Loop (Unspecified) | HOV | Urban | 2% | 20 | .7 | 20% | 50% | 50 | 59%
766732 | [15 empty] | 07/29/2014 | Active | AGUA DULCE CANYON RD | 1 | 39.6 | 14.76 | 0.00 | 34.466232 | -118.33427 | MS ID 4686 | 766724 | Caltrans | 72349 |  | Estimated |  | N/A | 1 | 1 | Other Loop (Unspecified) | Opposite Side Off Ramp | Urban | 20 | 20% | .7 | 95%
766740 | [15 empty] | 07/29/2014 | Active | AGUA DULCE CANYON RD | 1 2 3 | 40 | 15.16 | 3.75 | 34.466671 | -118.327283 | MS ID 4687 | 766733 | Caltrans | None |  | Estimated | 112.6 Veh/Min (04/01/2015) | N/A | 1 | 1 | Other Loop (Unspecified) | Mainline | Urban | 2% | 20 | .7 | 20% | 50% | 50 | 59%
766961 | [15 empty] | 07/29/2014 | Active | AGUA DULCE CANYON RD | 1 | 40 | 15.16 | 3.75 | 34.466671 | -118.327283 | MS ID 4687 | 766733 | Caltrans | None |  | Estimated |  | N/A | 1 | 1 | Other Loop (Unspecified) | HOV | Urban | 2% | 20 | .7 | 20% | 50% | 50 | 59%
766741 | [15 empty] | 07/29/2014 | Active | AGUA DULCE CANYON RD | 1 | 40 | 15.16 | 0.00 | 34.466671 | -118.327283 | MS ID 4687 | 766733 | Caltrans | 72352 |  | Estimated |  | N/A | 1 | 1 | Other Loop (Unspecified) | On Ramp | Urban | 20 | 20% | .7 | 95%
766751 | [15 empty] | 07/29/2014 | Active | ESCONDIDO CANYON RD | 1 | 43 | 18.16 | 0.00 | 34.48864 | -118.286438 | MS ID 4688 | 766743 | Caltrans | 72354 |  | Estimated |  | N/A | 1 | 1 | Other Loop (Unspecified) | Opposite Side Off Ramp | Urban | 20 | 20% | .7 | 95%
766759 | [15 empty] | 07/29/2014 | Active | ESCONDIDO CANYON RD | 1 | 43.5 | 18.66 | 0.00 | 34.493332 | -118.280287 | MS ID 4689 | 766752 | Caltrans | 72355 |  | Estimated |  | N/A | 1 | 1 | Other Loop (Unspecified) | On Ramp | Urban | 20 | 20% | .7 | 95%
766965 | [15 empty] | 07/29/2014 | Active | ESCONDIDO CANYON RD | 1 | 43.5 | 18.66 | 4.25 | 34.493332 | -118.280287 | MS ID 4689 | 766752 | Caltrans | None |  | Estimated | 28.0 Veh/Min (04/01/2015) | N/A | 1 | 1 | Other Loop (Unspecified) | HOV | Urban | 2% | 20 | .7 | 20% | 50% | 50 | 59%
766758 | [15 empty] | 07/29/2014 | Active | ESCONDIDO CANYON RD | 1 2 3 | 43.5 | 18.66 | 4.25 | 34.493332 | -118.280287 | MS ID 4689 | 766752 | Caltrans | None |  | Estimated | 114.4 Veh/Min (04/01/2015) | N/A | 1 | 1 | Other Loop (Unspecified) | Mainline | Urban | 2% | 20 | .7 | 20% | 50% | 50 | 59%
767793 | 48 ft | 12.0 ft | 11 ft | 11 ft | 10 ft | 10 ft | 70 mph | Principal Arterial W/ C/L Prin Arterial | Paved - No Roadway Use | 22 ft | Mountainous | Rural | Concrete Barrier | Concrete | Median Lane is HOV Lane | 07/29/2014 | Active | AVE S | 1 | R58 | 33.16 | 0.00 | 34.555273 | -118.132044 | MS ID 4701 | 767782 | Caltrans | 72388 |  | Estimated |  | N/A | 1 | 1 | Other Loop (Unspecified) | Opposite Side Off Ramp | Urban | 20 | 20% | .7 | 95%
767791 | 48 ft | 12.0 ft | 11 ft | 11 ft | 10 ft | 10 ft | 70 mph | Principal Arterial W/ C/L Prin Arterial | Paved - No Roadway Use | 22 ft | Mountainous | Rural | Concrete Barrier | Concrete | Median Lane is HOV Lane | 07/29/2014 | Active | AVE S | 1 2 | R58 | 33.16 | 5.00 | 34.555273 | -118.132044 | MS ID 4701 | 767782 | Caltrans | 73380 |  | Estimated | 52.6 Veh/Min (04/01/2015) | N/A | 1 | 1 | Other Loop (Unspecified) | Opposite Side Mainline | Urban | 2% | 20 | .7 | 20% | 50% | 50 | 59%
775512 | [15 empty] | 04/05/2016 | Active | S/B 14 OFF TO BALBOA | 1 2 | R24.8 | 0.01 | 0.00 | 34.334177 | -118.508382 | MS ID 2698 | 775502 | Caltrans | None |  | Estimated |  | N/A | 1 | 1 | 775509 | Off Ramp | Urban | 20 | 20% | .7 | 95%
775511 | [15 empty] | 04/05/2016 | Active | S/B 14 OFF TO BALBOA | 1 2 3 | R24.8 | 0.01 | 1.55 | 34.334177 | -118.508382 | MS ID 2698 | 775502 | Caltrans | None |  | Estimated |  | N/A | 1 | 1 | 775506 | Mainline | Urban | 2% | 20 | .7 | 20% | 50% | 50 | 59%
764405 | [15 empty] | 07/29/2014 | Active | PLACERITA 1 | 1 | R27.88 | 3.09 | 0.00 | 34.375451 | -118.49629 | MS ID 4673 | 764280 | Caltrans | 72312 |  | Estimated |  | N/A | 1 | 1 | Other Loop (Unspecified) | On Ramp | Urban | 20 | 20% | .7 | 95%
764283 | [15 empty] | 04/05/2016 | Active | PLACERITA 1 | 1 2 3 | R27.88 | 3.09 | 1.66 | 34.375451 | -118.49629 | MS ID 4673 | 764280 | Caltrans | 77790 |  | Estimated | 121.2 Veh/Min (04/01/2015) | N/A | 1 | 1 | Other Loop (Unspecified) | Mainline | Urban | 2% | 20 | .7 | 20% | 50% | 50 | 59%
764281 | [15 empty] | 07/29/2014 | Active | PLACERITA 1 | 1 | R27.88 | 3.09 | 2.62 | 34.375451 | -118.49629 | MS ID 4673 | 764280 | Caltrans | None |  | Estimated | 33.4 Veh/Min (04/01/2015) | N/A | 1 | 1 | Other Loop (Unspecified) | HOV | Urban | 2% | 20 | .7 | 20% | 50% | 50 | 59%
764407 | [15 empty] | 07/29/2014 | Active | SIERRA HWY | 1 | R28.12 | 3.33 | 0.00 | 34.377963 | -118.493391 | MS ID 4675 | 764287 | Caltrans | 72321 |  | Estimated |  | N/A | 1 | 1 | Other Loop (Unspecified) | On Ramp | Urban | 20 | 20% | .7 | 95%
764290 | [15 empty] | 07/29/2014 | Active | SIERRA HWY | 1 2 3 | R28.12 | 3.33 | 0.83 | 34.377963 | -118.493391 | MS ID 4675 | 764287 | Caltrans | None |  | Estimated | 106.0 Veh/Min (04/01/2015) | N/A | 1 | 1 | Other Loop (Unspecified) | Mainline | Urban | 2% | 20 | .7 | 20% | 50% | 50 | 59%
764288 | [15 empty] | 07/29/2014 | Active | SIERRA HWY | 1 | R28.12 | 3.33 | 0.83 | 34.377963 | -118.493391 | MS ID 4675 | 764287 | Caltrans | None |  | Estimated | 32.4 Veh/Min (04/01/2015) | N/A | 1 | 1 | Other Loop (Unspecified) | HOV | Urban | 2% | 20 | .7 | 20% | 50% | 50 | 59%
764295 | [15 empty] | 07/29/2014 | Active | GOLDEN VALLEY | 1 | R29.54 | 4.75 | 1.30 | 34.391522 | -118.474877 | MS ID 4677 | 764294 | Caltrans | None |  | Estimated | 29.8 Veh/Min (04/01/2015) | N/A | 1 | 1 | Other Loop (Unspecified) | HOV | Urban | 2% | 20 | .7 | 20% | 50% | 50 | 59%
764409 | [15 empty] | 07/29/2014 | Active | GOLDEN VALLEY | 1 | R29.54 | 4.75 | 0.00 | 34.391522 | -118.474877 | MS ID 4677 | 764294 | Caltrans | 72325 |  | Estimated |  | N/A | 1 | 1 | Other Loop (Unspecified) | On Ramp | Urban | 20 | 20% | .7 | 95%
764355 | [15 empty] | 07/29/2014 | Active | GOLDEN VALLEY | 1 | R29.54 | 4.75 | 0.00 | 34.391522 | -118.474877 | MS ID 4677 | 764294 | Caltrans | 72326 |  | Estimated |  | N/A | 1 | 1 | Other Loop (Unspecified) | Off Ramp | Urban | 20 | 20% | .7 | 95%
764297 | [15 empty] | 07/29/2014 | Active | GOLDEN VALLEY | 1 2 3 | R29.54 | 4.75 | 1.30 | 34.391522 | -118.474877 | MS ID 4677 | 764294 | Caltrans | None |  | Estimated | 102.6 Veh/Min (04/01/2015) | N/A | 1 | 1 | Other Loop (Unspecified) | Mainline | Urban | 2% | 20 | .7 | 20% | 50% | 50 | 59%
764413 | [15 empty] | 07/29/2014 | Active | VIA PRINCESSA 1 | 1 | R30.72 | 5.93 | 0.00 | 34.401271 | -118.457631 | MS ID 4680 | 764308 | Caltrans | 72329 |  | Estimated |  | N/A | 1 | 1 | Other Loop (Unspecified) | On Ramp | Urban | 20 | 20% | .7 | 95%
764309 | [15 empty] | 07/29/2014 | Active | VIA PRINCESSA 1 | 1 | R30.72 | 5.93 | 0.79 | 34.401271 | -118.457631 | MS ID 4680 | 764308 | Caltrans | None |  | Estimated | 30.2 Veh/Min (04/01/2015) | N/A | 1 | 1 | Other Loop (Unspecified) | HOV | Urban | 2% | 20 | .7 | 20% | 50% | 50 | 59%
764311 | [15 empty] | 07/29/2014 | Active | VIA PRINCESSA 1 | 1 2 3 | R30.72 | 5.93 | 0.79 | 34.401271 | -118.457631 | MS ID 4680 | 764308 | Caltrans | None |  | Estimated | 95.0 Veh/Min (04/01/2015) | N/A | 1 | 1 | Other Loop (Unspecified) | Mainline | Urban | 2% | 20 | .7 | 20% | 50% | 50 | 59%
764322 | [15 empty] | 07/29/2014 | Active | VIA PRINCESSA 2 | 1 2 3 | R31.11 | 6.32 | 1.27 | 34.404382 | -118.451878 | MS ID 4681 | 764315 | Caltrans | None |  | Estimated | 90.0 Veh/Min (04/01/2015) | N/A | 1 | 1 | Other Loop (Unspecified) | Opposite Side Mainline | Urban | 2% | 20 | .7 | 20% | 50% | 50 | 59%
766998 | [15 empty] | 07/29/2014 | Active | VIA PRINCESSA 2 | 1 | R31.11 | 6.32 | 1.27 | 34.404382 | -118.451878 | MS ID 4681 | 764315 | Caltrans | None |  | Estimated | 34.0 Veh/Min (04/01/2015) | N/A | 1 | 1 | Other Loop (Unspecified) | Opposite Side HOV | Urban | 2% | 20 | .7 | 20% | 50% | 50 | 59%
766704 | [15 empty] | 07/29/2014 | Active | SAND CANYON | 1 | 33.3 | 8.46 | 0.00 | 34.424397 | -118.425567 | MS ID 4682 | 766697 | Caltrans | 72341 |  | Estimated |  | N/A | 1 | 1 | Other Loop (Unspecified) | On Ramp | Urban | 20 | 20% | .7 | 95%
766992 | [15 empty] | 07/29/2014 | Active | SAND CANYON | 1 | 33.3 | 8.46 | 2.17 | 34.424397 | -118.425567 | MS ID 4682 | 766697 | Caltrans | None |  | Estimated | 36.0 Veh/Min (04/01/2015) | N/A | 1 | 1 | Other Loop (Unspecified) | HOV | Urban | 2% | 20 | .7 | 20% | 50% | 50 | 59%
766703 | [15 empty] | 07/29/2014 | Active | SAND CANYON | 1 2 | 33.3 | 8.46 | 2.17 | 34.424397 | -118.425567 | MS ID 4682 | 766697 | Caltrans | 74030 |  | Estimated | 75.6 Veh/Min (04/01/2015) | N/A | 1 | 1 | Other Loop (Unspecified) | Mainline | Urban | 2% | 20 | .7 | 20% | 50% | 50 | 59%
766696 | [15 empty] | 07/29/2014 | Active | SAND CANYON | 1 | 33.5 | 8.66 | 0.00 | 34.425778 | -118.422478 | MS ID 4683 | 766688 | Caltrans | 72343 |  | Estimated |  | N/A | 1 | 1 | Other Loop (Unspecified) | Opposite Side Off Ramp | Urban | 20 | 20% | .7 | 95%
766994 | [15 empty] | 07/29/2014 | Active | SOLEDAD CANYON RD | 1 | 35.5 | 10.66 | 3.15 | 34.433995 | -118.38947 | MS ID 4684 | 766706 | Caltrans | None |  | Estimated | 34.6 Veh/Min (04/01/2015) | N/A | 1 | 1 | Other Loop (Unspecified) | HOV | Urban | 2% | 20 | .7 | 20% | 50% | 50 | 59%
766713 | [15 empty] | 07/29/2014 | Active | SOLEDAD CANYON RD | 1 | 35.5 | 10.66 | 0.00 | 34.433995 | -118.38947 | MS ID 4684 | 766706 | Caltrans | 72344 |  | Estimated |  | N/A | 1 | 1 | Other Loop (Unspecified) | On Ramp | Urban | 20 | 20% | .7 | 95%
766712 | [15 empty] | 07/29/2014 | Active | SOLEDAD CANYON RD | 1 2 3 | 35.5 | 10.66 | 3.15 | 34.433995 | -118.38947 | MS ID 4684 | 766706 | Caltrans | None |  | Estimated | 110.4 Veh/Min (04/01/2015) | N/A | 1 | 1 | Other Loop (Unspecified) | Mainline | Urban | 2% | 20 | .7 | 20% | 50% | 50 | 59%
766723 | [15 empty] | 07/29/2014 | Active | SOLEDAD CANYON RD | 1 | 36 | 11.16 | 0.00 | 34.434913 | -118.381027 | MS ID 4685 | 766715 | Caltrans | 72346 |  | Estimated |  | N/A | 1 | 1 | Other Loop (Unspecified) | Opposite Side Off Ramp | Urban | 20 | 20% | .7 | 95%
766730 | [15 empty] | 07/29/2014 | Active | AGUA DULCE CANYON RD | 1 2 | 39.6 | 14.76 | 3.75 | 34.466425 | -118.334293 | MS ID 4686 | 766724 | Caltrans | None |  | Estimated | 82.6 Veh/Min (04/01/2015) | N/A | 1 | 1 | Other Loop (Unspecified) | Mainline | Urban | 2% | 20 | .7 | 20% | 50% | 50 | 59%
766963 | [15 empty] | 07/29/2014 | Active | AGUA DULCE CANYON RD | 1 | 39.6 | 14.76 | 3.75 | 34.466425 | -118.334293 | MS ID 4686 | 766724 | Caltrans | None |  | Estimated | 68.0 Veh/Min (04/01/2015) | N/A | 1 | 1 | Other Loop (Unspecified) | HOV | Urban | 2% | 20 | .7 | 20% | 50% | 50 | 59%
766731 | [15 empty] | 07/29/2014 | Active | AGUA DULCE CANYON RD | 1 | 39.6 | 14.76 | 0.00 | 34.466425 | -118.334293 | MS ID 4686 | 766724 | Caltrans | 72348 |  | Estimated |  | N/A | 1 | 1 | Other Loop (Unspecified) | On Ramp | Urban | 20 | 20% | .7 | 95%
766742 | [15 empty] | 07/29/2014 | Active | AGUA DULCE CANYON RD | 1 | 40 | 15.16 | 0.00 | 34.46681 | -118.327298 | MS ID 4687 | 766733 | Caltrans | 72351 |  | Estimated |  | N/A | 1 | 1 | Other Loop (Unspecified) | Opposite Side Off Ramp | Urban | 20 | 20% | .7 | 95%
766996 | [15 empty] | 07/29/2014 | Active | ESCONDIDO CANYON RD | 1 | 43 | 18.16 | 4.20 | 34.488826 | -118.286572 | MS ID 4688 | 766743 | Caltrans | None |  | Estimated | 36.4 Veh/Min (04/01/2015) | N/A | 1 | 1 | Other Loop (Unspecified) | HOV | Urban | 2% | 20 | .7 | 20% | 50% | 50 | 59%
766750 | [15 empty] | 07/29/2014 | Active | ESCONDIDO CANYON RD | 1 | 43 | 18.16 | 0.00 | 34.488826 | -118.286572 | MS ID 4688 | 766743 | Caltrans | 72353 |  | Estimated |  | N/A | 1 | 1 | Other Loop (Unspecified) | On Ramp | Urban | 20 | 20% | .7 | 95%
766749 | [15 empty] | 07/29/2014 | Active | ESCONDIDO CANYON RD | 1 2 | 43 | 18.16 | 4.20 | 34.488826 | -118.286572 | MS ID 4688 | 766743 | Caltrans | None |  | Estimated | 73.6 Veh/Min (04/01/2015) | N/A | 1 | 1 | Other Loop (Unspecified) | Mainline | Urban | 2% | 20 | .7 | 20% | 50% | 50 | 59%
766760 | [15 empty] | 07/29/2014 | Active | ESCONDIDO CANYON RD | 1 | 43.5 | 18.66 | 0.00 | 34.493576 | -118.280482 | MS ID 4689 | 766752 | Caltrans | 72356 |  | Estimated |  | N/A | 1 | 1 | Other Loop (Unspecified) | Opposite Side Off Ramp | Urban | 20 | 20% | .7 | 95%
767790 | 40 ft | 13.3 ft | 17 ft | 17 ft | 10 ft | 10 ft | 70 mph | Principal Arterial W/ C/L Prin Arterial | Paved - No Roadway Use | 22 ft | Mountainous | Urbanized | Concrete Barrier | Concrete | Median Lane is HOV Lane | 07/29/2014 | Active | AVE S | 1 2 3 | R58 | 33.16 | 5.00 | 34.555214 | -118.132256 | MS ID 4701 | 767782 | Caltrans | 73380 |  | Estimated |  | N/A | 1 | 1 | Other Loop (Unspecified) | Mainline | Urban | 2% | 20 | .7 | 20% | 50% | 50 | 59%
767792 | 40 ft | 13.3 ft | 17 ft | 17 ft | 10 ft | 10 ft | 70 mph | Principal Arterial W/ C/L Prin Arterial | Paved - No Roadway Use | 22 ft | Mountainous | Urbanized | Concrete Barrier | Concrete | Median Lane is HOV Lane | 07/29/2014 | Active | AVE S | 1 | R58 | 33.16 | 0.00 | 34.555214 | -118.132256 | MS ID 4701 | 767782 | Caltrans | 72389 |  | Estimated |  | N/A | 1 | 1 | Other Loop (Unspecified) | On Ramp | Urban | 20 | 20% | .7 | 95%
772385 | 24 ft | 12.0 ft | 5 ft | 5 ft | 0 ft | 0 ft | 70 mph | Principal Arterial Non-Connecting Link | Separate Structure | 99 ft | Flat | Urbanized | No Barriers | Concrete | No Special Features | 02/23/2017 | Active | N/B 47 - N/B 110 | 1 2 | R0 | 0.23 | 0.00 | 33.749575 | -118.29116 | MS ID 2564 | 772374 | Caltrans | None |  | Estimated |  | N/A | 1 | 1 | Other Loop (Unspecified) | Freeway to Freeway | Urban | 20 | 20% | .7 | 95%
772382 | 24 ft | 12.0 ft | 5 ft | 5 ft | 0 ft | 0 ft | 70 mph | Principal Arterial Non-Connecting Link | Separate Structure | 99 ft | Flat | Urbanized | No Barriers | Concrete | No Special Features | 07/29/2014 | Active | N/B 47 - S/B 110 | 1 2 | R0 | 0.23 | 0.00 | 33.749575 | -118.29116 | MS ID 2564 | 772374 | Caltrans | None |  | Estimated |  | N/A | 1 | 1 | Other Loop (Unspecified) | Freeway to Freeway | Urban | 20 | 20% | .7 | 95%
772413 | 24 ft | 12.0 ft | 5 ft | 5 ft | 8 ft | 8 ft | 70 mph | Principal Arterial Non-Connecting Link | Paved - No Roadway Use | 12 ft | Flat | Urbanized | Concrete Barrier w/Glare Screen | Concrete | No Special Features | 07/29/2014 | Active | HARBOR BLVD | 1 | R.4 | 0.63 | 0.00 | 33.749269 | -118.282032 | MS ID 4564 | 772400 | Caltrans | 70983 |  | Estimated |  | N/A | 1 | 1 | Other Loop (Unspecified) | Off Ramp | Urban | 20 | 20% | .7 | 95%
772412 | 24 ft | 12.0 ft | 5 ft | 5 ft | 8 ft | 8 ft | 70 mph | Principal Arterial Non-Connecting Link | Paved - No Roadway Use | 12 ft | Flat | Urbanized | Concrete Barrier w/Glare Screen | Concrete | No Special Features | 07/29/2014 | Active | HARBOR BLVD | 1 | R.4 | 0.63 | 0.00 | 33.749269 | -118.282032 | MS ID 4564 | 772400 | Caltrans | 70986 |  | Estimated |  | N/A | 1 | 1 | Other Loop (Unspecified) | On Ramp | Urban | 20 | 20% | .7 | 95%
772410 | 24 ft | 12.0 ft | 5 ft | 5 ft | 8 ft | 8 ft | 70 mph | Principal Arterial Non-Connecting Link | Paved - No Roadway Use | 12 ft | Flat | Urbanized | Concrete Barrier w/Glare Screen | Concrete | No Special Features | 07/29/2014 | Active | HARBOR BLVD | 1 2 | R.4 | 0.63 | 1.16 | 33.749269 | -118.282032 | MS ID 4564 | 772400 | Caltrans | None |  | Estimated | 53.0 Veh/Min (04/01/2015) | N/A | 1 | 1 | Other Loop (Unspecified) | Mainline | Urban | 2% | 20 | .7 | 20% | 50% | 50 | 59%
772421 | 26 ft | 13.0 ft | 0 ft | 0 ft | 0 ft | 0 ft | 70 mph | Principal Arterial Non-Connecting Link | Paved - No Roadway Use | 4 ft | Flat | Urbanized | Concrete Barrier w/Glare Screen | Bridge Deck | No Special Features | 07/29/2014 | Active | FERRY ST | 1 2 | 1.75 | 1.69 | 2.15 | 33.749223 | -118.270043 | MS ID 2020 | 772415 | Caltrans | 79110 |  | Estimated |  | N/A | 1 | 1 | Other Loop (Unspecified) | Opposite Side Mainline | Urban | 2% | 20 | .7 | 20% | 50% | 50 | 59%
775763 | 37 ft | 18.5 ft | 0 ft | 0 ft | 0 ft | 0 ft | 70 mph | Principal Arterial Non-Connecting Link | Separate Structure | 99 ft | Flat | Urbanized | No Barriers | Bridge Deck | No Special Features | 02/23/2017 | Active | CONNECTOR TO 110 | 1 2 3 | R0 | 0.23 | 0.23 | 33.748932 | -118.290236 | MS ID 2564 | 772374 | Caltrans | None |  | Estimated |  | N/A | 1 | 1 | 775759 | Opposite Side Mainline | Urban | 2% | 20 | .7 | 20% | 50% | 50 | 59%
775762 | 37 ft | 18.5 ft | 0 ft | 0 ft | 0 ft | 0 ft | 70 mph | Principal Arterial Non-Connecting Link | Separate Structure | 99 ft | Flat | Urbanized | No Barriers | Bridge Deck | No Special Features | 02/23/2017 | Active | CONNECTOR TO 110 | 1 2 | R0 | 0.23 | 0.20 | 33.748932 | -118.290236 | MS ID 2564 | 772374 | Caltrans | None |  | Estimated |  | N/A | 1 | 1 | 775757 | Mainline | Urban | 2% | 20 | .7 | 20% | 50% | 50 | 59%
772384 | 37 ft | 18.5 ft | 0 ft | 0 ft | 0 ft | 0 ft | 70 mph | Principal Arterial Non-Connecting Link | Separate Structure | 99 ft | Flat | Urbanized | No Barriers | Bridge Deck | No Special Features | 07/29/2014 | Active | N/B 110 - S/B 47 | 1 | R0 | 0.23 | 0.00 | 33.748932 | -118.290236 | MS ID 2564 | 772374 | Caltrans | None |  | Estimated |  | N/A | 1 | 1 | Other Loop (Unspecified) | Freeway to Freeway | Urban | 20 | 20% | .7 | 95%
772383 | 37 ft | 18.5 ft | 0 ft | 0 ft | 0 ft | 0 ft | 70 mph | Principal Arterial Non-Connecting Link | Separate Structure | 99 ft | Flat | Urbanized | No Barriers | Bridge Deck | No Special Features | 07/29/2014 | Active | S/B 110 - S/B 47 | 1 2 | R0 | 0.23 | 0.00 | 33.748932 | -118.290236 | MS ID 2564 | 772374 | Caltrans | None |  | Estimated |  | N/A | 1 | 1 | Other Loop (Unspecified) | Opposite Side Freeway to Freeway | Urban | 20 | 20% | .7 | 95%
772411 | 24 ft | 12.0 ft | 5 ft | 5 ft | 8 ft | 8 ft | 70 mph | Principal Arterial Non-Connecting Link | Paved - No Roadway Use | 12 ft | Flat | Urbanized | Concrete Barrier w/Glare Screen | Concrete | No Special Features | 02/23/2017 | Active | HARBOR BLVD | 1 2 | R.4 | 0.63 | 0.53 | 33.749346 | -118.282102 | MS ID 4564 | 772400 | Caltrans | None |  | Estimated | 54.4 Veh/Min (04/01/2015) | N/A | 1 | 1 | Other Loop (Unspecified) | Opposite Side Mainline | Urban | 2% | 20 | .7 | 20% | 50% | 50 | 59%
772398 | 24 ft | 12.0 ft | 5 ft | 5 ft | 8 ft | 8 ft | 70 mph | Principal Arterial Non-Connecting Link | Paved - No Roadway Use | 12 ft | Flat | Urbanized | Concrete Barrier w/Glare Screen | Concrete | No Special Features | 07/29/2014 | Active | HARBOR BLVD | 1 | R.4 | 0.63 | 0.00 | 33.749346 | -118.282102 | MS ID 4185 | 772386 | Caltrans | 70987 |  | Estimated |  | N/A | 1 | 1 | Other Loop (Unspecified) | Off Ramp | Urban | 20 | 20% | .7 | 95%
772397 | 24 ft | 12.0 ft | 5 ft | 5 ft | 8 ft | 8 ft | 70 mph | Principal Arterial Non-Connecting Link | Paved - No Roadway Use | 12 ft | Flat | Urbanized | Concrete Barrier w/Glare Screen | Concrete | No Special Features | 07/29/2014 | Active | HARBOR BLVD | 1 | R.4 | 0.63 | 0.00 | 33.749346 | -118.282102 | MS ID 4185 | 772386 | Caltrans | 70984 |  | Estimated |  | N/A | 1 | 1 | Other Loop (Unspecified) | On Ramp | Urban | 20 | 20% | .7 | 95%
772396 | 24 ft | 12.0 ft | 5 ft | 5 ft | 8 ft | 8 ft | 70 mph | Principal Arterial Non-Connecting Link | Paved - No Roadway Use | 12 ft | Flat | Urbanized | Concrete Barrier w/Glare Screen | Concrete | No Special Features | 02/23/2017 | Active | HARBOR BLVD | 1 2 | R.4 | 0.63 | 0.20 | 33.749346 | -118.282102 | MS ID 4185 | 772386 | Caltrans | None |  | Estimated | 53.2 Veh/Min (04/01/2015) | N/A | 1 | 1 | Other Loop (Unspecified) | Mainline | Urban | 2% | 20 | .7 | 20% | 50% | 50 | 59%
772420 | 26 ft | 13.0 ft | 0 ft | 0 ft | 0 ft | 0 ft | 70 mph | Principal Arterial Non-Connecting Link | Paved - No Roadway Use | 4 ft | Flat | Urbanized | Concrete Barrier w/Glare Screen | Bridge Deck | No Special Features | 07/29/2014 | Active | FERRY ST | 1 2 | 1.75 | 1.69 | 2.15 | 33.749307 | -118.270041 | MS ID 2020 | 772415 | Caltrans | 79110 |  | Estimated | 52.6 Veh/Min (04/01/2015) | N/A | 1 | 1 | Other Loop (Unspecified) | Mainline | Urban | 2% | 20 | .7 | 20% | 50% | 50 | 59%
774828 | 72 ft | 12.0 ft | 2 ft | 2 ft | 10 ft | 10 ft | 60 mph | Principal Arterial W/ C/L Prin Arterial | Paved - No Roadway Use | 6 ft | Flat | Urbanized | Concrete Barrier w/Glare Screen | Bridge Deck | Median Lane is HOV Lane | 08/07/2014 | Active | S/O BREA CANYON RD | 1 | R.62 | 12.44 | 0.86 | 33.953364 | -117.863075 | MS ID 2187 | 774815 | Caltrans | None |  | Estimated | 27.8 Veh/Min (04/01/2015) | N/A | 1 | 1 | 774820 | HOV | Urban | 2% | 20 | .7 | 20% | 50% | 50 | 59%
774826 | 72 ft | 12.0 ft | 2 ft | 2 ft | 10 ft | 10 ft | 60 mph | Principal Arterial W/ C/L Prin Arterial | Paved - No Roadway Use | 6 ft | Flat | Urbanized | Concrete Barrier w/Glare Screen | Bridge Deck | Median Lane is HOV Lane | 08/07/2014 | Active | S/O BREA CANYON RD | 1 2 3 4 | R.62 | 12.44 | 0.86 | 33.953364 | -117.863075 | MS ID 2187 | 774815 | Caltrans | None |  | Estimated | 126.2 Veh/Min (04/01/2015) | N/A | 1 | 1 | 774816 | Mainline | Urban | 2% | 20 | .7 | 20% | 50% | 50 | 59%
763539 | 60 ft | 12.0 ft | 2 ft | 2 ft | 10 ft | 10 ft | 60 mph | Principal Arterial W/ C/L Prin Arterial | Paved - No Roadway Use | 6 ft | Flat | Urbanized | Concrete Barrier w/Glare Screen | Concrete | Median Lane is HOV Lane | 08/07/2014 | Active | BREA CANYON | 1 2 3 4 | R1.26 | 13.08 | 0.60 | 33.960273 | -117.855729 | MS ID 3974 | 715365 | Caltrans | None |  | Estimated | 156.0 Veh/Min (04/01/2015) | N/A | 1 | 1 | Other Loop (Unspecified) | Mainline | Urban | 2% | 20 | .7 | 20% | 50% | 50 | 59%
763537 | 60 ft | 12.0 ft | 2 ft | 2 ft | 10 ft | 10 ft | 60 mph | Principal Arterial W/ C/L Prin Arterial | Paved - No Roadway Use | 6 ft | Flat | Urbanized | Concrete Barrier w/Glare Screen | Concrete | Median Lane is HOV Lane | 08/07/2014 | Active | BREA CANYON | 1 | R1.26 | 13.08 | 0.60 | 33.960273 | -117.855729 | MS ID 3974 | 715365 | Caltrans | None |  | Estimated |  | N/A | 1 | 1 | Other Loop (Unspecified) | HOV | Urban | 2% | 20 | .7 | 20% | 50% | 50 | 59%
716197 | 60 ft | 12.0 ft | 2 ft | 2 ft | 10 ft | 10 ft | 60 mph | Principal Arterial W/ C/L Prin Arterial | Paved - No Roadway Use | 6 ft | Flat | Urbanized | Concrete Barrier w/Glare Screen | Concrete | Median Lane is HOV Lane | 07/29/2014 | Active | BREA CANYON | 1 | R1.26 | 13.08 | 0.00 | 33.960273 | -117.855729 | MS ID 3974 | 715365 | Caltrans | 70995 |  | Estimated |  | N/A | 1 | 1 | Other Loop (Unspecified) | On Ramp | Urban | 20 | 20% | .7 | 95%
769061 | 60 ft | 12.0 ft | 2 ft | 2 ft | 10 ft | 10 ft | 60 mph | Principal Arterial W/ C/L Prin Arterial | Paved - No Roadway Use | 6 ft | Flat | Urbanized | Concrete Barrier w/Glare Screen | Bridge Deck | Median Lane is HOV Lane | 07/29/2014 | Active | DIAMOND BAR | 1 2 3 4 | R1.82 | 13.64 | 0.47 | 33.966883 | -117.84993 | MS ID 3986 | 715375 | Caltrans | None |  | Estimated | 128.4 Veh/Min (04/01/2015) | N/A | 1 | 1 | Other Loop (Unspecified) | Opposite Side Mainline | Urban | 2% | 20 | .7 | 20% | 50% | 50 | 59%
769062 | 60 ft | 12.0 ft | 2 ft | 2 ft | 10 ft | 10 ft | 60 mph | Principal Arterial W/ C/L Prin Arterial | Paved - No Roadway Use | 6 ft | Flat | Urbanized | Concrete Barrier w/Glare Screen | Bridge Deck | Median Lane is HOV Lane | 07/29/2014 | Active | DIAMOND BAR | 1 | R1.82 | 13.64 | 0.47 | 33.966883 | -117.84993 | MS ID 3986 | 715375 | Caltrans | None |  | Estimated | 26.0 Veh/Min (04/01/2015) | N/A | 1 | 1 | Other Loop (Unspecified) | Opposite Side HOV | Urban | 2% | 20 | .7 | 20% | 50% | 50 | 59%
763546 | 58 ft | 11.6 ft | 1 ft | 1 ft | 10 ft | 10 ft | 70 mph | Principal Arterial W/ C/L Prin Arterial | Paved - No Roadway Use | 6 ft | Flat | Urbanized | Concrete Barrier w/Glare Screen | Concrete | Median Lane is HOV Lane | 08/07/2014 | Active | DIAMOND BAR | 1 2 3 4 | R2.2 | 14.02 | 0.40 | 33.971554 | -117.846408 | MS ID 3975 | 715366 | Caltrans | None |  | Estimated | 123.0 Veh/Min (04/01/2015) | N/A | 1 | 1 | Other Loop (Unspecified) | Mainline | Urban | 2% | 20 | .7 | 20% | 50% | 50 | 59%
763544 | 58 ft | 11.6 ft | 1 ft | 1 ft | 10 ft | 10 ft | 70 mph | Principal Arterial W/ C/L Prin Arterial | Paved - No Roadway Use | 6 ft | Flat | Urbanized | Concrete Barrier w/Glare Screen | Concrete | Median Lane is HOV Lane | 08/07/2014 | Active | DIAMOND BAR | 1 | R2.2 | 14.02 | 0.40 | 33.971554 | -117.846408 | MS ID 3975 | 715366 | Caltrans | None |  | Estimated | 26.4 Veh/Min (04/01/2015) | N/A | 1 | 1 | Other Loop (Unspecified) | HOV | Urban | 2% | 20 | .7 | 20% | 50% | 50 | 59%
763851 | 58 ft | 11.6 ft | 1 ft | 1 ft | 10 ft | 10 ft | 70 mph | Principal Arterial W/ C/L Prin Arterial | Paved - No Roadway Use | 6 ft | Flat | Urbanized | Concrete Barrier w/Glare Screen | Concrete | Median Lane is HOV Lane | 07/29/2014 | Active | DIAMOND BAR | 1 2 | R2.2 | 14.02 | 0.00 | 33.971554 | -117.846408 | MS ID 3975 | 715366 | Caltrans | 70996 |  | Estimated |  | N/A | 1 | 1 | Other Loop (Unspecified) | Off Ramp | Urban | 20 | 20% | .7 | 95%
716199 | 58 ft | 11.6 ft | 1 ft | 1 ft | 10 ft | 10 ft | 70 mph | Principal Arterial W/ C/L Prin Arterial | Paved - No Roadway Use | 6 ft | Flat | Urbanized | Concrete Barrier w/Glare Screen | Concrete | Median Lane is HOV Lane | 07/29/2014 | Active | DIAMOND BAR | 1 | R2.2 | 14.02 | 0.00 | 33.971554 | -117.846408 | MS ID 3975 | 715366 | Caltrans | 70999 |  | Estimated |  | N/A | 1 | 1 | Other Loop (Unspecified) | On Ramp | Urban | 20 | 20% | .7 | 95%
774854 | 58 ft | 11.6 ft | 3 ft | 3 ft | 10 ft | 10 ft | 70 mph | Principal Arterial W/ C/L Prin Arterial | Paved - No Roadway Use | 22 ft | Flat | Urbanized | Concrete Barrier w/Glare Screen | Concrete | Median Lane is HOV Lane | 08/07/2014 | Active | N/O COLD SPRING LN | 1 2 3 4 | R2.61 | 14.43 | 0.42 | 33.976502 | -117.842562 | MS ID 2512 | 774843 | Caltrans | None |  | Estimated | 117.6 Veh/Min (04/01/2015) | N/A | 1 | 1 | 774844 | Mainline | Urban | 2% | 20 | .7 | 20% | 50% | 50 | 59%
774856 | 58 ft | 11.6 ft | 3 ft | 3 ft | 10 ft | 10 ft | 70 mph | Principal Arterial W/ C/L Prin Arterial | Paved - No Roadway Use | 22 ft | Flat | Urbanized | Concrete Barrier w/Glare Screen | Concrete | Median Lane is HOV Lane | 08/07/2014 | Active | N/O COLD SPRING LN | 1 | R2.61 | 14.43 | 0.42 | 33.976502 | -117.842562 | MS ID 2512 | 774843 | Caltrans | None |  | Estimated |  | N/A | 1 | 1 | 774848 | HOV | Urban | 2% | 20 | .7 | 20% | 50% | 50 | 59%
769068 | 58 ft | 11.6 ft | 3 ft | 3 ft | 10 ft | 10 ft | 70 mph | Principal Arterial W/ C/L Prin Arterial | Paved - No Roadway Use | 10 ft | Flat | Urbanized | Concrete Barrier w/Glare Screen | Concrete | Median Lane is HOV Lane | 08/07/2014 | Active | PATHFINDER | 1 2 3 4 | R3.046 | 14.86 | 0.40 | 33.982608 | -117.842112 | MS ID 3985 | 715374 | Caltrans | 70770 |  | Estimated | 122.6 Veh/Min (04/01/2015) | N/A | 1 | 1 | Other Loop (Unspecified) | Opposite Side Mainline | Urban | 2% | 20 | .7 | 20% | 50% | 50 | 59%
769069 | 58 ft | 11.6 ft | 3 ft | 3 ft | 10 ft | 10 ft | 70 mph | Principal Arterial W/ C/L Prin Arterial | Paved - No Roadway Use | 10 ft | Flat | Urbanized | Concrete Barrier w/Glare Screen | Concrete | Median Lane is HOV Lane | 08/07/2014 | Active | PATHFINDER | 1 | R3.046 | 14.86 | 0.40 | 33.982608 | -117.842112 | MS ID 3985 | 715374 | Caltrans | None |  | Estimated | 26.4 Veh/Min (04/01/2015) | N/A | 1 | 1 | Other Loop (Unspecified) | Opposite Side HOV | Urban | 2% | 20 | .7 | 20% | 50% | 50 | 59%
763553 | 60 ft | 12.0 ft | 2 ft | 2 ft | 10 ft | 10 ft | 70 mph | Principal Arterial W/ C/L Prin Arterial | Paved - No Roadway Use | 6 ft | Flat | Urbanized | Concrete Barrier w/Glare Screen | Concrete | Median Lane is HOV Lane | 08/07/2014 | Active | PATHFINDER | 1 2 3 4 | R3.4 | 15.22 | 0.47 | 33.988721 | -117.842841 | MS ID 3976 | 715367 | Caltrans | None |  | Estimated | 116.6 Veh/Min (04/01/2015) | N/A | 1 | 1 | Other Loop (Unspecified) | Mainline | Urban | 2% | 20 | .7 | 20% | 50% | 50 | 59%
763854 | 60 ft | 12.0 ft | 2 ft | 2 ft | 10 ft | 10 ft | 70 mph | Principal Arterial W/ C/L Prin Arterial | Paved - No Roadway Use | 6 ft | Flat | Urbanized | Concrete Barrier w/Glare Screen | Concrete | Median Lane is HOV Lane | 07/29/2014 | Active | PATHFINDER | 1 2 | R3.4 | 15.22 | 0.00 | 33.988721 | -117.842841 | MS ID 3976 | 715367 | Caltrans | 71001 |  | Estimated |  | N/A | 1 | 1 | Other Loop (Unspecified) | Off Ramp | Urban | 20 | 20% | .7 | 95%
763551 | 60 ft | 12.0 ft | 2 ft | 2 ft | 10 ft | 10 ft | 70 mph | Principal Arterial W/ C/L Prin Arterial | Paved - No Roadway Use | 6 ft | Flat | Urbanized | Concrete Barrier w/Glare Screen | Concrete | Median Lane is HOV Lane | 07/29/2014 | Active | PATHFINDER | 1 | R3.4 | 15.22 | 2.68 | 33.988721 | -117.842841 | MS ID 3976 | 715367 | Caltrans | None |  | Estimated | 25.6 Veh/Min (04/01/2015) | N/A | 1 | 1 | Other Loop (Unspecified) | HOV | Urban | 2% | 20 | .7 | 20% | 50% | 50 | 59%
716201 | 60 ft | 12.0 ft | 2 ft | 2 ft | 10 ft | 10 ft | 70 mph | Principal Arterial W/ C/L Prin Arterial | Paved - No Roadway Use | 6 ft | Flat | Urbanized | Concrete Barrier w/Glare Screen | Concrete | Median Lane is HOV Lane | 07/29/2014 | Active | PATHFINDER | 1 | R3.4 | 15.22 | 0.00 | 33.988721 | -117.842841 | MS ID 3976 | 715367 | Caltrans | 71004 |  | Estimated |  | N/A | 1 | 1 | Other Loop (Unspecified) | On Ramp | Urban | 20 | 20% | .7 | 95%
774813 | 72 ft | 12.0 ft | 2 ft | 2 ft | 10 ft | 10 ft | 70 mph | Principal Arterial W/ C/L Prin Arterial | Paved - No Roadway Use | 6 ft | Flat | Urbanized | Concrete Barrier w/Glare Screen | Concrete | Median Lane is HOV Lane | 08/07/2014 | Active | N/O PATHFINDER | 1 2 3 4 5 | R3.98 | 15.80 | 0.70 | 33.998678 | -117.837798 | MS ID 2363 | 774801 | Caltrans | None |  | Estimated | 133.8 Veh/Min (04/01/2015) | N/A | 1 | 1 | 774807 | Opposite Side Mainline | Urban | 2% | 20 | .7 | 20% | 50% | 50 | 59%
774866 | 84 ft | 12.0 ft | 2 ft | 2 ft | 10 ft | 10 ft | 70 mph | Principal Arterial W/ C/L Prin Arterial | Paved - No Roadway Use | 6 ft | Flat | Urbanized | Concrete Barrier w/Glare Screen | Concrete | Median Lane is HOV Lane | 08/07/2014 | Active | S/O SUNSET CROSSING | 1 2 3 | 4.8 | 16.62 | 0.65 | 34.024465 | -117.812463 | MS ID 2403 | 774858 | Caltrans | None |  | Estimated | 97.2 Veh/Min (04/01/2015) | N/A | 1 | 1 | 774862 | Opposite Side Mainline | Urban | 2% | 20 | .7 | 20% | 50% | 50 | 59%
763558 | 72 ft | 12.0 ft | 2 ft | 2 ft | 10 ft | 10 ft | 70 mph | Principal Arterial W/ C/L Prin Arterial | Paved - No Roadway Use | 6 ft | Flat | Urbanized | Concrete Barrier w/Glare Screen | Bridge Deck | Median Lane is HOV Lane | 08/07/2014 | Active | SUNSET CROSSING | 1 2 3 4 | 5.27 | 17.09 | 0.41 | 34.032569 | -117.808962 | MS ID 3977 | 715368 | Caltrans | None |  | Estimated | 90.0 Veh/Min (04/01/2015) | N/A | 1 | 1 | Other Loop (Unspecified) | Mainline | Urban | 2% | 20 | .7 | 20% | 50% | 50 | 59%
718023 | 72 ft | 12.0 ft | 2 ft | 2 ft | 10 ft | 10 ft | 70 mph | Principal Arterial W/ C/L Prin Arterial | Paved - No Roadway Use | 6 ft | Flat | Urbanized | Concrete Barrier w/Glare Screen | Bridge Deck | Median Lane is HOV Lane | 07/29/2014 | Active | SUNSET CROSSING | 1 | 5.27 | 17.09 | 0.00 | 34.032569 | -117.808962 | MS ID 3977 | 715368 | Caltrans | 71008 |  | Estimated |  | N/A | 1 | 1 | Other Loop (Unspecified) | On Ramp | Urban | 20 | 20% | .7 | 95%
774877 | 72 ft | 12.0 ft | 2 ft | 2 ft | 10 ft | 10 ft | 70 mph | Principal Arterial W/ C/L Prin Arterial | Paved - No Roadway Use | 6 ft | Flat | Urbanized | Concrete Barrier w/Glare Screen | Concrete | Median Lane is HOV Lane | 08/07/2014 | Active | STATE ST | 1 2 3 4 | 5.61 | 17.43 | 0.45 | 34.036774 | -117.805975 | MS ID 2519 | 774867 | Caltrans | None |  | Estimated | 107.2 Veh/Min (04/01/2015) | N/A | 1 | 1 | 774868 | Mainline | Urban | 2% | 20 | .7 | 20% | 50% | 50 | 59%
763563 | 60 ft | 12.0 ft | 2 ft | 2 ft | 10 ft | 10 ft | 70 mph | Principal Arterial W/ C/L Prin Arterial | Paved - No Roadway Use | 6 ft | Flat | Urbanized | Concrete Barrier w/Glare Screen | Concrete | Median Lane is HOV Lane | 08/07/2014 | Active | TEMPLE 1 | 1 2 3 4 | 6.16 | 17.98 | 0.37 | 34.04332 | -117.800771 | MS ID 3978 | 715369 | Caltrans | None |  | Estimated | 93.0 Veh/Min (04/01/2015) | N/A | 1 | 1 | Other Loop (Unspecified) | Mainline | Urban | 2% | 20 | .7 | 20% | 50% | 50 | 59%
763857 | 60 ft | 12.0 ft | 2 ft | 2 ft | 10 ft | 10 ft | 70 mph | Principal Arterial W/ C/L Prin Arterial | Paved - No Roadway Use | 6 ft | Flat | Urbanized | Concrete Barrier w/Glare Screen | Concrete | Median Lane is HOV Lane | 07/29/2014 | Active | TEMPLE EB | 1 2 3 | 6.16 | 17.98 | 0.00 | 34.04332 | -117.800771 | MS ID 3978 | 715369 | Caltrans | 71009 |  | Estimated |  | N/A | 1 | 1 | Other Loop (Unspecified) | Off Ramp | Urban | 20 | 20% | .7 | 95%
718121 | 60 ft | 12.0 ft | 2 ft | 2 ft | 10 ft | 10 ft | 70 mph | Principal Arterial W/ C/L Prin Arterial | Paved - No Roadway Use | 6 ft | Flat | Urbanized | Concrete Barrier w/Glare Screen | Concrete | Median Lane is HOV Lane | 07/29/2014 | Active | TEMPLE EB | 1 | 6.16 | 17.98 | 0.00 | 34.04332 | -117.800771 | MS ID 3978 | 715369 | Caltrans | 71012 |  | Estimated |  | N/A | 1 | 1 | Other Loop (Unspecified) | On Ramp | Urban | 20 | 20% | .7 | 95%
718450 | 60 ft | 12.0 ft | 2 ft | 2 ft | 10 ft | 10 ft | 70 mph | Principal Arterial W/ C/L Prin Arterial | Paved - No Roadway Use | 6 ft | Flat | Urbanized | Concrete Barrier w/Glare Screen | Bridge Deck | Median Lane is HOV Lane | 07/29/2014 | Active | TEMPLE WB | 1 | 6.35 | 18.17 | 0.00 | 34.04611 | -117.800531 | MS ID 3979 | 715370 | Caltrans | 71014 |  | Estimated |  | N/A | 1 | 1 | Other Loop (Unspecified) | On Ramp | Urban | 20 | 20% | .7 | 95%
763568 | 60 ft | 12.0 ft | 2 ft | 2 ft | 10 ft | 10 ft | 70 mph | Principal Arterial W/ C/L Prin Arterial | Paved - No Roadway Use | 6 ft | Flat | Urbanized | Concrete Barrier w/Glare Screen | Bridge Deck | Median Lane is HOV Lane | 04/05/2016 | Active | TEMPLE 2 | 1 2 3 4 5 | 6.35 | 18.17 | 0.32 | 34.04611 | -117.800531 | MS ID 3979 | 715370 | Caltrans | None |  | Estimated |  | N/A | 1 | 1 | Other Loop (Unspecified) | Mainline | Urban | 2% | 20 | .7 | 20% | 50% | 50 | 59%
774841 | 70 ft | 11.7 ft | 15 ft | 15 ft | 10 ft | 10 ft | 70 mph | Principal Arterial W/ C/L Prin Arterial | Paved - No Roadway Use | 20 ft | Flat | Urbanized | Concrete Barrier w/Glare Screen | Concrete | Median Lane is HOV Lane | 04/05/2016 | Active | N/O POMONA | 1 2 3 4 5 | R6.8 | 18.62 | 0.48 | 34.052554 | -117.802449 | MS ID 2513 | 774830 | Caltrans | None |  | Estimated | 123.6 Veh/Min (04/01/2015) | N/A | 1 | 1 | 774831 | Mainline | Urban | 2% | 20 | .7 | 20% | 50% | 50 | 59%
716203 | 60 ft | 12.0 ft | 2 ft | 2 ft | 10 ft | 10 ft | 70 mph | Principal Arterial W/ C/L Prin Arterial | Paved - No Roadway Use | 6 ft | Flat | Urbanized | Concrete Barrier w/Glare Screen | Concrete | Median Lane is HOV Lane | 04/05/2016 | Active | CAMPUS | 1 2 3 | R7.3 | 19.12 | 0.56 | 34.059539 | -117.804678 | MS ID 4558 | 715603 | Caltrans | 70970 |  | Estimated | 68.8 Veh/Min (04/01/2015) | N/A | 1 | 1 | Other Loop (Unspecified) | Mainline | Urban | 2% | 20 | .7 | 20% | 50% | 50 | 59%
768796 | 60 ft | 12.0 ft | 2 ft | 2 ft | 10 ft | 10 ft | 70 mph | Principal Arterial W/ C/L Prin Arterial | Paved - No Roadway Use | 6 ft | Flat | Urbanized | Concrete Barrier w/Glare Screen | Concrete | Median Lane is HOV Lane | 07/29/2014 | Active | NB 57 TO EB 10 | 1 2 | R7.3 | 19.12 | 0.00 | 34.059539 | -117.804678 | MS ID 4558 | 715603 | Caltrans | None |  | Estimated |  | N/A | 1 | 1 | Other Loop (Unspecified) | Freeway to Freeway | Urban | 20 | 20% | .7 | 95%
764386 | 60 ft | 12.0 ft | 2 ft | 2 ft | 10 ft | 10 ft | 70 mph | Principal Arterial W/ C/L Prin Arterial | Paved - No Roadway Use | 6 ft | Flat | Urbanized | Concrete Barrier w/Glare Screen | Concrete | Median Lane is HOV Lane | 07/29/2014 | Active | CAMPUS TO 10 EB ONLY | 1 | R7.3 | 19.12 | 0.00 | 34.059539 | -117.804678 | MS ID 4558 | 715603 | Caltrans | 71021 |  | Estimated |  | N/A | 1 | 1 | Other Loop (Unspecified) | On Ramp | Urban | 20 | 20% | .7 | 95%
768794 | 60 ft | 12.0 ft | 2 ft | 2 ft | 10 ft | 10 ft | 70 mph | Principal Arterial W/ C/L Prin Arterial | Paved - No Roadway Use | 6 ft | Flat | Urbanized | Concrete Barrier w/Glare Screen | Concrete | Median Lane is HOV Lane | 07/29/2014 | Active | NB 57 TO WB 10 | 1 | R7.31 | 19.13 | 0.00 | 34.059678 | -117.804723 | MS ID 4558 | 715603 | Caltrans | None |  | Estimated |  | N/A | 1 | 1 | Other Loop (Unspecified) | Freeway to Freeway | Urban | 20 | 20% | .7 | 95%
768797 | 60 ft | 12.0 ft | 2 ft | 2 ft | 10 ft | 10 ft | 70 mph | Principal Arterial W/ C/L Prin Arterial | Paved - No Roadway Use | 6 ft | Flat | Urbanized | Concrete Barrier w/Glare Screen | Concrete | Median Lane is HOV Lane | 07/29/2014 | Active | EB 10 TO NB 57 | 1 2 | R7.32 | 19.14 | 0.00 | 34.059817 | -117.804769 | MS ID 4558 | 715603 | Caltrans | None |  | Estimated |  | N/A | 1 | 1 | Other Loop (Unspecified) | Freeway to Freeway | Urban | 20 | 20% | .7 | 95%
774902 | 60 ft | 12.0 ft | 2 ft | 2 ft | 10 ft | 10 ft | 70 mph | Principal Arterial W/ C/L Prin Arterial | Paved - No Roadway Use | 6 ft | Flat | Urbanized | Concrete Barrier w/Glare Screen | Bridge Deck | Median Lane is HOV Lane | 08/07/2014 | Active | RTE 10 EB | 1 2 3 | R7.92 | 19.74 | 0.70 | 34.068185 | -117.807434 | MS ID 2514 | 774892 | Caltrans | 77630 |  | Estimated | 85.4 Veh/Min (04/01/2015) | N/A | 1 | 1 | 774896 | Opposite Side Mainline | Urban | 2% | 20 | .7 | 20% | 50% | 50 | 59%
774783 | 60 ft | 12.0 ft | 2 ft | 2 ft | 10 ft | 10 ft | 70 mph | Principal Arterial W/ C/L Prin Arterial | Paved - No Roadway Use | 6 ft | Flat | Urbanized | Concrete Barrier w/Glare Screen | Bridge Deck | Median Lane is HOV Lane | 08/07/2014 | Active | N/O RTE 10 | 1 2 | R8 | 19.82 | 0.00 | 34.069319 | -117.807688 | MS ID 2410 | 774766 | Caltrans | None |  | Estimated |  | N/A | 1 | 1 | 774781 | Freeway to Freeway | Urban | 20 | 20% | .7 | 95%
764096 | 60 ft | 12.0 ft | 2 ft | 2 ft | 10 ft | 10 ft | 70 mph | Principal Arterial W/ C/L Prin Arterial | Paved - No Roadway Use | 6 ft | Flat | Urbanized | Concrete Barrier w/Glare Screen | Concrete | Median Lane is HOV Lane | 04/05/2016 | Active | VIA VERDE | 1 2 3 4 5 | R8.7 | 20.52 | 0.90 | 34.077854 | -117.813757 | MS ID 4280 | 715507 | Caltrans | None |  | Estimated | 138.2 Veh/Min (04/01/2015) | N/A | 1 | 1 | Other Loop (Unspecified) | Mainline | Urban | 2% | 20 | .7 | 20% | 50% | 50 | 59%
764094 | 60 ft | 12.0 ft | 2 ft | 2 ft | 10 ft | 10 ft | 70 mph | Principal Arterial W/ C/L Prin Arterial | Paved - No Roadway Use | 6 ft | Flat | Urbanized | Concrete Barrier w/Glare Screen | Concrete | Median Lane is HOV Lane | 07/29/2014 | Active | VIA VERDE | 1 2 | R8.7 | 20.52 | 0.00 | 34.077854 | -117.813757 | MS ID 4280 | 715507 | Caltrans | 71024 |  | Estimated |  | N/A | 1 | 1 | Other Loop (Unspecified) | Off Ramp | Urban | 20 | 20% | .7 | 95%
764371 | 60 ft | 12.0 ft | 2 ft | 2 ft | 10 ft | 10 ft | 70 mph | Principal Arterial W/ C/L Prin Arterial | Paved - No Roadway Use | 6 ft | Flat | Urbanized | Concrete Barrier w/Glare Screen | Concrete | Median Lane is HOV Lane | 07/29/2014 | Active | VIA VERDE | 1 | R8.7 | 20.52 | 0.00 | 34.077854 | -117.813757 | MS ID 4280 | 715507 | Caltrans | 71023 |  | Estimated |  | N/A | 1 | 1 | Other Loop (Unspecified) | On Ramp | Urban | 20 | 20% | .7 | 95%
718356 | 60 ft | 12.0 ft | 2 ft | 2 ft | 10 ft | 10 ft | 70 mph | Principal Arterial W/ C/L Prin Arterial | Paved - No Roadway Use | 6 ft | Flat | Urbanized | Concrete Barrier w/Glare Screen | Bridge Deck | Median Lane is HOV Lane | 04/05/2016 | Active | LOMA VISTA | 1 2 3 4 | R9.72 | 21.54 | 0.72 | 34.091335 | -117.819352 | MS ID 2136 | 715702 | Caltrans | 74160 |  | Estimated | 150.0 Veh/Min (04/01/2015) | N/A | 1 | 1 | Other Loop (Unspecified) | Mainline | Urban | 2% | 20 | .7 | 20% | 50% | 50 | 59%
718053 | 60 ft | 12.0 ft | 2 ft | 2 ft | 10 ft | 10 ft | 70 mph | Principal Arterial W/ C/L Prin Arterial | Paved - No Roadway Use | 6 ft | Flat | Urbanized | Concrete Barrier | Concrete | Median Lane is HOV Lane | 09/09/2015 | Active | COVINA BL | 1 2 3 4 | R10.14 | 21.96 | 0.39 | 34.097462 | -117.819268 | MS ID 4281 | 715509 | Caltrans | None |  | Estimated |  | N/A | 1 | 1 | Other Loop (Unspecified) | Mainline | Urban | 2% | 20 | .7 | 20% | 50% | 50 | 59%
761423 | 60 ft | 12.0 ft | 2 ft | 2 ft | 10 ft | 10 ft | 70 mph | Principal Arterial W/ C/L Prin Arterial | Paved - No Roadway Use | 6 ft | Flat | Urbanized | Concrete Barrier | Concrete | Median Lane is HOV Lane | 09/09/2015 | Active | COVINA BL | 1 2 | R10.14 | 21.96 | 0.00 | 34.097462 | -117.819268 | MS ID 4281 | 715509 | Caltrans | 71028 |  | Estimated |  | N/A | 1 | 1 | Other Loop (Unspecified) | Off Ramp | Urban | 20 | 20% | .7 | 95%
761426 | 60 ft | 12.0 ft | 2 ft | 2 ft | 10 ft | 10 ft | 70 mph | Principal Arterial W/ C/L Prin Arterial | Paved - No Roadway Use | 6 ft | Flat | Urbanized | Concrete Barrier | Concrete | Median Lane is HOV Lane | 09/09/2015 | Active | COVINA BL | 1 | R10.14 | 21.96 | 0.00 | 34.097462 | -117.819268 | MS ID 4281 | 715509 | Caltrans | 71031 |  | Estimated |  | N/A | 1 | 1 | Other Loop (Unspecified) | On Ramp | Urban | 20 | 20% | .7 | 95%
774799 | 60 ft | 12.0 ft | 2 ft | 2 ft | 10 ft | 10 ft | 70 mph | Principal Arterial W/ C/L Prin Arterial | Paved - No Roadway Use | 6 ft | Flat | Urbanized | Concrete Barrier | Concrete | Median Lane is HOV Lane | 09/09/2015 | Active | E/O CIENEGA AVE | 1 2 3 4 5 | R10.5 | 22.32 | 0.24 | 34.102685 | -117.819622 | MS ID 2515 | 774788 | Caltrans | None |  | Estimated | 130.8 Veh/Min (04/01/2015) | N/A | 1 | 1 | 774789 | Mainline | Urban | 2% | 20 | .7 | 20% | 50% | 50 | 59%
718051 | 60 ft | 12.0 ft | 2 ft | 2 ft | 10 ft | 10 ft | 70 mph | Principal Arterial W/ C/L Prin Arterial | Paved - No Roadway Use | 6 ft | Flat | Urbanized | Concrete Barrier | Concrete | Median Lane is HOV Lane | 08/07/2014 | Active | ARROW HWY | 1 2 3 4 | R10.62 | 22.44 | 0.44 | 34.104337 | -117.820298 | MS ID 4282 | 715510 | Caltrans | None |  | Estimated |  | N/A | 1 | 1 | Other Loop (Unspecified) | Mainline | Urban | 2% | 20 | .7 | 20% | 50% | 50 | 59%
761412 | 60 ft | 12.0 ft | 2 ft | 2 ft | 10 ft | 10 ft | 70 mph | Principal Arterial W/ C/L Prin Arterial | Paved - No Roadway Use | 6 ft | Flat | Urbanized | Concrete Barrier | Concrete | Median Lane is HOV Lane | 07/29/2014 | Active | ARROW HWY | 1 | R10.62 | 22.44 | 0.00 | 34.104337 | -117.820298 | MS ID 4282 | 715510 | Caltrans | 71035 |  | Estimated |  | N/A | 1 | 1 | Other Loop (Unspecified) | On Ramp | Urban | 20 | 20% | .7 | 95%
761410 | 60 ft | 12.0 ft | 2 ft | 2 ft | 10 ft | 10 ft | 70 mph | Principal Arterial W/ C/L Prin Arterial | Paved - No Roadway Use | 6 ft | Flat | Urbanized | Concrete Barrier | Concrete | Median Lane is HOV Lane | 07/29/2014 | Active | ARROW HWY | 1 2 | R10.62 | 22.44 | 0.00 | 34.104337 | -117.820298 | MS ID 4282 | 715510 | Caltrans | 71033 |  | Estimated |  | N/A | 1 | 1 | Other Loop (Unspecified) | Off Ramp | Urban | 20 | 20% | .7 | 95%
768733 | 60 ft | 12.0 ft | 8 ft | 8 ft | 10 ft | 10 ft | 70 mph | Principal Arterial W/ C/L Prin Arterial | Paved - No Roadway Use | 18 ft | Rolling | Rural | Concrete Barrier | Concrete | Median Lane is HOV Lane | 07/29/2014 | Active | AUTO CENTER | 1 | R11.38 | 23.20 | 0.00 | 34.11626 | -117.823987 | MS ID 4273 | 715503 | Caltrans | 71038 |  | Estimated |  | N/A | 1 | 1 | Other Loop (Unspecified) | Opposite Side Off Ramp | Urban | 20 | 20% | .7 | 95%
764089 | 60 ft | 12.0 ft | 8 ft | 8 ft | 10 ft | 10 ft | 70 mph | Principal Arterial W/ C/L Prin Arterial | Paved - No Roadway Use | 18 ft | Rolling | Rural | Concrete Barrier | Concrete | Median Lane is HOV Lane | 07/29/2014 | Active | AUTO CENTER | 1 2 3 4 5 | R11.38 | 23.20 | 1.30 | 34.11626 | -117.823987 | MS ID 4273 | 715503 | Caltrans | None |  | Estimated | 98.8 Veh/Min (04/01/2015) | N/A | 1 | 1 | Other Loop (Unspecified) | Opposite Side Mainline | Urban | 2% | 20 | .7 | 20% | 50% | 50 | 59%
774829 | 60 ft | 12.0 ft | 2 ft | 2 ft | 10 ft | 10 ft | 60 mph | Principal Arterial W/ C/L Prin Arterial | Paved - No Roadway Use | 6 ft | Flat | Urbanized | Concrete Barrier w/Glare Screen | Concrete | Median Lane is HOV Lane | 08/07/2014 | Active | S/O BREA CANYON RD | 1 | R.62 | 12.52 | 0.84 | 33.953336 | -117.863361 | MS ID 2187 | 774815 | Caltrans | None |  | Estimated |  | N/A | 1 | 1 | 774825 | Opposite Side HOV | Urban | 2% | 20 | .7 | 20% | 50% | 50 | 59%
774827 | 60 ft | 12.0 ft | 2 ft | 2 ft | 10 ft | 10 ft | 60 mph | Principal Arterial W/ C/L Prin Arterial | Paved - No Roadway Use | 6 ft | Flat | Urbanized | Concrete Barrier w/Glare Screen | Concrete | Median Lane is HOV Lane | 08/07/2014 | Active | S/O BREA CANYON RD | 1 2 3 4 | R.62 | 12.52 | 0.84 | 33.953336 | -117.863361 | MS ID 2187 | 774815 | Caltrans | None |  | Estimated | 131.4 Veh/Min (04/01/2015) | N/A | 1 | 1 | 774821 | Opposite Side Mainline | Urban | 2% | 20 | .7 | 20% | 50% | 50 | 59%
763970 | 60 ft | 12.0 ft | 2 ft | 2 ft | 10 ft | 10 ft | 60 mph | Principal Arterial W/ C/L Prin Arterial | Paved - No Roadway Use | 6 ft | Flat | Urbanized | Concrete Barrier w/Glare Screen | Concrete | Median Lane is HOV Lane | 08/07/2014 | Active | BREA CANYON | 1 2 3 4 | R1.26 | 13.16 | 0.60 | 33.960374 | -117.856055 | MS ID 3974 | 715365 | Caltrans | None |  | Estimated | 136.0 Veh/Min (04/01/2015) | N/A | 1 | 1 | Other Loop (Unspecified) | Opposite Side Mainline | Urban | 2% | 20 | .7 | 20% | 50% | 50 | 59%
763968 | 60 ft | 12.0 ft | 2 ft | 2 ft | 10 ft | 10 ft | 60 mph | Principal Arterial W/ C/L Prin Arterial | Paved - No Roadway Use | 6 ft | Flat | Urbanized | Concrete Barrier w/Glare Screen | Concrete | Median Lane is HOV Lane | 08/07/2014 | Active | BREA CANYON | 1 | R1.26 | 13.16 | 0.60 | 33.960374 | -117.856055 | MS ID 3974 | 715365 | Caltrans | None |  | Estimated |  | N/A | 1 | 1 | Other Loop (Unspecified) | Opposite Side HOV | Urban | 2% | 20 | .7 | 20% | 50% | 50 | 59%
768730 | 60 ft | 12.0 ft | 2 ft | 2 ft | 10 ft | 10 ft | 60 mph | Principal Arterial W/ C/L Prin Arterial | Paved - No Roadway Use | 6 ft | Flat | Urbanized | Concrete Barrier w/Glare Screen | Concrete | Median Lane is HOV Lane | 07/29/2014 | Active | BREA CANYON | 1 2 | R1.263 | 13.17 | 0.00 | 33.960397 | -117.856009 | MS ID 3974 | 715365 | Caltrans | 70994 |  | Estimated |  | N/A | 1 | 1 | Other Loop (Unspecified) | Opposite Side Off Ramp | Urban | 20 | 20% | .7 | 95%
763595 | 60 ft | 12.0 ft | 2 ft | 2 ft | 10 ft | 10 ft | 60 mph | Principal Arterial W/ C/L Prin Arterial | Paved - No Roadway Use | 6 ft | Flat | Urbanized | Concrete Barrier w/Glare Screen | Bridge Deck | Median Lane is HOV Lane | 08/07/2014 | Active | DIAMOND BAR | 1 | R1.82 | 13.72 | 0.68 | 33.966993 | -117.850185 | MS ID 3986 | 715375 | Caltrans | None |  | Estimated | 27.0 Veh/Min (04/01/2015) | N/A | 1 | 1 | Other Loop (Unspecified) | HOV | Urban | 2% | 20 | .7 | 20% | 50% | 50 | 59%
716198 | 60 ft | 12.0 ft | 2 ft | 2 ft | 10 ft | 10 ft | 60 mph | Principal Arterial W/ C/L Prin Arterial | Paved - No Roadway Use | 6 ft | Flat | Urbanized | Concrete Barrier w/Glare Screen | Bridge Deck | Median Lane is HOV Lane | 07/29/2014 | Active | DIAMOND BAR | 1 | R1.82 | 13.72 | 0.00 | 33.966993 | -117.850185 | MS ID 3986 | 715375 | Caltrans | 70997 |  | Estimated |  | N/A | 1 | 1 | Other Loop (Unspecified) | On Ramp | Urban | 20 | 20% | .7 | 95%
763869 | 60 ft | 12.0 ft | 2 ft | 2 ft | 10 ft | 10 ft | 60 mph | Principal Arterial W/ C/L Prin Arterial | Paved - No Roadway Use | 6 ft | Flat | Urbanized | Concrete Barrier w/Glare Screen | Bridge Deck | Median Lane is HOV Lane | 07/29/2014 | Active | DIAMOND BAR | 1 2 | R1.82 | 13.72 | 0.00 | 33.966993 | -117.850185 | MS ID 3986 | 715375 | Caltrans | 70998 |  | Estimated |  | N/A | 1 | 1 | Other Loop (Unspecified) | Off Ramp | Urban | 20 | 20% | .7 | 95%
763597 | 60 ft | 12.0 ft | 2 ft | 2 ft | 10 ft | 10 ft | 60 mph | Principal Arterial W/ C/L Prin Arterial | Paved - No Roadway Use | 6 ft | Flat | Urbanized | Concrete Barrier w/Glare Screen | Bridge Deck | Median Lane is HOV Lane | 08/07/2014 | Active | DIAMOND BAR | 1 2 3 4 | R1.82 | 13.72 | 0.68 | 33.966993 | -117.850185 | MS ID 3986 | 715375 | Caltrans | None |  | Estimated | 132.4 Veh/Min (04/01/2015) | N/A | 1 | 1 | Other Loop (Unspecified) | Mainline | Urban | 2% | 20 | .7 | 20% | 50% | 50 | 59%
774855 | 70 ft | 11.7 ft | 17 ft | 17 ft | 10 ft | 10 ft | 70 mph | Principal Arterial W/ C/L Prin Arterial | Paved - No Roadway Use | 22 ft | Flat | Urbanized | Concrete Barrier w/Glare Screen | Concrete | Median Lane is HOV Lane | 08/07/2014 | Active | N/O COLD SPRING LN | 1 2 3 4 | R2.61 | 14.51 | 0.59 | 33.976527 | -117.842817 | MS ID 2512 | 774843 | Caltrans | None |  | Estimated | 128.8 Veh/Min (04/01/2015) | N/A | 1 | 1 | 774849 | Opposite Side Mainline | Urban | 2% | 20 | .7 | 20% | 50% | 50 | 59%
774857 | 70 ft | 11.7 ft | 17 ft | 17 ft | 10 ft | 10 ft | 70 mph | Principal Arterial W/ C/L Prin Arterial | Paved - No Roadway Use | 22 ft | Flat | Urbanized | Concrete Barrier w/Glare Screen | Concrete | Median Lane is HOV Lane | 08/07/2014 | Active | N/O COLD SPRING LN | 1 | R2.61 | 14.51 | 0.59 | 33.976527 | -117.842817 | MS ID 2512 | 774843 | Caltrans | None |  | Estimated | 31.2 Veh/Min (04/01/2015) | N/A | 1 | 1 | 774853 | Opposite Side HOV | Urban | 2% | 20 | .7 | 20% | 50% | 50 | 59%
716200 | 70 ft | 11.7 ft | 5 ft | 5 ft | 10 ft | 10 ft | 70 mph | Principal Arterial W/ C/L Prin Arterial | Paved - No Roadway Use | 10 ft | Flat | Urbanized | Concrete Barrier w/Glare Screen | Concrete | Median Lane is HOV Lane | 07/29/2014 | Active | PATHFINDER | 1 | R3 | 14.90 | 0.00 | 33.981951 | -117.842186 | MS ID 3985 | 715374 | Caltrans | 71002 |  | Estimated |  | N/A | 1 | 1 | Other Loop (Unspecified) | On Ramp | Urban | 20 | 20% | .7 | 95%
763866 | 70 ft | 11.7 ft | 5 ft | 5 ft | 10 ft | 10 ft | 70 mph | Principal Arterial W/ C/L Prin Arterial | Paved - No Roadway Use | 10 ft | Flat | Urbanized | Concrete Barrier w/Glare Screen | Concrete | Median Lane is HOV Lane | 07/29/2014 | Active | PATHFINDER | 1 2 | R3 | 14.90 | 0.00 | 33.981951 | -117.842186 | MS ID 3985 | 715374 | Caltrans | 71003 |  | Estimated |  | N/A | 1 | 1 | Other Loop (Unspecified) | Off Ramp | Urban | 20 | 20% | .7 | 95%
763590 | 70 ft | 11.7 ft | 5 ft | 5 ft | 10 ft | 10 ft | 70 mph | Principal Arterial W/ C/L Prin Arterial | Paved - No Roadway Use | 10 ft | Flat | Urbanized | Concrete Barrier w/Glare Screen | Concrete | Median Lane is HOV Lane | 08/07/2014 | Active | PATHFINDER | 1 2 3 4 | R3 | 14.90 | 0.69 | 33.981951 | -117.842186 | MS ID 3985 | 715374 | Caltrans | 70770 |  | Estimated | 120.6 Veh/Min (04/01/2015) | N/A | 1 | 1 | Other Loop (Unspecified) | Mainline | Urban | 2% | 20 | .7 | 20% | 50% | 50 | 59%
763588 | 70 ft | 11.7 ft | 5 ft | 5 ft | 10 ft | 10 ft | 70 mph | Principal Arterial W/ C/L Prin Arterial | Paved - No Roadway Use | 10 ft | Flat | Urbanized | Concrete Barrier w/Glare Screen | Concrete | Median Lane is HOV Lane | 08/07/2014 | Active | PATHFINDER | 1 | R3 | 14.90 | 2.70 | 33.981951 | -117.842186 | MS ID 3985 | 715374 | Caltrans | None |  | Estimated |  | N/A | 1 | 1 | Other Loop (Unspecified) | HOV | Urban | 2% | 20 | .7 | 20% | 50% | 50 | 59%
774812 | 84 ft | 12.0 ft | 2 ft | 2 ft | 10 ft | 10 ft | 70 mph | Principal Arterial W/ C/L Prin Arterial | Paved - No Roadway Use | 6 ft | Flat | Urbanized | Concrete Barrier w/Glare Screen | Concrete | Median Lane is HOV Lane | 08/07/2014 | Active | N/O PATHFINDER | 1 2 3 4 5 | R3.98 | 15.88 | 0.90 | 33.998818 | -117.837988 | MS ID 2363 | 774801 | Caltrans | None |  | Estimated | 132.0 Veh/Min (04/01/2015) | N/A | 1 | 1 | 774802 | Mainline | Urban | 2% | 20 | .7 | 20% | 50% | 50 | 59%
774865 | 84 ft | 12.0 ft | 2 ft | 2 ft | 10 ft | 10 ft | 70 mph | Principal Arterial W/ C/L Prin Arterial | Paved - No Roadway Use | 6 ft | Flat | Urbanized | Concrete Barrier w/Glare Screen | Concrete | Median Lane is HOV Lane | 08/07/2014 | Active | S/O SUNSET CROSSING | 1 2 3 | 4.8 | 16.70 | 0.53 | 34.024519 | -117.812703 | MS ID 2403 | 774858 | Caltrans | None |  | Estimated | 92.0 Veh/Min (04/01/2015) | N/A | 1 | 1 | 774859 | Mainline | Urban | 2% | 20 | .7 | 20% | 50% | 50 | 59%
763864 | 84 ft | 12.0 ft | 2 ft | 2 ft | 10 ft | 10 ft | 70 mph | Principal Arterial W/ C/L Prin Arterial | Paved - No Roadway Use | 6 ft | Flat | Urbanized | Concrete Barrier w/Glare Screen | Concrete | Median Lane is HOV Lane | 07/29/2014 | Active | SUNSET CROSSING | 1 2 | 5.04 | 16.94 | 0.00 | 34.029739 | -117.811086 | MS ID 3983 | 715373 | Caltrans | 71007 |  | Estimated |  | N/A | 1 | 1 | Other Loop (Unspecified) | Off Ramp | Urban | 20 | 20% | .7 | 95%
718024 | 84 ft | 12.0 ft | 2 ft | 2 ft | 10 ft | 10 ft | 70 mph | Principal Arterial W/ C/L Prin Arterial | Paved - No Roadway Use | 6 ft | Flat | Urbanized | Concrete Barrier w/Glare Screen | Concrete | Median Lane is HOV Lane | 07/29/2014 | Active | SUNSET CROSSING | 1 | 5.04 | 16.94 | 0.00 | 34.029739 | -117.811086 | MS ID 3983 | 715373 | Caltrans | 71006 |  | Estimated |  | N/A | 1 | 1 | Other Loop (Unspecified) | On Ramp | Urban | 20 | 20% | .7 | 95%
763583 | 84 ft | 12.0 ft | 2 ft | 2 ft | 10 ft | 10 ft | 70 mph | Principal Arterial W/ C/L Prin Arterial | Paved - No Roadway Use | 6 ft | Flat | Urbanized | Concrete Barrier w/Glare Screen | Concrete | Median Lane is HOV Lane | 08/07/2014 | Active | SUNSET CROSSING | 1 2 3 | 5.04 | 16.94 | 0.41 | 34.029739 | -117.811086 | MS ID 3983 | 715373 | Caltrans | None |  | Estimated | 95.2 Veh/Min (04/01/2015) | N/A | 1 | 1 | Other Loop (Unspecified) | Mainline | Urban | 2% | 20 | .7 | 20% | 50% | 50 | 59%
774878 | 60 ft | 12.0 ft | 2 ft | 2 ft | 10 ft | 10 ft | 70 mph | Principal Arterial W/ C/L Prin Arterial | Paved - No Roadway Use | 6 ft | Flat | Urbanized | Concrete Barrier w/Glare Screen | Bridge Deck | Median Lane is HOV Lane | 08/07/2014 | Active | STATE ST | 1 2 3 4 | 5.61 | 17.51 | 0.47 | 34.036865 | -117.806244 | MS ID 2519 | 774867 | Caltrans | None |  | Estimated | 106.2 Veh/Min (04/01/2015) | N/A | 1 | 1 | 774872 | Opposite Side Mainline | Urban | 2% | 20 | .7 | 20% | 50% | 50 | 59%
763578 | 60 ft | 12.0 ft | 2 ft | 2 ft | 10 ft | 10 ft | 70 mph | Principal Arterial W/ C/L Prin Arterial | Paved - No Roadway Use | 6 ft | Flat | Urbanized | Concrete Barrier w/Glare Screen | Concrete | Median Lane is HOV Lane | 08/07/2014 | Active | TEMPLE 1 | 1 2 3 4 | 5.972 | 17.87 | 0.33 | 34.040947 | -117.802381 | MS ID 3982 | 715372 | Caltrans | None |  | Estimated | 98.6 Veh/Min (04/01/2015) | N/A | 1 | 1 | Other Loop (Unspecified) | Mainline | Urban | 2% | 20 | .7 | 20% | 50% | 50 | 59%
718122 | 60 ft | 12.0 ft | 2 ft | 2 ft | 10 ft | 10 ft | 70 mph | Principal Arterial W/ C/L Prin Arterial | Paved - No Roadway Use | 6 ft | Flat | Urbanized | Concrete Barrier w/Glare Screen | Concrete | Median Lane is HOV Lane | 07/29/2014 | Active | TEMPLE EB | 1 | 5.972 | 17.87 | 0.00 | 34.040947 | -117.802381 | MS ID 3982 | 715372 | Caltrans | 71011 |  | Estimated |  | N/A | 1 | 1 | Other Loop (Unspecified) | On Ramp | Urban | 20 | 20% | .7 | 95%
763861 | 58 ft | 11.6 ft | 2 ft | 2 ft | 10 ft | 10 ft | 70 mph | Principal Arterial W/ C/L Prin Arterial | Paved - No Roadway Use | 6 ft | Flat | Urbanized | Concrete Barrier w/Glare Screen | Concrete | Median Lane is HOV Lane | 07/29/2014 | Active | TEMPLE 2 | 1 2 3 | 6.27 | 18.17 | 0.00 | 34.044972 | -117.8008 | MS ID 3981 | 715371 | Caltrans | 71015 |  | Estimated |  | N/A | 1 | 1 | Other Loop (Unspecified) | Off Ramp | Urban | 20 | 20% | .7 | 95%
763573 | 58 ft | 11.6 ft | 2 ft | 2 ft | 10 ft | 10 ft | 70 mph | Principal Arterial W/ C/L Prin Arterial | Paved - No Roadway Use | 6 ft | Flat | Urbanized | Concrete Barrier w/Glare Screen | Concrete | Median Lane is HOV Lane | 04/05/2016 | Active | TEMPLE 2 | 1 2 3 4 | 6.276 | 18.18 | 0.41 | 34.045058 | -117.800792 | MS ID 3981 | 715371 | Caltrans | None |  | Estimated | 106.2 Veh/Min (04/01/2015) | N/A | 1 | 1 | Other Loop (Unspecified) | Mainline | Urban | 2% | 20 | .7 | 20% | 50% | 50 | 59%
718449 | 58 ft | 11.6 ft | 2 ft | 2 ft | 10 ft | 10 ft | 70 mph | Principal Arterial W/ C/L Prin Arterial | Paved - No Roadway Use | 6 ft | Flat | Urbanized | Concrete Barrier w/Glare Screen | Concrete | Median Lane is HOV Lane | 07/29/2014 | Active | TEMPLE WB | 1 | 6.276 | 18.18 | 0.00 | 34.045058 | -117.800792 | MS ID 3981 | 715371 | Caltrans | 71013 |  | Estimated |  | N/A | 1 | 1 | Other Loop (Unspecified) | On Ramp | Urban | 20 | 20% | .7 | 95%
774842 | 70 ft | 11.7 ft | 15 ft | 15 ft | 10 ft | 10 ft | 70 mph | Principal Arterial W/ C/L Prin Arterial | Paved - No Roadway Use | 20 ft | Flat | Urbanized | Concrete Barrier w/Glare Screen | Concrete | Median Lane is HOV Lane | 04/05/2016 | Active | N/O POMONA | 1 2 3 4 5 | R6.8 | 18.70 | 0.51 | 34.052501 | -117.802728 | MS ID 2513 | 774830 | Caltrans | None |  | Estimated | 126.4 Veh/Min (04/01/2015) | N/A | 1 | 1 | 774836 | Opposite Side Mainline | Urban | 2% | 20 | .7 | 20% | 50% | 50 | 59%
764420 | 60 ft | 12.0 ft | 2 ft | 2 ft | 10 ft | 10 ft | 70 mph | Principal Arterial W/ C/L Prin Arterial | Paved - No Roadway Use | 6 ft | Flat | Urbanized | Concrete Barrier w/Glare Screen | Concrete | Median Lane is HOV Lane | 04/05/2016 | Active | CAMPUS | 1 2 3 | R7.3 | 19.20 | 0.56 | 34.059467 | -117.804897 | MS ID 4558 | 715603 | Caltrans | 70970 |  | Estimated | 69.4 Veh/Min (04/01/2015) | N/A | 1 | 1 | Other Loop (Unspecified) | Opposite Side Mainline | Urban | 2% | 20 | .7 | 20% | 50% | 50 | 59%
768795 | 60 ft | 12.0 ft | 2 ft | 2 ft | 10 ft | 10 ft | 70 mph | Principal Arterial W/ C/L Prin Arterial | Paved - No Roadway Use | 6 ft | Flat | Urbanized | Concrete Barrier w/Glare Screen | Concrete | Median Lane is HOV Lane | 07/29/2014 | Active | WB 10 TO SB 57 | 1 2 | R7.31 | 19.21 | 0.00 | 34.059606 | -117.804941 | MS ID 4558 | 715603 | Caltrans | None |  | Estimated |  | N/A | 1 | 1 | Other Loop (Unspecified) | Opposite Side Freeway to Freeway | Urban | 20 | 20% | .7 | 95%
768793 | 60 ft | 12.0 ft | 2 ft | 2 ft | 10 ft | 10 ft | 70 mph | Principal Arterial W/ C/L Prin Arterial | Paved - No Roadway Use | 6 ft | Flat | Urbanized | Concrete Barrier w/Glare Screen | Concrete | Median Lane is HOV Lane | 07/29/2014 | Active | EB 10 TO SB 57 | 1 | R7.32 | 19.22 | 0.00 | 34.059745 | -117.804985 | MS ID 4558 | 715603 | Caltrans | None |  | Estimated |  | N/A | 1 | 1 | Other Loop (Unspecified) | Opposite Side Freeway to Freeway | Urban | 20 | 20% | .7 | 95%
774787 | 60 ft | 12.0 ft | 2 ft | 2 ft | 10 ft | 10 ft | 70 mph | Principal Arterial W/ C/L Prin Arterial | Paved - No Roadway Use | 6 ft | Flat | Urbanized | Concrete Barrier w/Glare Screen | Bridge Deck | Median Lane is HOV Lane | 08/07/2014 | Active | RTE 10 EB | 1 2 | R7.92 | 19.82 | 0.00 | 34.068075 | -117.807668 | MS ID 2409 | 774784 | Caltrans | None |  | Estimated |  | N/A | 1 | 1 | 774785 | Freeway to Freeway | Urban | 20 | 20% | .7 | 95%
774901 | 60 ft | 12.0 ft | 2 ft | 2 ft | 10 ft | 10 ft | 70 mph | Principal Arterial W/ C/L Prin Arterial | Paved - No Roadway Use | 6 ft | Flat | Urbanized | Concrete Barrier w/Glare Screen | Bridge Deck | Median Lane is HOV Lane | 08/07/2014 | Active | RTE 10 EB | 1 2 3 | R7.92 | 19.82 | 0.73 | 34.068075 | -117.807668 | MS ID 2514 | 774892 | Caltrans | 77630 |  | Estimated | 72.0 Veh/Min (04/01/2015) | N/A | 1 | 1 | 774893 | Mainline | Urban | 2% | 20 | .7 | 20% | 50% | 50 | 59%
774903 | 60 ft | 12.0 ft | 2 ft | 2 ft | 10 ft | 10 ft | 70 mph | Principal Arterial W/ C/L Prin Arterial | Paved - No Roadway Use | 6 ft | Flat | Urbanized | Concrete Barrier w/Glare Screen | Bridge Deck | Median Lane is HOV Lane | 08/07/2014 | Active | RTE 10 EB | 1 2 | R7.92 | 19.82 | 0.00 | 34.068075 | -117.807668 | MS ID 2514 | 774892 | Caltrans | None |  | Estimated |  | N/A | 1 | 1 | 774899 | Freeway to Freeway | Urban | 20 | 20% | .7 | 95%
718054 | 60 ft | 12.0 ft | 2 ft | 2 ft | 10 ft | 10 ft | 70 mph | Principal Arterial W/ C/L Prin Arterial | Paved - No Roadway Use | 6 ft | Flat | Urbanized | Concrete Barrier w/Glare Screen | Concrete | Median Lane is HOV Lane | 04/05/2016 | Active | VIA VERDE | 1 2 3 4 5 | R8.76 | 20.66 | 0.90 | 34.078431 | -117.814654 | MS ID 4277 | 715508 | Caltrans | None |  | Estimated | 138.6 Veh/Min (04/01/2015) | N/A | 1 | 1 | Other Loop (Unspecified) | Mainline | Urban | 2% | 20 | .7 | 20% | 50% | 50 | 59%
716885 | 60 ft | 12.0 ft | 2 ft | 2 ft | 10 ft | 10 ft | 70 mph | Principal Arterial W/ C/L Prin Arterial | Paved - No Roadway Use | 6 ft | Flat | Urbanized | Concrete Barrier w/Glare Screen | Concrete | Median Lane is HOV Lane | 07/29/2014 | Active | VIA VERDE | 1 | R8.76 | 20.66 | 0.00 | 34.078431 | -117.814654 | MS ID 4277 | 715508 | Caltrans | 71025 |  | Estimated |  | N/A | 1 | 1 | Other Loop (Unspecified) | On Ramp | Urban | 20 | 20% | .7 | 95%
716945 | 60 ft | 12.0 ft | 2 ft | 2 ft | 10 ft | 10 ft | 70 mph | Principal Arterial W/ C/L Prin Arterial | Paved - No Roadway Use | 6 ft | Flat | Urbanized | Concrete Barrier w/Glare Screen | Concrete | Median Lane is HOV Lane | 07/29/2014 | Active | VIA VERDE | 1 2 | R8.76 | 20.66 | 0.00 | 34.078431 | -117.814654 | MS ID 4277 | 715508 | Caltrans | 71019 |  | Estimated |  | N/A | 1 | 1 | Other Loop (Unspecified) | Off Ramp | Urban | 20 | 20% | .7 | 95%
763649 | 60 ft | 12.0 ft | 2 ft | 2 ft | 10 ft | 10 ft | 70 mph | Principal Arterial W/ C/L Prin Arterial | Paved - No Roadway Use | 6 ft | Flat | Urbanized | Concrete Barrier w/Glare Screen | Concrete | Median Lane is HOV Lane | 09/09/2015 | Active | LOMA VISTA | 1 2 3 4 | R9.72 | 21.62 | 0.60 | 34.091304 | -117.819676 | MS ID 2136 | 715702 | Caltrans | 74160 |  | Estimated | 148.6 Veh/Min (04/01/2015) | N/A | 1 | 1 | Other Loop (Unspecified) | Opposite Side Mainline | Urban | 2% | 20 | .7 | 20% | 50% | 50 | 59%
716790 | 60 ft | 12.0 ft | 2 ft | 2 ft | 10 ft | 10 ft | 70 mph | Principal Arterial W/ C/L Prin Arterial | Paved - No Roadway Use | 6 ft | Flat | Urbanized | Concrete Barrier | Concrete | Median Lane is HOV Lane | 09/09/2015 | Active | COVINA | 1 2 | R9.96 | 21.86 | 0.00 | 34.094818 | -117.819726 | MS ID 4276 | 715506 | Caltrans | 71032 |  | Estimated |  | N/A | 1 | 1 | Other Loop (Unspecified) | Off Ramp | Urban | 20 | 20% | .7 | 95%
718052 | 60 ft | 12.0 ft | 2 ft | 2 ft | 10 ft | 10 ft | 70 mph | Principal Arterial W/ C/L Prin Arterial | Paved - No Roadway Use | 6 ft | Flat | Urbanized | Concrete Barrier | Concrete | Median Lane is HOV Lane | 09/09/2015 | Active | COVINA | 1 2 3 4 | R9.96 | 21.86 | 0.39 | 34.094818 | -117.819726 | MS ID 4276 | 715506 | Caltrans | None |  | Estimated |  | N/A | 1 | 1 | Other Loop (Unspecified) | Mainline | Urban | 2% | 20 | .7 | 20% | 50% | 50 | 59%
716872 | 60 ft | 12.0 ft | 2 ft | 2 ft | 10 ft | 10 ft | 70 mph | Principal Arterial W/ C/L Prin Arterial | Paved - No Roadway Use | 6 ft | Flat | Urbanized | Concrete Barrier | Concrete | Median Lane is HOV Lane | 09/09/2015 | Active | COVINA | 1 | R9.96 | 21.86 | 0.00 | 34.094818 | -117.819726 | MS ID 4276 | 715506 | Caltrans | 71029 |  | Estimated |  | N/A | 1 | 1 | Other Loop (Unspecified) | On Ramp | Urban | 20 | 20% | .7 | 95%
774800 | 60 ft | 12.0 ft | 2 ft | 2 ft | 10 ft | 10 ft | 70 mph | Principal Arterial W/ C/L Prin Arterial | Paved - No Roadway Use | 6 ft | Flat | Urbanized | Concrete Barrier | Bridge Deck | Median Lane is HOV Lane | 09/09/2015 | Active | E/O CIENEGA AVE | 1 2 3 4 5 | R10.5 | 22.40 | 0.32 | 34.10267 | -117.819835 | MS ID 2515 | 774788 | Caltrans | None |  | Estimated |  | N/A | 1 | 1 | 774794 | Opposite Side Mainline | Urban | 2% | 20 | .7 | 20% | 50% | 50 | 59%
768779 | 60 ft | 12.0 ft | 2 ft | 2 ft | 10 ft | 10 ft | 70 mph | Principal Arterial W/ C/L Prin Arterial | Paved - No Roadway Use | 6 ft | Flat | Urbanized | Concrete Barrier | Concrete | Median Lane is HOV Lane | 08/07/2014 | Active | ARROW HWY 1 | 1 2 3 4 | R10.6 | 22.50 | 0.16 | 34.104041 | -117.82037 | MS ID 4275 | 768769 | Caltrans | None |  | Estimated | 134.0 Veh/Min (04/01/2015) | N/A | 1 | 1 | Other Loop (Unspecified) | Mainline | Urban | 2% | 20 | .7 | 20% | 50% | 50 | 59%
768780 | 60 ft | 12.0 ft | 2 ft | 2 ft | 10 ft | 10 ft | 70 mph | Principal Arterial W/ C/L Prin Arterial | Paved - No Roadway Use | 6 ft | Flat | Urbanized | Concrete Barrier | Concrete | Median Lane is HOV Lane | 07/29/2014 | Active | ARROW HWY 1 | 1 | R10.6 | 22.50 | 0.00 | 34.104041 | -117.82037 | MS ID 4275 | 768769 | Caltrans | 71034 |  | Estimated |  | N/A | 1 | 1 | Other Loop (Unspecified) | On Ramp | Urban | 20 | 20% | .7 | 95%
718050 | 60 ft | 12.0 ft | 2 ft | 2 ft | 10 ft | 10 ft | 70 mph | Principal Arterial W/ C/L Prin Arterial | Paved - No Roadway Use | 6 ft | Flat | Urbanized | Concrete Barrier | Concrete | Median Lane is HOV Lane | 08/07/2014 | Active | ARROW HWY 2 | 1 2 3 4 | R10.82 | 22.72 | 0.25 | 34.107022 | -117.821888 | MS ID 4274 | 715505 | Caltrans | None |  | Estimated | 129.2 Veh/Min (04/01/2015) | N/A | 1 | 1 | Other Loop (Unspecified) | Mainline | Urban | 2% | 20 | .7 | 20% | 50% | 50 | 59%
716767 | 60 ft | 12.0 ft | 2 ft | 2 ft | 10 ft | 10 ft | 70 mph | Principal Arterial W/ C/L Prin Arterial | Paved - No Roadway Use | 6 ft | Flat | Urbanized | Concrete Barrier | Concrete | Median Lane is HOV Lane | 07/29/2014 | Active | ARROW HWY 2 | 1 | R10.82 | 22.72 | 0.00 | 34.107022 | -117.821888 | MS ID 4274 | 715505 | Caltrans | 71036 |  | Estimated |  | N/A | 1 | 1 | Other Loop (Unspecified) | On Ramp | Urban | 20 | 20% | .7 | 95%
767671 | 60 ft | 12.0 ft | 2 ft | 2 ft | 10 ft | 10 ft | 70 mph | Principal Arterial W/ C/L Prin Arterial | Paved - No Roadway Use | 6 ft | Flat | Urbanized | Concrete Barrier | Concrete | Median Lane is HOV Lane | 07/29/2014 | Active | ARROW HWY 2 | 1 2 3 | R10.82 | 22.72 | 0.00 | 34.107022 | -117.821888 | MS ID 4274 | 715505 | Caltrans | 71037 |  | Estimated |  | N/A | 1 | 1 | Other Loop (Unspecified) | Off Ramp | Urban | 20 | 20% | .7 | 95%
774891 | 60 ft | 12.0 ft | 8 ft | 8 ft | 10 ft | 10 ft | 70 mph | Principal Arterial W/ C/L Prin Arterial | Paved - No Roadway Use | 18 ft | Flat | Urbanized | Concrete Barrier | Base & Surface >= 7" Thick | Median Lane is HOV Lane | 08/07/2014 | Active | W/O GLADSTONE ST | 1 2 3 4 5 | R11.1 | 23.00 | 0.14 | 34.11142 | -117.823902 | MS ID 2516 | 774879 | Caltrans | None |  | Estimated | 129.8 Veh/Min (04/01/2015) | N/A | 1 | 1 | 774885 | Opposite Side Mainline | Urban | 2% | 20 | .7 | 20% | 50% | 50 | 59%
774890 | 60 ft | 12.0 ft | 8 ft | 8 ft | 10 ft | 10 ft | 70 mph | Principal Arterial W/ C/L Prin Arterial | Paved - No Roadway Use | 18 ft | Flat | Urbanized | Concrete Barrier | Base & Surface >= 7" Thick | Median Lane is HOV Lane | 08/07/2014 | Active | W/O GLADSTONE ST | 1 2 3 4 5 | R11.1 | 23.00 | 0.14 | 34.11142 | -117.823902 | MS ID 2516 | 774879 | Caltrans | None |  | Estimated | 114.2 Veh/Min (04/01/2015) | N/A | 1 | 1 | 774880 | Mainline | Urban | 2% | 20 | .7 | 20% | 50% | 50 | 59%
718048 | 60 ft | 12.0 ft | 8 ft | 8 ft | 10 ft | 10 ft | 70 mph | Principal Arterial W/ C/L Prin Arterial | Paved - No Roadway Use | 18 ft | Rolling | Rural | Concrete Barrier | Concrete | Median Lane is HOV Lane | 08/07/2014 | Active | AUTO CENTER | 1 2 3 4 | R11.38 | 23.28 | 0.98 | 34.115919 | -117.824413 | MS ID 4273 | 715503 | Caltrans | None |  | Estimated | 154.4 Veh/Min (04/01/2015) | N/A | 1 | 1 | Other Loop (Unspecified) | Mainline | Urban | 2% | 20 | .7 | 20% | 50% | 50 | 59%
716338 | 60 ft | 12.0 ft | 8 ft | 8 ft | 10 ft | 10 ft | 70 mph | Principal Arterial W/ C/L Prin Arterial | Paved - No Roadway Use | 18 ft | Rolling | Rural | Concrete Barrier | Concrete | Median Lane is HOV Lane | 07/29/2014 | Active | AUTO CENTER | 1 | R11.38 | 23.28 | 0.00 | 34.115919 | -117.824413 | MS ID 4273 | 715503 | Caltrans | 73824 |  | Estimated |  | N/A | 1 | 1 | Other Loop (Unspecified) | On Ramp | Urban | 20 | 20% | .7 | 95%
716205 | 55 ft | 11.0 ft | 4 ft | 4 ft | 5 ft | 5 ft | 70 mph | Principal Arterial W/ C/L Prin Arterial | Separate Grades | 99 ft | Flat | Urbanized | Guardrail in Median Right Roadway | Concrete | No Special Features | 07/29/2014 | Active | SOTO | 1 | .52 | 0.69 | 0.00 | 34.02902 | -118.216326 | MS ID 3131 | 714898 | Caltrans | 72495 |  | Estimated |  | N/A | 1 | 1 | Other Loop (Unspecified) | On Ramp | Urban | 20 | 20% | .7 | 95%
717262 | 55 ft | 11.0 ft | 4 ft | 4 ft | 5 ft | 5 ft | 70 mph | Principal Arterial W/ C/L Prin Arterial | Separate Grades | 99 ft | Flat | Urbanized | Guardrail in Median Right Roadway | Concrete | No Special Features | 07/29/2014 | Active | SOTO | 1 2 3 | .52 | 0.69 | 0.93 | 34.02902 | -118.216326 | MS ID 3131 | 714898 | Caltrans | 74640 |  | Estimated |  | N/A | 1 | 1 | Other Loop (Unspecified) | Mainline | Urban | 2% | 20 | .7 | 20% | 50% | 50 | 59%
767776 | 55 ft | 11.0 ft | 4 ft | 4 ft | 5 ft | 5 ft | 70 mph | Principal Arterial W/ C/L Prin Arterial | Separate Structure | 99 ft | Flat | Urbanized | Bridge barrier Railing | Bridge Deck | No Special Features | 07/29/2014 | Active | EB 10/60 TO SB 5 | 1 2 | R.643 | 0.82 | 0.00 | 34.029069 | -118.214171 | MS ID 3131 | 714898 | Caltrans | None |  | Estimated |  | N/A | 1 | 1 | Other Loop (Unspecified) | Freeway to Freeway | Urban | 20 | 20% | .7 | 95%
767777 | 55 ft | 11.0 ft | 4 ft | 4 ft | 5 ft | 5 ft | 70 mph | Principal Arterial W/ C/L Prin Arterial | Separate Structure | 99 ft | Flat | Urbanized | Bridge barrier Railing | Bridge Deck | No Special Features | 07/29/2014 | Active | EB 10 TO EB 60 | 1 2 3 | R.653 | 0.83 | 0.00 | 34.029054 | -118.213998 | MS ID 3131 | 714898 | Caltrans | None |  | Estimated |  | N/A | 1 | 1 | Other Loop (Unspecified) | Freeway to Freeway | Urban | 20 | 20% | .7 | 95%
773281 | 55 ft | 11.0 ft | 4 ft | 4 ft | 8 ft | 8 ft | 70 mph | Principal Arterial W/ C/L Prin Arterial | Separate Grades with Retaining Wall | 70 ft | Flat | Urbanized | Guardrail in Median Both Roadway | Concrete | No Special Features | 07/29/2014 | Active | EUCLID | 1 2 3 4 5 | R1 | 1.17 | 0.52 | 34.028031 | -118.208136 | MS ID 2517 | 773275 | Caltrans | None |  | Estimated | 176.2 Veh/Min (04/01/2015) | N/A | 1 | 1 | Other Loop (Unspecified) | Mainline | Urban | 2% | 20 | .7 | 20% | 50% | 50 | 59%
717264 | 55 ft | 11.0 ft | 5 ft | 5 ft | 8 ft | 8 ft | 70 mph | Principal Arterial W/ C/L Prin Arterial | Paved - No Roadway Use | 12 ft | Flat | Urbanized | Concrete Barrier w/Glare Screen | Concrete | No Special Features | 07/29/2014 | Active | LORENA | 1 2 3 4 5 | R1.56 | 1.73 | 0.53 | 34.029608 | -118.198629 | MS ID 3127 | 714894 | Caltrans | None |  | Estimated | 164.0 Veh/Min (04/01/2015) | N/A | 1 | 1 | Other Loop (Unspecified) | Mainline | Urban | 2% | 20 | .7 | 20% | 50% | 50 | 59%
716208 | 55 ft | 11.0 ft | 5 ft | 5 ft | 8 ft | 8 ft | 70 mph | Principal Arterial W/ C/L Prin Arterial | Paved - No Roadway Use | 12 ft | Flat | Urbanized | Concrete Barrier w/Glare Screen | Concrete | No Special Features | 07/29/2014 | Active | LORENA | 1 | R1.56 | 1.73 | 0.00 | 34.029608 | -118.198629 | MS ID 3127 | 714894 | Caltrans | 72505 |  | Estimated |  | N/A | 1 | 1 | Other Loop (Unspecified) | Passage | Urban | 20 | 20% | .7 | 95%
717265 | 55 ft | 11.0 ft | 5 ft | 5 ft | 8 ft | 8 ft | 70 mph | Principal Arterial W/ C/L Prin Arterial | Paved - No Roadway Use | 12 ft | Flat | Urbanized | Concrete Barrier w/Glare Screen | Concrete | No Special Features | 07/29/2014 | Active | INDIANA | 1 2 3 4 5 | R2.05 | 2.22 | 0.45 | 34.03154 | -118.190445 | MS ID 3128 | 714895 | Caltrans | 70980 |  | Estimated | 165.8 Veh/Min (04/01/2015) | N/A | 1 | 1 | Other Loop (Unspecified) | Mainline | Urban | 2% | 20 | .7 | 20% | 50% | 50 | 59%
716209 | 55 ft | 11.0 ft | 5 ft | 5 ft | 8 ft | 8 ft | 70 mph | Principal Arterial W/ C/L Prin Arterial | Paved - No Roadway Use | 12 ft | Flat | Urbanized | Concrete Barrier w/Glare Screen | Concrete | No Special Features | 07/29/2014 | Active | INDIANA | 1 | R2.05 | 2.22 | 0.00 | 34.03154 | -118.190445 | MS ID 3128 | 714895 | Caltrans | 72508 |  | Estimated |  | N/A | 1 | 1 | Other Loop (Unspecified) | Passage | Urban | 20 | 20% | .7 | 95%
717268 | 55 ft | 11.0 ft | 5 ft | 5 ft | 8 ft | 8 ft | 70 mph | Principal Arterial W/ C/L Prin Arterial | Paved - No Roadway Use | 12 ft | Flat | Urbanized | Concrete Barrier w/Glare Screen | Concrete | No Special Features | 07/29/2014 | Active | THIRD | 1 2 3 4 5 | R2.46 | 2.63 | 0.52 | 34.032146 | -118.183387 | MS ID 3129 | 714896 | Caltrans | None |  | Estimated | 220.4 Veh/Min (04/01/2015) | N/A | 1 | 1 | Other Loop (Unspecified) | Mainline | Urban | 2% | 20 | .7 | 20% | 50% | 50 | 59%
716210 | 55 ft | 11.0 ft | 5 ft | 5 ft | 8 ft | 8 ft | 70 mph | Principal Arterial W/ C/L Prin Arterial | Paved - No Roadway Use | 12 ft | Flat | Urbanized | Concrete Barrier w/Glare Screen | Concrete | No Special Features | 07/29/2014 | Active | THIRD | 1 | R2.46 | 2.63 | 0.00 | 34.032146 | -118.183387 | MS ID 3129 | 714896 | Caltrans | 72512 |  | Estimated |  | N/A | 1 | 1 | Other Loop (Unspecified) | On Ramp | Urban | 20 | 20% | .7 | 95%
717267 | 55 ft | 11.0 ft | 5 ft | 5 ft | 8 ft | 8 ft | 70 mph | Principal Arterial W/ C/L Prin Arterial | Paved - No Roadway Use | 12 ft | Flat | Urbanized | Concrete Barrier w/Glare Screen | Concrete | No Special Features | 07/29/2014 | Active | THIRD | 1 2 | R2.46 | 2.63 | 0.00 | 34.032146 | -118.183387 | MS ID 3129 | 714896 | Caltrans | 72509 |  | Estimated |  | N/A | 1 | 1 | Other Loop (Unspecified) | Off Ramp | Urban | 20 | 20% | .7 | 95%
768434 | 66 ft | 11.0 ft | 5 ft | 5 ft | 8 ft | 8 ft | 70 mph | Principal Arterial W/ C/L Prin Arterial | Paved - No Roadway Use | 12 ft | Flat | Urbanized | Concrete Barrier w/Glare Screen | Concrete | No Special Features | 07/29/2014 | Active | EB 60 TO 710 #1 | 1 2 | R2.98 | 3.15 | 0.00 | 34.034749 | -118.174998 | MS ID 2367 | 715754 | Caltrans | None |  | Estimated |  | N/A | 1 | 1 | Other Loop (Unspecified) | Opposite Side Freeway to Freeway | Urban | 20 | 20% | .7 | 95%
768436 | 66 ft | 11.0 ft | 5 ft | 5 ft | 8 ft | 8 ft | 70 mph | Principal Arterial W/ C/L Prin Arterial | Paved - No Roadway Use | 12 ft | Flat | Urbanized | Concrete Barrier w/Glare Screen | Concrete | No Special Features | 07/29/2014 | Active | EB 60 TO SB 710 #2 | 1 | R2.99 | 3.16 | 0.00 | 34.034771 | -118.174826 | MS ID 2367 | 715754 | Caltrans | None |  | Estimated |  | N/A | 1 | 1 | Other Loop (Unspecified) | Opposite Side Freeway to Freeway | Urban | 20 | 20% | .7 | 95%
768435 | 66 ft | 11.0 ft | 5 ft | 5 ft | 8 ft | 8 ft | 70 mph | Principal Arterial W/ C/L Prin Arterial | Paved - No Roadway Use | 12 ft | Flat | Urbanized | Concrete Barrier w/Glare Screen | Concrete | No Special Features | 07/29/2014 | Active | EB 60 TO NB 710 #2 | 1 2 | R2.995 | 3.17 | 0.00 | 34.034782 | -118.174741 | MS ID 2367 | 715754 | Caltrans | None |  | Estimated |  | N/A | 1 | 1 | Other Loop (Unspecified) | Opposite Side Freeway to Freeway | Urban | 20 | 20% | .7 | 95%
716213 | 48 ft | 12.0 ft | 8 ft | 8 ft | 8 ft | 8 ft | 70 mph | Principal Arterial W/ C/L Prin Arterial | Paved - No Roadway Use | 24 ft | Flat | Urbanized | Concrete Barrier | Concrete |  | 07/29/2014 | Active | EASTERN / W OF 710 | 1 2 3 4 | R3.08 | 3.25 | 0.47 | 34.034994 | -118.173285 | MS ID 2367 | 715754 | Caltrans | None |  | Estimated | 94.6 Veh/Min (04/01/2015) | N/A | 1 | 1 | Other Loop (Unspecified) | Opposite Side Mainline | Urban | 2% | 20 | .7 | 20% | 50% | 50 | 59%
773258 | 48 ft | 12.0 ft | 11 ft | 11 ft | 8 ft | 8 ft | 70 mph | Principal Arterial W/ C/L Prin Arterial | Paved - No Roadway Use | 24 ft | Flat | Urbanized | Concrete Barrier w/Glare Screen | Concrete | No Special Features | 07/29/2014 | Active | E/O FORD BLVD | 1 2 3 4 | R3.4 | 3.57 | 0.36 | 34.035882 | -118.167827 | MS ID 2676 | 773247 | Caltrans | 70990 |  | Estimated |  | N/A | 1 | 1 | Other Loop (Unspecified) | Opposite Side Mainline | Urban | 2% | 20 | .7 | 20% | 50% | 50 | 59%
773274 | 48 ft | 12.0 ft | 8 ft | 8 ft | 8 ft | 8 ft | 70 mph | Principal Arterial W/ C/L Prin Arterial | Paved - No Roadway Use | 15 ft | Flat | Urbanized | Concrete Barrier w/Glare Screen | Concrete | No Special Features | 07/29/2014 | Active | E/O FETTERLY | 1 2 3 4 5 6 | R3.8 | 3.97 | 0.48 | 34.036464 | -118.16093 | MS ID 2153 | 773259 | Caltrans | None |  | Estimated |  | N/A | 1 | 1 | Other Loop (Unspecified) | Opposite Side Mainline | Urban | 2% | 20 | .7 | 20% | 50% | 50 | 59%
717272 | 55 ft | 11.0 ft | 4 ft | 4 ft | 20 ft | 20 ft | 70 mph | Principal Arterial W/ C/L Prin Arterial | Paved - No Roadway Use | 8 ft | Flat | Urbanized | Concrete Barrier w/Glare Screen | Concrete | No Special Features | 07/29/2014 | Active | ATLANTIC SB | 1 2 | R4.35 | 4.52 | 0.00 | 34.035723 | -118.151516 | MS ID 4007 | 715377 | Caltrans | 72525 |  | Estimated |  | N/A | 1 | 1 | Other Loop (Unspecified) | Off Ramp | Urban | 20 | 20% | .7 | 95%
716215 | 55 ft | 11.0 ft | 4 ft | 4 ft | 20 ft | 20 ft | 70 mph | Principal Arterial W/ C/L Prin Arterial | Paved - No Roadway Use | 8 ft | Flat | Urbanized | Concrete Barrier w/Glare Screen | Concrete | No Special Features | 07/29/2014 | Active | ATLANTIC SB | 1 | R4.35 | 4.52 | 0.00 | 34.035723 | -118.151516 | MS ID 4007 | 715377 | Caltrans | 72523 |  | Estimated |  | N/A | 1 | 1 | Other Loop (Unspecified) | Passage | Urban | 20 | 20% | .7 | 95%
717273 | 55 ft | 11.0 ft | 4 ft | 4 ft | 20 ft | 20 ft | 70 mph | Principal Arterial W/ C/L Prin Arterial | Paved - No Roadway Use | 8 ft | Flat | Urbanized | Concrete Barrier w/Glare Screen | Concrete | No Special Features | 07/29/2014 | Active | ATLANTIC 1 | 1 2 3 4 5 | R4.35 | 4.52 | 0.38 | 34.035723 | -118.151516 | MS ID 4007 | 715377 | Caltrans | None |  | Estimated | 135.0 Veh/Min (04/01/2015) | N/A | 1 | 1 | Other Loop (Unspecified) | Mainline | Urban | 2% | 20 | .7 | 20% | 50% | 50 | 59%
716216 | 55 ft | 11.0 ft | 4 ft | 4 ft | 12 ft | 12 ft | 70 mph | Principal Arterial W/ C/L Prin Arterial | Paved - No Roadway Use | 8 ft | Flat | Urbanized | Concrete Barrier w/Glare Screen | Concrete | No Special Features | 07/29/2014 | Active | ATLANTIC NB | 1 | R4.564 | 4.74 | 0.00 | 34.034219 | -118.148257 | MS ID 4008 | 715378 | Caltrans | 72529 |  | Estimated |  | N/A | 1 | 1 | Other Loop (Unspecified) | On Ramp | Urban | 20 | 20% | .7 | 95%
717279 | 55 ft | 11.0 ft | 4 ft | 4 ft | 12 ft | 12 ft | 70 mph | Principal Arterial W/ C/L Prin Arterial | Paved - No Roadway Use | 8 ft | Flat | Urbanized | Concrete Barrier w/Glare Screen | Concrete | No Special Features | 07/29/2014 | Active | ATLANTIC 2 | 1 2 3 4 5 6 | R4.564 | 4.74 | 0.29 | 34.034219 | -118.148257 | MS ID 4008 | 715378 | Caltrans | None |  | Estimated | 152.0 Veh/Min (04/01/2015) | N/A | 1 | 1 | Other Loop (Unspecified) | Mainline | Urban | 2% | 20 | .7 | 20% | 50% | 50 | 59%
767698 | 55 ft | 11.0 ft | 3 ft | 3 ft | 8 ft | 8 ft | 70 mph | Principal Arterial W/ C/L Prin Arterial | Paved - No Roadway Use | 8 ft | Flat | Urbanized | Concrete Barrier w/Glare Screen | Concrete | No Special Features | 07/29/2014 | Active | FINDLAY | 1 | R4.936 | 5.11 | 0.00 | 34.032906 | -118.142053 | MS ID 4069 | 715424 | Caltrans | 72532 |  | Estimated |  | N/A | 1 | 1 | Other Loop (Unspecified) | Opposite Side Off Ramp | Urban | 20 | 20% | .7 | 95%
768444 | 55 ft | 11.0 ft | 3 ft | 3 ft | 8 ft | 8 ft | 70 mph | Principal Arterial W/ C/L Prin Arterial | Paved - No Roadway Use | 8 ft | Flat | Urbanized | Concrete Barrier w/Glare Screen | Concrete | No Special Features | 07/29/2014 | Active | FINDLAY | 1 2 3 4 5 | R4.936 | 5.11 | 0.43 | 34.032906 | -118.142053 | MS ID 4069 | 715424 | Caltrans | None |  | Estimated | 140.6 Veh/Min (04/01/2015) | N/A | 1 | 1 | Other Loop (Unspecified) | Opposite Side Mainline | Urban | 2% | 20 | .7 | 20% | 50% | 50 | 59%
773222 | 48 ft | 12.0 ft | 8 ft | 8 ft | 8 ft | 8 ft | 70 mph | Principal Arterial W/ C/L Prin Arterial | Paved - No Roadway Use | 8 ft | Flat | Urbanized | Concrete Barrier | Concrete | No Special Features | 07/29/2014 | Active | GARFIELD | 1 2 3 4 | R5.42 | 5.59 | 0.93 | 34.033031 | -118.133612 | MS ID 4068 | 773211 | Caltrans | None |  | Estimated | 117.6 Veh/Min (04/01/2015) | N/A | 1 | 1 | Other Loop (Unspecified) | Opposite Side Mainline | Urban | 2% | 20 | .7 | 20% | 50% | 50 | 59%
773232 | 55 ft | 11.0 ft | 3 ft | 3 ft | 8 ft | 8 ft | 70 mph | Principal Arterial W/ C/L Prin Arterial | Paved - No Roadway Use | 8 ft | Flat | Urbanized | Concrete Barrier w/Glare Screen | Concrete | No Special Features | 07/29/2014 | Active | W/O WILCOX | 1 2 3 4 | R6.8 | 6.97 | 0.94 | 34.03377 | -118.109603 | MS ID 2154 | 773223 | Caltrans | None |  | Estimated | 118.6 Veh/Min (04/01/2015) | N/A | 1 | 1 | Other Loop (Unspecified) | Mainline | Urban | 2% | 20 | .7 | 20% | 50% | 50 | 59%
773304 | 55 ft | 11.0 ft | 3 ft | 3 ft | 8 ft | 8 ft | 70 mph | Principal Arterial W/ C/L Prin Arterial | Paved - No Roadway Use | 8 ft | Flat | Urbanized | Concrete Barrier w/Glare Screen | Concrete | No Special Features | 07/29/2014 | Active | MARKLAND / WILCOX | 1 2 3 4 | R7.3 | 7.47 | 0.40 | 34.035592 | -118.101149 | MS ID 4009 | 773295 | Caltrans | None |  | Estimated |  | N/A | 1 | 1 | Other Loop (Unspecified) | Mainline | Urban | 2% | 20 | .7 | 20% | 50% | 50 | 59%
773293 | 48 ft | 12.0 ft | 3 ft | 3 ft | 8 ft | 8 ft | 70 mph | Principal Arterial W/ C/L Prin Arterial | Paved - No Roadway Use | 8 ft | Flat | Urbanized | Concrete Barrier w/Glare Screen | Concrete | No Special Features | 07/29/2014 | Active | E/O GREENWOOD AVE | 1 2 3 4 5 | R7.6 | 7.77 | 0.22 | 34.035659 | -118.095917 | MS ID 2677 | 773282 | Caltrans | None |  | Estimated | 152.6 Veh/Min (04/01/2015) | N/A | 1 | 1 | Other Loop (Unspecified) | Mainline | Urban | 2% | 20 | .7 | 20% | 50% | 50 | 59%
716220 | 48 ft | 12.0 ft | 10 ft | 10 ft | 8 ft | 8 ft | 70 mph | Principal Arterial W/ C/L Prin Arterial | Paved - No Roadway Use | 15 ft | Flat | Urbanized | Concrete Barrier w/Glare Screen | Concrete | No Special Features | 07/29/2014 | Active | PARAMOUNT SB | 1 | R7.74 | 7.91 | 0.00 | 34.035853 | -118.093489 | MS ID 4010 | 715379 | Caltrans | 72543 |  | Estimated |  | N/A | 1 | 1 | Other Loop (Unspecified) | On Ramp | Urban | 20 | 20% | .7 | 95%
717285 | 48 ft | 12.0 ft | 10 ft | 10 ft | 8 ft | 8 ft | 70 mph | Principal Arterial W/ C/L Prin Arterial | Paved - No Roadway Use | 15 ft | Flat | Urbanized | Concrete Barrier w/Glare Screen | Concrete | No Special Features | 07/29/2014 | Active | PARAMOUNT 1 | 1 2 3 4 | R7.74 | 7.91 | 0.16 | 34.035853 | -118.093489 | MS ID 4010 | 715379 | Caltrans | 74990 |  | Estimated | 120.8 Veh/Min (04/01/2015) | N/A | 1 | 1 | Other Loop (Unspecified) | Mainline | Urban | 2% | 20 | .7 | 20% | 50% | 50 | 59%
717284 | 48 ft | 12.0 ft | 10 ft | 10 ft | 8 ft | 8 ft | 70 mph | Principal Arterial W/ C/L Prin Arterial | Paved - No Roadway Use | 15 ft | Flat | Urbanized | Concrete Barrier w/Glare Screen | Concrete | No Special Features | 07/29/2014 | Active | PARAMOUNT SB | 1 2 | R7.74 | 7.91 | 0.00 | 34.035853 | -118.093489 | MS ID 4010 | 715379 | Caltrans | 72542 |  | Estimated |  | N/A | 1 | 1 | Other Loop (Unspecified) | Off Ramp | Urban | 20 | 20% | .7 | 95%
716222 | 48 ft | 12.0 ft | 10 ft | 10 ft | 8 ft | 8 ft | 70 mph | Principal Arterial W/ C/L Prin Arterial | Paved - No Roadway Use | 22 ft | Flat | Urbanized | Concrete Barrier | Concrete | No Special Features | 07/29/2014 | Active | PARAMOUNT NB | 1 | R7.91 | 8.08 | 0.00 | 34.036512 | -118.090626 | MS ID 4011 | 715380 | Caltrans | 72546 |  | Estimated |  | N/A | 1 | 1 | Other Loop (Unspecified) | On Ramp | Urban | 20 | 20% | .7 | 95%
717290 | 48 ft | 12.0 ft | 10 ft | 10 ft | 8 ft | 8 ft | 70 mph | Principal Arterial W/ C/L Prin Arterial | Paved - No Roadway Use | 22 ft | Flat | Urbanized | Concrete Barrier | Concrete | No Special Features | 07/29/2014 | Active | PARAMOUNT 2 | 1 2 3 4 | R7.91 | 8.08 | 0.23 | 34.036512 | -118.090626 | MS ID 4011 | 715380 | Caltrans | None |  | Estimated | 130.2 Veh/Min (04/01/2015) | N/A | 1 | 1 | Other Loop (Unspecified) | Mainline | Urban | 2% | 20 | .7 | 20% | 50% | 50 | 59%
773342 | 48 ft | 12.0 ft | 10 ft | 10 ft | 8 ft | 8 ft | 70 mph | Principal Arterial W/ C/L Prin Arterial | Paved - No Roadway Use | 22 ft | Flat | Urbanized | Concrete Barrier | Concrete | No Special Features | 07/29/2014 | Active | W/O SAN GABRIEL BLVD | 1 2 3 4 5 | R8.2 | 8.37 | 0.14 | 34.037734 | -118.085774 | MS ID 2678 | 773331 | Caltrans | None |  | Estimated | 129.6 Veh/Min (04/01/2015) | N/A | 1 | 1 | Other Loop (Unspecified) | Mainline | Urban | 2% | 20 | .7 | 20% | 50% | 50 | 59%
773245 | 48 ft | 12.0 ft | 10 ft | 10 ft | 8 ft | 8 ft | 70 mph | Principal Arterial W/ C/L Prin Arterial | Paved - No Roadway Use | 22 ft | Flat | Urbanized | Concrete Barrier | Concrete | No Special Features | 07/29/2014 | Active | W/O GREENWOOD AVE | 1 2 3 4 5 | R8.2 | 8.37 | 0.15 | 34.037734 | -118.085774 | MS ID 2155 | 773234 | Caltrans | None |  | Estimated | 155.2 Veh/Min (04/01/2015) | N/A | 1 | 1 | Other Loop (Unspecified) | Mainline | Urban | 2% | 20 | .7 | 20% | 50% | 50 | 59%
717292 | 48 ft | 12.0 ft | 10 ft | 10 ft | 8 ft | 8 ft | 70 mph | Principal Arterial W/ C/L Prin Arterial | Paved - No Roadway Use | 22 ft | Flat | Urbanized | Concrete Barrier | Concrete | No Special Features | 07/29/2014 | Active | SAN GABRIEL | 1 2 3 4 | R8.52 | 8.66 | 0.38 | 34.039225 | -118.081093 | MS ID 4012 | 715381 | Caltrans | None |  | Estimated |  | N/A | 1 | 1 | Other Loop (Unspecified) | Mainline | Urban | 2% | 20 | .7 | 20% | 50% | 50 | 59%
716223 | 48 ft | 12.0 ft | 10 ft | 10 ft | 8 ft | 8 ft | 70 mph | Principal Arterial W/ C/L Prin Arterial | Paved - No Roadway Use | 22 ft | Flat | Urbanized | Concrete Barrier | Concrete | No Special Features | 07/29/2014 | Active | SAN GABRIEL | 1 | R8.52 | 8.66 | 0.00 | 34.039225 | -118.081093 | MS ID 4012 | 715381 | Caltrans | 72548 |  | Estimated |  | N/A | 1 | 1 | Other Loop (Unspecified) | On Ramp | Urban | 20 | 20% | .7 | 95%
773317 | 48 ft | 12.0 ft | 8 ft | 8 ft | 8 ft | 8 ft | 70 mph | Principal Arterial W/ C/L Prin Arterial | Paved - No Roadway Use | 15 ft | Flat | Urbanized | Concrete Barrier | Concrete | No Special Features | 07/29/2014 | Active | E/O SAN GABRIEL BLVD | 1 2 3 4 | 9 | 9.14 | 0.47 | 34.041034 | -118.073108 | MS ID 2274 | 773306 | Caltrans | None |  | Estimated | 139.0 Veh/Min (04/01/2015) | N/A | 1 | 1 | Other Loop (Unspecified) | Opposite Side Mainline | Urban | 2% | 20 | .7 | 20% | 50% | 50 | 59%
717295 | 48 ft | 12.0 ft | 8 ft | 8 ft | 8 ft | 8 ft | 70 mph | Principal Arterial W/ C/L Prin Arterial | Paved - No Roadway Use | 15 ft | Flat | Urbanized | Concrete Barrier | Concrete | No Special Features | 07/29/2014 | Active | ROSEMEAD | 1 2 | 9.31 | 9.45 | 0.00 | 34.041248 | -118.067752 | MS ID 4013 | 715382 | Caltrans | 72547 |  | Estimated |  | N/A | 1 | 1 | Other Loop (Unspecified) | Off Ramp | Urban | 20 | 20% | .7 | 95%
716226 | 48 ft | 12.0 ft | 8 ft | 8 ft | 8 ft | 8 ft | 70 mph | Principal Arterial W/ C/L Prin Arterial | Paved - No Roadway Use | 15 ft | Flat | Urbanized | Concrete Barrier | Concrete | No Special Features | 07/29/2014 | Active | ROSEMEAD SB | 1 | 9.46 | 9.60 | 0.00 | 34.041255 | -118.065153 | MS ID 4013 | 715382 | Caltrans | 72554 |  | Estimated |  | N/A | 1 | 1 | Other Loop (Unspecified) | On Ramp | Urban | 20 | 20% | .7 | 95%
717296 | 48 ft | 12.0 ft | 8 ft | 8 ft | 8 ft | 8 ft | 70 mph | Principal Arterial W/ C/L Prin Arterial | Paved - No Roadway Use | 15 ft | Flat | Urbanized | Concrete Barrier | Concrete | No Special Features | 07/29/2014 | Active | ROSEMEAD 1 | 1 2 3 4 | 9.46 | 9.60 | 0.31 | 34.041255 | -118.065153 | MS ID 4013 | 715382 | Caltrans | None |  | Estimated | 127.0 Veh/Min (04/01/2015) | N/A | 1 | 1 | Other Loop (Unspecified) | Mainline | Urban | 2% | 20 | .7 | 20% | 50% | 50 | 59%
717301 | 60 ft | 12.0 ft | 8 ft | 8 ft | 8 ft | 8 ft | 70 mph | Principal Arterial W/ C/L Prin Arterial | Paved - No Roadway Use | 15 ft | Rolling | Urbanized | Concrete Barrier | Concrete | No Special Features | 07/29/2014 | Active | ROSEMEAD 2 | 1 2 3 4 5 | 9.61 | 9.75 | 0.34 | 34.041213 | -118.062543 | MS ID 4014 | 715383 | Caltrans | None |  | Estimated |  | N/A | 1 | 1 | Other Loop (Unspecified) | Mainline | Urban | 2% | 20 | .7 | 20% | 50% | 50 | 59%
716228 | 60 ft | 12.0 ft | 8 ft | 8 ft | 8 ft | 8 ft | 70 mph | Principal Arterial W/ C/L Prin Arterial | Paved - No Roadway Use | 15 ft | Rolling | Urbanized | Concrete Barrier | Concrete | No Special Features | 07/29/2014 | Active | ROSEMEAD NB | 1 | 9.61 | 9.75 | 0.00 | 34.041213 | -118.062543 | MS ID 4014 | 715383 | Caltrans | 72556 |  | Estimated |  | N/A | 1 | 1 | Other Loop (Unspecified) | Passage | Urban | 20 | 20% | .7 | 95%
716230 | 60 ft | 12.0 ft | 8 ft | 8 ft | 8 ft | 8 ft | 70 mph | Principal Arterial W/ C/L Prin Arterial | Paved - No Roadway Use | 15 ft | Rolling | Urbanized | Concrete Barrier | Concrete | No Special Features | 07/29/2014 | Active | SANTA ANITA SB | 1 | 10.13 | 10.27 | 0.00 | 34.039962 | -118.05362 | MS ID 4015 | 715384 | Caltrans | 72559 |  | Estimated |  | N/A | 1 | 1 | Other Loop (Unspecified) | On Ramp | Urban | 20 | 20% | .7 | 95%
717303 | 60 ft | 12.0 ft | 8 ft | 8 ft | 8 ft | 8 ft | 70 mph | Principal Arterial W/ C/L Prin Arterial | Paved - No Roadway Use | 15 ft | Rolling | Urbanized | Concrete Barrier | Concrete | No Special Features | 07/29/2014 | Active | SANTA ANITA 1 | 1 2 3 4 5 | 10.13 | 10.27 | 0.33 | 34.039962 | -118.05362 | MS ID 4015 | 715384 | Caltrans | None |  | Estimated | 143.6 Veh/Min (04/01/2015) | N/A | 1 | 1 | Other Loop (Unspecified) | Mainline | Urban | 2% | 20 | .7 | 20% | 50% | 50 | 59%
717302 | 60 ft | 12.0 ft | 8 ft | 8 ft | 8 ft | 8 ft | 70 mph | Principal Arterial W/ C/L Prin Arterial | Paved - No Roadway Use | 15 ft | Rolling | Urbanized | Concrete Barrier | Concrete | No Special Features | 07/29/2014 | Active | SANTA ANITA SB | 1 2 | 10.13 | 10.27 | 0.00 | 34.039962 | -118.05362 | MS ID 4015 | 715384 | Caltrans | 72558 |  | Estimated |  | N/A | 1 | 1 | Other Loop (Unspecified) | Off Ramp | Urban | 20 | 20% | .7 | 95%
717308 | 60 ft | 12.0 ft | 8 ft | 8 ft | 8 ft | 8 ft | 70 mph | Principal Arterial W/ C/L Prin Arterial | Paved - No Roadway Use | 15 ft | Rolling | Urbanized | Concrete Barrier | Concrete | No Special Features | 07/29/2014 | Active | SANTA ANITA 2 | 1 2 3 4 5 | 10.26 | 10.40 | 0.24 | 34.03958 | -118.051399 | MS ID 4016 | 715385 | Caltrans | None |  | Estimated | 156.6 Veh/Min (04/01/2015) | N/A | 1 | 1 | Other Loop (Unspecified) | Mainline | Urban | 2% | 20 | .7 | 20% | 50% | 50 | 59%
716231 | 60 ft | 12.0 ft | 8 ft | 8 ft | 8 ft | 8 ft | 70 mph | Principal Arterial W/ C/L Prin Arterial | Paved - No Roadway Use | 15 ft | Rolling | Urbanized | Concrete Barrier | Concrete | No Special Features | 07/29/2014 | Active | SANTA ANITA NB | 1 | 10.26 | 10.40 | 0.00 | 34.03958 | -118.051399 | MS ID 4016 | 715385 | Caltrans | 72562 |  | Estimated |  | N/A | 1 | 1 | Other Loop (Unspecified) | Passage | Urban | 20 | 20% | .7 | 95%
773330 | 60 ft | 12.0 ft | 8 ft | 8 ft | 8 ft | 8 ft | 70 mph | Principal Arterial W/ C/L Prin Arterial | Paved - No Roadway Use | 15 ft | Rolling | Urbanized | Concrete Barrier | Concrete | No Special Features | 07/29/2014 | Active | E/O SANTA ANITA | 1 2 3 4 5 | 10.6 | 10.74 | 0.36 | 34.038564 | -118.045604 | MS ID 2679 | 773318 | Caltrans | 71000 |  | Estimated | 156.0 Veh/Min (04/01/2015) | N/A | 1 | 1 | Other Loop (Unspecified) | Opposite Side Mainline | Urban | 2% | 20 | .7 | 20% | 50% | 50 | 59%
717312 | 60 ft | 12.0 ft | 8 ft | 8 ft | 8 ft | 8 ft | 70 mph | Principal Arterial W/ C/L Prin Arterial | Paved - No Roadway Use | 15 ft | Rolling | Urbanized | Concrete Barrier | Concrete | No Special Features | 07/29/2014 | Active | PECK / DURFEE | 1 2 3 4 5 | 10.98 | 11.12 | 0.49 | 34.037428 | -118.039136 | MS ID 4017 | 715386 | Caltrans | None |  | Estimated | 154.6 Veh/Min (04/01/2015) | N/A | 1 | 1 | Other Loop (Unspecified) | Mainline | Urban | 2% | 20 | .7 | 20% | 50% | 50 | 59%
717311 | 60 ft | 12.0 ft | 8 ft | 8 ft | 8 ft | 8 ft | 70 mph | Principal Arterial W/ C/L Prin Arterial | Paved - No Roadway Use | 15 ft | Rolling | Urbanized | Concrete Barrier | Concrete | No Special Features | 07/29/2014 | Active | PECK / DURFEE | 1 | 10.98 | 11.12 | 0.00 | 34.037428 | -118.039136 | MS ID 4017 | 715386 | Caltrans | 72565 |  | Estimated |  | N/A | 1 | 1 | Other Loop (Unspecified) | Off Ramp | Urban | 20 | 20% | .7 | 95%
716234 | 60 ft | 12.0 ft | 8 ft | 8 ft | 8 ft | 8 ft | 70 mph | Principal Arterial W/ C/L Prin Arterial | Paved - No Roadway Use | 15 ft | Rolling | Urbanized | Concrete Barrier | Concrete | No Special Features | 07/29/2014 | Active | PECK / DURFEE | 1 | 10.98 | 11.12 | 0.00 | 34.037428 | -118.039136 | MS ID 4017 | 715386 | Caltrans | 72567 |  | Estimated |  | N/A | 1 | 1 | Other Loop (Unspecified) | On Ramp | Urban | 20 | 20% | .7 | 95%
716235 | 48 ft | 12.0 ft | 8 ft | 8 ft | 8 ft | 8 ft | 70 mph | Principal Arterial W/ C/L Prin Arterial | Paved - No Roadway Use | 22 ft | Rolling | Urbanized | Concrete Barrier | Bridge Deck | No Special Features | 07/29/2014 | Active | W OF 605 | 1 2 3 4 | 11.57 | 11.71 | 0.56 | 34.034891 | -118.029411 | MS ID 2361 | 715753 | Caltrans | None |  | Estimated | 118.8 Veh/Min (04/01/2015) | N/A | 1 | 1 | Other Loop (Unspecified) | Mainline | Urban | 2% | 20 | .7 | 20% | 50% | 50 | 59%
716237 | 72 ft | 12.0 ft | 8 ft | 8 ft | 10 ft | 10 ft | 70 mph | Principal Arterial W/ C/L Prin Arterial | Paved - No Roadway Use | 22 ft | Rolling | Urbanized | Concrete Barrier | Concrete | Auxiliary Lane (Inc in No Lanes Fields) | 08/07/2014 | Active | WORKMAN MILL | 1 2 3 4 5 6 | 12.1 | 12.24 | 0.54 | 34.031123 | -118.02136 | MS ID 2583 | 715808 | Caltrans | 71010 |  | Estimated | 160.6 Veh/Min (04/01/2015) | N/A | 1 | 1 | Other Loop (Unspecified) | Mainline | Urban | 2% | 20 | .7 | 20% | 50% | 50 | 59%
717318 | 60 ft | 12.0 ft | 8 ft | 8 ft | 10 ft | 10 ft | 70 mph | Principal Arterial W/ C/L Prin Arterial | Paved - No Roadway Use | 22 ft | Rolling | Urbanized | Concrete Barrier | Concrete | No Special Features | 08/07/2014 | Active | CROSSROADS | 1 2 3 4 5 | 12.64 | 12.78 | 0.55 | 34.02896 | -118.012462 | MS ID 4508 | 715564 | Caltrans | None |  | Estimated | 181.8 Veh/Min (04/01/2015) | N/A | 1 | 1 | 721476 | Mainline | Urban | 2% | 20 | .7 | 20% | 50% | 50 | 59%
716239 | 60 ft | 12.0 ft | 8 ft | 8 ft | 10 ft | 10 ft | 70 mph | Principal Arterial W/ C/L Prin Arterial | Paved - No Roadway Use | 22 ft | Rolling | Urbanized | Concrete Barrier | Concrete | No Special Features | 08/07/2014 | Active | CROSSROADS | 1 | 12.64 | 12.78 | 0.00 | 34.02896 | -118.012462 | MS ID 4508 | 715564 | Caltrans | 72573 |  | Estimated |  | N/A | 1 | 1 | 721472 | On Ramp | Urban | 20 | 20% | .7 | 95%
774968 | 60 ft | 12.0 ft | 8 ft | 8 ft | 10 ft | 10 ft | 70 mph | Principal Arterial W/ C/L Prin Arterial | Paved - No Roadway Use | 22 ft | Rolling | Urbanized | Concrete Barrier | Concrete | No Special Features | 08/07/2014 | Active | CROSSROADS | 1 | 12.708 | 12.85 | 2.75 | 34.028963 | -118.01128 | MS ID 4508 | 715564 | Caltrans | None |  | Estimated | 31.0 Veh/Min (04/01/2015) | N/A | 1 | 1 | 774967 | HOV | Urban | 2% | 20 | .7 | 20% | 50% | 50 | 59%
773410 | 55 ft | 11.0 ft | 4 ft | 4 ft | 8 ft | 8 ft | 70 mph | Principal Arterial W/ C/L Prin Arterial | Paved - No Roadway Use | 15 ft | Rolling | Urbanized | Concrete Barrier w/Glare Screen | Concrete | No Special Features | 08/07/2014 | Active | E/O CROSSROAD PKWY | 1 | 13.2 | 13.34 | 0.70 | 34.028638 | -118.002779 | MS ID 2157 | 773394 | Caltrans | None |  | Estimated | 31.8 Veh/Min (04/01/2015) | N/A | 1 | 1 | Other Loop (Unspecified) | Opposite Side HOV | Urban | 2% | 20 | .7 | 20% | 50% | 50 | 59%
773409 | 55 ft | 11.0 ft | 4 ft | 4 ft | 8 ft | 8 ft | 70 mph | Principal Arterial W/ C/L Prin Arterial | Paved - No Roadway Use | 15 ft | Rolling | Urbanized | Concrete Barrier w/Glare Screen | Concrete | No Special Features | 08/07/2014 | Active | E/O CROSSROAD PKWY | 1 2 3 4 5 | 13.2 | 13.34 | 0.73 | 34.028638 | -118.002779 | MS ID 2157 | 773394 | Caltrans | None |  | Estimated | 178.2 Veh/Min (04/01/2015) | N/A | 1 | 1 | Other Loop (Unspecified) | Opposite Side Mainline | Urban | 2% | 20 | .7 | 20% | 50% | 50 | 59%
773461 | 55 ft | 11.0 ft | 4 ft | 4 ft | 8 ft | 8 ft | 70 mph | Principal Arterial W/ C/L Prin Arterial | Paved - No Roadway Use | 15 ft | Rolling | Urbanized | Concrete Barrier w/Glare Screen | Concrete | No Special Features | 08/07/2014 | Active | SEVENTH AVE 1 | 1 | 14.1 | 14.24 | 0.65 | 34.021504 | -117.990223 | MS ID 4056 | 773441 | Caltrans | None |  | Estimated |  | N/A | 1 | 1 | Other Loop (Unspecified) | Opposite Side HOV | Urban | 2% | 20 | .7 | 20% | 50% | 50 | 59%
773460 | 55 ft | 11.0 ft | 4 ft | 4 ft | 8 ft | 8 ft | 70 mph | Principal Arterial W/ C/L Prin Arterial | Paved - No Roadway Use | 15 ft | Rolling | Urbanized | Concrete Barrier w/Glare Screen | Concrete | No Special Features | 07/29/2014 | Active | SEVENTH AVE 1 | 1 2 3 4 5 | 14.1 | 14.24 | 0.65 | 34.021504 | -117.990223 | MS ID 4056 | 773441 | Caltrans | None |  | Estimated |  | N/A | 1 | 1 | Other Loop (Unspecified) | Opposite Side Mainline | Urban | 2% | 20 | .7 | 20% | 50% | 50 | 59%
773463 | 55 ft | 11.0 ft | 4 ft | 4 ft | 8 ft | 8 ft | 70 mph | Principal Arterial W/ C/L Prin Arterial | Paved - No Roadway Use | 15 ft | Rolling | Urbanized | Concrete Barrier w/Glare Screen | Concrete | No Special Features | 07/29/2014 | Active | SEVENTH AVE 1 SB | 1 | 14.1 | 14.24 | 0.00 | 34.021504 | -117.990223 | MS ID 4056 | 773441 | Caltrans | 72583 |  | Estimated |  | N/A | 1 | 1 | Other Loop (Unspecified) | Opposite Side Off Ramp | Urban | 20 | 20% | .7 | 95%
767725 | 55 ft | 11.0 ft | 4 ft | 4 ft | 8 ft | 8 ft | 70 mph | Principal Arterial W/ C/L Prin Arterial | Paved - No Roadway Use | 15 ft | Rolling | Urbanized | Concrete Barrier w/Glare Screen | Bridge Deck | No Special Features | 07/29/2014 | Active | SEVENTH AVE 2 NB | 1 | 14.5 | 14.64 | 0.00 | 34.016966 | -117.985864 | MS ID 4020 | 767705 | Caltrans | 72584 |  | Estimated |  | N/A | 1 | 1 | Other Loop (Unspecified) | Off Ramp | Urban | 20 | 20% | .7 | 95%
767724 | 55 ft | 11.0 ft | 4 ft | 4 ft | 8 ft | 8 ft | 70 mph | Principal Arterial W/ C/L Prin Arterial | Paved - No Roadway Use | 15 ft | Rolling | Urbanized | Concrete Barrier w/Glare Screen | Bridge Deck | No Special Features | 07/29/2014 | Active | SEVENTH AVE 2 | 1 | 14.5 | 14.64 | 0.00 | 34.016966 | -117.985864 | MS ID 4020 | 767705 | Caltrans | 72586 |  | Estimated |  | N/A | 1 | 1 | Other Loop (Unspecified) | On Ramp | Urban | 20 | 20% | .7 | 95%
767722 | 55 ft | 11.0 ft | 4 ft | 4 ft | 8 ft | 8 ft | 70 mph | Principal Arterial W/ C/L Prin Arterial | Paved - No Roadway Use | 15 ft | Rolling | Urbanized | Concrete Barrier w/Glare Screen | Bridge Deck | No Special Features | 07/29/2014 | Active | SEVENTH AVE 2 | 1 2 3 4 5 | 14.5 | 14.64 | 0.44 | 34.016966 | -117.985864 | MS ID 4020 | 767705 | Caltrans | None |  | Estimated | 134.0 Veh/Min (04/01/2015) | N/A | 1 | 1 | Other Loop (Unspecified) | Mainline | Urban | 2% | 20 | .7 | 20% | 50% | 50 | 59%
774619 | 55 ft | 11.0 ft | 4 ft | 4 ft | 8 ft | 8 ft | 70 mph | Principal Arterial W/ C/L Prin Arterial | Paved - No Roadway Use | 15 ft | Rolling | Urbanized | Concrete Barrier w/Glare Screen | Bridge Deck | No Special Features | 08/07/2014 | Active | SEVENTH AVE 2 | 1 | 14.5 | 14.64 | 0.44 | 34.016966 | -117.985864 | MS ID 4020 | 767705 | Caltrans | None |  | Estimated | 30.0 Veh/Min (04/01/2015) | N/A | 1 | 1 | 774617 | HOV | Urban | 2% | 20 | .7 | 20% | 50% | 50 | 59%
773543 | 55 ft | 11.0 ft | 4 ft | 4 ft | 8 ft | 8 ft | 70 mph | Principal Arterial W/ C/L Prin Arterial | Paved - No Roadway Use | 15 ft | Rolling | Urbanized | Concrete Barrier w/Glare Screen | Bridge Deck | No Special Features | 08/07/2014 | Active | W/O TURNBULL | 1 | 14.98 | 15.12 | 0.45 | 34.011912 | -117.980122 | MS ID 2158 | 715711 | Caltrans | None |  | Estimated | 30.4 Veh/Min (04/01/2015) | N/A | 1 | 1 | Other Loop (Unspecified) | Opposite Side HOV | Urban | 2% | 20 | .7 | 20% | 50% | 50 | 59%
718453 | 55 ft | 11.0 ft | 4 ft | 4 ft | 8 ft | 8 ft | 70 mph | Principal Arterial W/ C/L Prin Arterial | Paved - No Roadway Use | 15 ft | Rolling | Urbanized | Concrete Barrier w/Glare Screen | Bridge Deck | No Special Features | 07/29/2014 | Active | W/O TURNBULL | 1 2 3 4 5 | 14.98 | 15.12 | 0.45 | 34.011912 | -117.980122 | MS ID 2158 | 715711 | Caltrans | None |  | Estimated | 145.4 Veh/Min (04/01/2015) | N/A | 1 | 1 | Other Loop (Unspecified) | Opposite Side Mainline | Urban | 2% | 20 | .7 | 20% | 50% | 50 | 59%
773425 | 48 ft | 12.0 ft | 8 ft | 8 ft | 8 ft | 8 ft | 70 mph | Principal Arterial W/ C/L Prin Arterial | Paved - No Roadway Use | 22 ft | Rolling | Urbanized | Concrete Barrier | Concrete |  | 08/07/2014 | Active | E/O TURNBULL CYN RD | 1 | 15.4 | 15.54 | 0.47 | 34.009557 | -117.973378 | MS ID 2752 | 773411 | Caltrans | None |  | Estimated | 29.4 Veh/Min (04/01/2015) | N/A | 1 | 1 | Other Loop (Unspecified) | Opposite Side HOV | Urban | 2% | 20 | .7 | 20% | 50% | 50 | 59%
773424 | 48 ft | 12.0 ft | 8 ft | 8 ft | 8 ft | 8 ft | 70 mph | Principal Arterial W/ C/L Prin Arterial | Paved - No Roadway Use | 22 ft | Rolling | Urbanized | Concrete Barrier | Concrete |  | 07/29/2014 | Active | E/O TURNBULL CYN RD | 1 2 3 4 | 15.4 | 15.54 | 0.47 | 34.009557 | -117.973378 | MS ID 2752 | 773411 | Caltrans | None |  | Estimated | 160.4 Veh/Min (04/01/2015) | N/A | 1 | 1 | Other Loop (Unspecified) | Opposite Side Mainline | Urban | 2% | 20 | .7 | 20% | 50% | 50 | 59%
774627 | 48 ft | 12.0 ft | 8 ft | 8 ft | 8 ft | 8 ft | 70 mph | Principal Arterial W/ C/L Prin Arterial | Paved - No Roadway Use | 22 ft | Rolling | Urbanized | Concrete Barrier | Concrete |  | 06/19/2015 | Active | HACIENDA 1 | 1 | 15.909 | 16.05 | 0.36 | 34.00704 | -117.965027 | MS ID 4021 | 715388 | Caltrans | None |  | Estimated | 27.8 Veh/Min (04/01/2015) | N/A | 1 | 1 | 774625 | HOV | Urban | 2% | 20 | .7 | 20% | 50% | 50 | 59%
717321 | 48 ft | 12.0 ft | 8 ft | 8 ft | 8 ft | 8 ft | 70 mph | Principal Arterial W/ C/L Prin Arterial | Paved - No Roadway Use | 22 ft | Rolling | Urbanized | Concrete Barrier | Concrete |  | 07/29/2014 | Active | HACIENDA SB | 1 2 | 15.91 | 16.05 | 0.00 | 34.007035 | -117.965011 | MS ID 4021 | 715388 | Caltrans | 72587 |  | Estimated |  | N/A | 1 | 1 | Other Loop (Unspecified) | Off Ramp | Urban | 20 | 20% | .7 | 95%
716243 | 48 ft | 12.0 ft | 8 ft | 8 ft | 8 ft | 8 ft | 70 mph | Principal Arterial W/ C/L Prin Arterial | Paved - No Roadway Use | 22 ft | Rolling | Urbanized | Concrete Barrier | Concrete |  | 07/29/2014 | Active | HACIENDA SB | 1 | 15.91 | 16.05 | 0.00 | 34.007035 | -117.965011 | MS ID 4021 | 715388 | Caltrans | 72589 |  | Estimated |  | N/A | 1 | 1 | Other Loop (Unspecified) | On Ramp | Urban | 20 | 20% | .7 | 95%
717322 | 48 ft | 12.0 ft | 8 ft | 8 ft | 8 ft | 8 ft | 70 mph | Principal Arterial W/ C/L Prin Arterial | Paved - No Roadway Use | 22 ft | Rolling | Urbanized | Concrete Barrier | Concrete |  | 07/29/2014 | Active | HACIENDA 1 | 1 2 3 4 | 15.91 | 16.05 | 0.36 | 34.007035 | -117.965011 | MS ID 4021 | 715388 | Caltrans | None |  | Estimated | 113.4 Veh/Min (04/01/2015) | N/A | 1 | 1 | Other Loop (Unspecified) | Mainline | Urban | 2% | 20 | .7 | 20% | 50% | 50 | 59%
717328 | 48 ft | 12.0 ft | 0 ft | 0 ft | 8 ft | 8 ft | 70 mph | Principal Arterial W/ C/L Prin Arterial | Paved - No Roadway Use | 22 ft | Rolling | Urbanized | Concrete Barrier | Concrete |  | 07/29/2014 | Active | HACIENDA 2 | 1 2 3 4 | 16.12 | 16.26 | 0.33 | 34.00598 | -117.961572 | MS ID 4022 | 715389 | Caltrans | None |  | Estimated | 119.0 Veh/Min (04/01/2015) | N/A | 1 | 1 | Other Loop (Unspecified) | Mainline | Urban | 2% | 20 | .7 | 20% | 50% | 50 | 59%
716246 | 48 ft | 12.0 ft | 0 ft | 0 ft | 8 ft | 8 ft | 70 mph | Principal Arterial W/ C/L Prin Arterial | Paved - No Roadway Use | 22 ft | Rolling | Urbanized | Concrete Barrier | Concrete |  | 07/29/2014 | Active | HACIENDA NB | 1 | 16.12 | 16.26 | 0.00 | 34.00598 | -117.961572 | MS ID 4022 | 715389 | Caltrans | 72593 |  | Estimated |  | N/A | 1 | 1 | Other Loop (Unspecified) | On Ramp | Urban | 20 | 20% | .7 | 95%
775335 | 48 ft | 12.0 ft | 0 ft | 0 ft | 8 ft | 8 ft | 70 mph | Principal Arterial W/ C/L Prin Arterial | Paved - No Roadway Use | 22 ft | Rolling | Urbanized | Concrete Barrier | Concrete |  | 06/19/2015 | Active | HACIENDA 2 | 1 | 16.126 | 16.27 | 0.33 | 34.00595 | -117.961474 | MS ID 4022 | 715389 | Caltrans | None |  | Estimated |  | N/A | 1 | 1 | 775334 | HOV | Urban | 2% | 20 | .7 | 20% | 50% | 50 | 59%
718123 | 48 ft | 12.0 ft | 0 ft | 0 ft | 8 ft | 8 ft | 70 mph | Principal Arterial W/ C/L Prin Arterial | Paved - No Roadway Use | 22 ft | Rolling | Urbanized | Concrete Barrier | Concrete |  | 07/29/2014 | Active | HINNEN | 1 2 3 4 | 16.56 | 16.70 | 0.44 | 34.003773 | -117.954366 | MS ID 2159 | 715712 | Caltrans | 71120 |  | Estimated | 144.2 Veh/Min (04/01/2015) | N/A | 1 | 1 | Other Loop (Unspecified) | Mainline | Urban | 2% | 20 | .7 | 20% | 50% | 50 | 59%
774623 | 48 ft | 12.0 ft | 0 ft | 0 ft | 8 ft | 8 ft | 70 mph | Principal Arterial W/ C/L Prin Arterial | Paved - No Roadway Use | 22 ft | Rolling | Urbanized | Concrete Barrier | Concrete |  | 06/19/2015 | Active | HINNEN | 1 | 16.56 | 16.70 | 0.44 | 34.003773 | -117.954366 | MS ID 2159 | 715712 | Caltrans | None |  | Estimated | 29.2 Veh/Min (04/01/2015) | N/A | 1 | 1 | 774621 | HOV | Urban | 2% | 20 | .7 | 20% | 50% | 50 | 59%
773473 | 48 ft | 12.0 ft | 0 ft | 0 ft | 8 ft | 8 ft | 70 mph | Principal Arterial W/ C/L Prin Arterial | Paved - No Roadway Use | 22 ft | Rolling | Urbanized | Concrete Barrier | Concrete |  | 07/29/2014 | Active | W/O AZUSA 1 | 1 2 3 4 | 17 | 17.14 | 0.42 | 34.001559 | -117.94716 | MS ID 2754 | 773464 | Caltrans | None |  | Estimated | 141.2 Veh/Min (04/01/2015) | N/A | 1 | 1 | Other Loop (Unspecified) | Mainline | Urban | 2% | 20 | .7 | 20% | 50% | 50 | 59%
773477 | 48 ft | 12.0 ft | 0 ft | 0 ft | 8 ft | 8 ft | 70 mph | Principal Arterial W/ C/L Prin Arterial | Paved - No Roadway Use | 22 ft | Rolling | Urbanized | Concrete Barrier | Concrete |  | 08/07/2014 | Active | W/O AZUSA 1 | 1 | 17 | 17.14 | 0.42 | 34.001559 | -117.94716 | MS ID 2754 | 773464 | Caltrans | None |  | Estimated | 27.4 Veh/Min (04/01/2015) | N/A | 1 | 1 | Other Loop (Unspecified) | HOV | Urban | 2% | 20 | .7 | 20% | 50% | 50 | 59%
773492 | 48 ft | 12.0 ft | 0 ft | 0 ft | 8 ft | 8 ft | 70 mph | Principal Arterial W/ C/L Prin Arterial | Paved - No Roadway Use | 22 ft | Rolling | Urbanized | Concrete Barrier | Concrete |  | 07/29/2014 | Active | W/O AZUSA 2 | 1 2 3 4 | 17.4 | 17.54 | 0.47 | 33.999541 | -117.940612 | MS ID 2753 | 773479 | Caltrans | None |  | Estimated | 131.4 Veh/Min (04/01/2015) | N/A | 1 | 1 | Other Loop (Unspecified) | Opposite Side Mainline | Urban | 2% | 20 | .7 | 20% | 50% | 50 | 59%
773493 | 48 ft | 12.0 ft | 0 ft | 0 ft | 8 ft | 8 ft | 70 mph | Principal Arterial W/ C/L Prin Arterial | Paved - No Roadway Use | 22 ft | Rolling | Urbanized | Concrete Barrier | Concrete |  | 08/07/2014 | Active | W/O AZUSA 2 | 1 | 17.4 | 17.54 | 0.47 | 33.999541 | -117.940612 | MS ID 2753 | 773479 | Caltrans | None |  | Estimated | 28.6 Veh/Min (04/01/2015) | N/A | 1 | 1 | Other Loop (Unspecified) | Opposite Side HOV | Urban | 2% | 20 | .7 | 20% | 50% | 50 | 59%
717331 | 48 ft | 12.0 ft | 0 ft | 0 ft | 8 ft | 8 ft | 70 mph | Principal Arterial W/ C/L Prin Arterial | Paved - No Roadway Use | 22 ft | Rolling | Urbanized | Concrete Barrier | Concrete |  | 07/29/2014 | Active | AZUSA SB | 1 2 3 | 17.94 | 18.08 | 0.00 | 33.996934 | -117.931728 | MS ID 4023 | 715390 | Caltrans | 72595 |  | Estimated |  | N/A | 1 | 1 | Other Loop (Unspecified) | Off Ramp | Urban | 20 | 20% | .7 | 95%
717332 | 48 ft | 12.0 ft | 0 ft | 0 ft | 8 ft | 8 ft | 70 mph | Principal Arterial W/ C/L Prin Arterial | Paved - No Roadway Use | 22 ft | Rolling | Urbanized | Concrete Barrier | Concrete |  | 07/29/2014 | Active | AZUSA 1 | 1 2 3 4 | 17.94 | 18.08 | 0.37 | 33.996934 | -117.931728 | MS ID 4023 | 715390 | Caltrans | None |  | Estimated | 109.8 Veh/Min (04/01/2015) | N/A | 1 | 1 | Other Loop (Unspecified) | Mainline | Urban | 2% | 20 | .7 | 20% | 50% | 50 | 59%
716250 | 48 ft | 12.0 ft | 0 ft | 0 ft | 8 ft | 8 ft | 70 mph | Principal Arterial W/ C/L Prin Arterial | Paved - No Roadway Use | 22 ft | Rolling | Urbanized | Concrete Barrier | Concrete |  | 07/29/2014 | Active | AZUSA SB | 1 | 17.94 | 18.08 | 0.00 | 33.996934 | -117.931728 | MS ID 4023 | 715390 | Caltrans | 72596 |  | Estimated |  | N/A | 1 | 1 | Other Loop (Unspecified) | On Ramp | Urban | 20 | 20% | .7 | 95%
774630 | 48 ft | 12.0 ft | 0 ft | 0 ft | 8 ft | 8 ft | 70 mph | Principal Arterial W/ C/L Prin Arterial | Paved - No Roadway Use | 22 ft | Rolling | Urbanized | Concrete Barrier | Concrete |  | 08/07/2014 | Active | AZUSA 1 | 1 | 17.941 | 18.08 | 0.37 | 33.99693 | -117.931711 | MS ID 4023 | 715390 | Caltrans | None |  | Estimated | 28.2 Veh/Min (04/01/2015) | N/A | 1 | 1 | 774628 | HOV | Urban | 2% | 20 | .7 | 20% | 50% | 50 | 59%
716252 | 48 ft | 12.0 ft | 0 ft | 0 ft | 8 ft | 8 ft | 70 mph | Principal Arterial W/ C/L Prin Arterial | Paved - No Roadway Use | 22 ft | Rolling | Urbanized | Concrete Barrier | Concrete |  | 07/29/2014 | Active | AZUSA NB | 1 | 18.14 | 18.28 | 0.00 | 33.996462 | -117.928294 | MS ID 4024 | 715391 | Caltrans | 72598 |  | Estimated |  | N/A | 1 | 1 | Other Loop (Unspecified) | On Ramp | Urban | 20 | 20% | .7 | 95%
717334 | 48 ft | 12.0 ft | 0 ft | 0 ft | 8 ft | 8 ft | 70 mph | Principal Arterial W/ C/L Prin Arterial | Paved - No Roadway Use | 22 ft | Rolling | Urbanized | Concrete Barrier | Concrete |  | 07/29/2014 | Active | AZUSA 2 | 1 2 3 4 | 18.14 | 18.28 | 0.21 | 33.996462 | -117.928294 | MS ID 4024 | 715391 | Caltrans | None |  | Estimated | 117.0 Veh/Min (04/01/2015) | N/A | 1 | 1 | Other Loop (Unspecified) | Mainline | Urban | 2% | 20 | .7 | 20% | 50% | 50 | 59%
774632 | 48 ft | 12.0 ft | 0 ft | 0 ft | 8 ft | 8 ft | 70 mph | Principal Arterial W/ C/L Prin Arterial | Paved - No Roadway Use | 22 ft | Rolling | Urbanized | Concrete Barrier | Concrete |  | 06/19/2015 | Active | AZUSA 2 | 1 | 18.148 | 18.29 | 0.20 | 33.996445 | -117.928156 | MS ID 4024 | 715391 | Caltrans | None |  | Estimated |  | N/A | 1 | 1 | 774631 | HOV | Urban | 2% | 20 | .7 | 20% | 50% | 50 | 59%
716254 | 48 ft | 12.0 ft | 0 ft | 0 ft | 8 ft | 8 ft | 70 mph | Principal Arterial W/ C/L Prin Arterial | Paved - No Roadway Use | 22 ft | Rolling | Urbanized | Concrete Barrier | Concrete |  | 07/29/2014 | Active | E/O AZUSA 1 | 1 2 3 4 | 18.35 | 18.49 | 0.18 | 33.996031 | -117.924675 | MS ID 2161 | 715713 | Caltrans | None |  | Estimated | 127.8 Veh/Min (04/01/2015) | N/A | 1 | 1 | Other Loop (Unspecified) | Opposite Side Mainline | Urban | 2% | 20 | .7 | 20% | 50% | 50 | 59%
775341 | 48 ft | 12.0 ft | 0 ft | 0 ft | 8 ft | 8 ft | 70 mph | Principal Arterial W/ C/L Prin Arterial | Paved - No Roadway Use | 22 ft | Rolling | Urbanized | Concrete Barrier | Concrete |  | 06/19/2015 | Active | E/O AZUSA 1 | 1 | 18.35 | 18.49 | 0.18 | 33.996031 | -117.924675 | MS ID 2161 | 715713 | Caltrans | None |  | Estimated |  | N/A | 1 | 1 | 775340 | Opposite Side HOV | Urban | 2% | 20 | .7 | 20% | 50% | 50 | 59%
773521 | 48 ft | 12.0 ft | 0 ft | 0 ft | 8 ft | 8 ft | 70 mph | Principal Arterial W/ C/L Prin Arterial | Paved - No Roadway Use | 22 ft | Rolling | Urbanized | Concrete Barrier | Concrete |  | 06/19/2015 | Active | E/O AZUSA 2 | 1 | 18.5 | 18.64 | 0.54 | 33.995684 | -117.922099 | MS ID 2755 | 773509 | Caltrans | None |  | Estimated | 28.2 Veh/Min (04/01/2015) | N/A | 1 | 1 | Other Loop (Unspecified) | HOV | Urban | 2% | 20 | .7 | 20% | 50% | 50 | 59%
773520 | 48 ft | 12.0 ft | 0 ft | 0 ft | 8 ft | 8 ft | 70 mph | Principal Arterial W/ C/L Prin Arterial | Paved - No Roadway Use | 22 ft | Rolling | Urbanized | Concrete Barrier | Concrete |  | 07/29/2014 | Active | E/O AZUSA 2 | 1 2 3 4 | 18.5 | 18.64 | 0.54 | 33.995684 | -117.922099 | MS ID 2755 | 773509 | Caltrans | None |  | Estimated | 136.8 Veh/Min (04/01/2015) | N/A | 1 | 1 | Other Loop (Unspecified) | Mainline | Urban | 2% | 20 | .7 | 20% | 50% | 50 | 59%
717340 | 48 ft | 12.0 ft | 8 ft | 8 ft | 8 ft | 8 ft | 70 mph | Principal Arterial W/ C/L Prin Arterial | Paved - No Roadway Use | 22 ft | Rolling | Urbanized | Concrete Barrier | Concrete | No Special Features | 07/29/2014 | Active | FULLERTON 1 | 1 2 3 4 | 19.42 | 19.56 | 0.56 | 33.994088 | -117.906225 | MS ID 4025 | 715392 | Caltrans | None |  | Estimated | 113.2 Veh/Min (04/01/2015) | N/A | 1 | 1 | Other Loop (Unspecified) | Mainline | Urban | 2% | 20 | .7 | 20% | 50% | 50 | 59%
716893 | 48 ft | 12.0 ft | 8 ft | 8 ft | 8 ft | 8 ft | 70 mph | Principal Arterial W/ C/L Prin Arterial | Paved - No Roadway Use | 22 ft | Rolling | Urbanized | Concrete Barrier | Concrete | No Special Features | 07/29/2014 | Active | FULLERTON SB | 1 | 19.42 | 19.56 | 0.00 | 33.994088 | -117.906225 | MS ID 4025 | 715392 | Caltrans | 72603 |  | Estimated |  | N/A | 1 | 1 | Other Loop (Unspecified) | Passage | Urban | 20 | 20% | .7 | 95%
767696 | 48 ft | 12.0 ft | 8 ft | 8 ft | 8 ft | 8 ft | 70 mph | Principal Arterial W/ C/L Prin Arterial | Paved - No Roadway Use | 22 ft | Rolling | Urbanized | Concrete Barrier | Concrete | No Special Features | 07/29/2014 | Active | FULLERTON | 1 2 | 19.437 | 19.58 | 0.00 | 33.994088 | -117.905929 | MS ID 4025 | 715392 | Caltrans | 72601 |  | Estimated |  | N/A | 1 | 1 | Other Loop (Unspecified) | Off Ramp | Urban | 20 | 20% | .7 | 95%
774636 | 48 ft | 12.0 ft | 8 ft | 8 ft | 8 ft | 8 ft | 70 mph | Principal Arterial W/ C/L Prin Arterial | Paved - No Roadway Use | 22 ft | Rolling | Urbanized | Concrete Barrier | Concrete | No Special Features | 08/07/2014 | Active | FULLERTON 1 | 1 | 19.437 | 19.58 | 0.56 | 33.994088 | -117.905929 | MS ID 4025 | 715392 | Caltrans | None |  | Estimated | 28.0 Veh/Min (04/01/2015) | N/A | 1 | 1 | 774635 | HOV | Urban | 2% | 20 | .7 | 20% | 50% | 50 | 59%
717343 | 48 ft | 12.0 ft | 8 ft | 8 ft | 8 ft | 8 ft | 70 mph | Principal Arterial W/ C/L Prin Arterial | Paved - No Roadway Use | 22 ft | Rolling | Urbanized | Concrete Barrier | Concrete | No Special Features | 07/29/2014 | Active | FULLERTON 2 | 1 2 3 4 | 19.61 | 19.75 | 0.24 | 33.994073 | -117.902914 | MS ID 4026 | 715393 | Caltrans | None |  | Estimated | 115.4 Veh/Min (04/01/2015) | N/A | 1 | 1 | Other Loop (Unspecified) | Mainline | Urban | 2% | 20 | .7 | 20% | 50% | 50 | 59%
716257 | 48 ft | 12.0 ft | 8 ft | 8 ft | 8 ft | 8 ft | 70 mph | Principal Arterial W/ C/L Prin Arterial | Paved - No Roadway Use | 22 ft | Rolling | Urbanized | Concrete Barrier | Concrete | No Special Features | 07/29/2014 | Active | FULLERTON NB | 1 | 19.61 | 19.75 | 0.00 | 33.994073 | -117.902914 | MS ID 4026 | 715393 | Caltrans | 72605 |  | Estimated |  | N/A | 1 | 1 | Other Loop (Unspecified) | On Ramp | Urban | 20 | 20% | .7 | 95%
774639 | 48 ft | 12.0 ft | 8 ft | 8 ft | 8 ft | 8 ft | 70 mph | Principal Arterial W/ C/L Prin Arterial | Paved - No Roadway Use | 22 ft | Rolling | Urbanized | Concrete Barrier | Concrete | No Special Features | 08/07/2014 | Active | FULLERTON 2 | 1 | 19.629 | 19.77 | 0.23 | 33.99407 | -117.902583 | MS ID 4026 | 715393 | Caltrans | None |  | Estimated | 8.0 Veh/Min (04/01/2015) | N/A | 1 | 1 | 774637 | HOV | Urban | 2% | 20 | .7 | 20% | 50% | 50 | 59%
773506 | 48 ft | 12.0 ft | 8 ft | 8 ft | 8 ft | 8 ft | 70 mph | Principal Arterial W/ C/L Prin Arterial | Paved - No Roadway Use | 22 ft | Rolling | Urbanized | Concrete Barrier | Concrete | No Special Features | 08/07/2014 | Active | E/O FULLERTON | 1 | 19.9 | 20.04 | 0.14 | 33.994094 | -117.897858 | MS ID 2756 | 773494 | Caltrans | None |  | Estimated | 27.0 Veh/Min (04/01/2015) | N/A | 1 | 1 | Other Loop (Unspecified) | HOV | Urban | 2% | 20 | .7 | 20% | 50% | 50 | 59%
773508 | 48 ft | 12.0 ft | 8 ft | 8 ft | 8 ft | 8 ft | 70 mph | Principal Arterial W/ C/L Prin Arterial | Paved - No Roadway Use | 22 ft | Rolling | Urbanized | Concrete Barrier | Concrete | No Special Features | 08/07/2014 | Active | E/O FULLERTON | 1 | 19.9 | 20.04 | 0.24 | 33.994094 | -117.897858 | MS ID 2756 | 773494 | Caltrans | None |  | Estimated | 28.6 Veh/Min (04/01/2015) | N/A | 1 | 1 | Other Loop (Unspecified) | Opposite Side HOV | Urban | 2% | 20 | .7 | 20% | 50% | 50 | 59%
773507 | 48 ft | 12.0 ft | 8 ft | 8 ft | 8 ft | 8 ft | 70 mph | Principal Arterial W/ C/L Prin Arterial | Paved - No Roadway Use | 22 ft | Rolling | Urbanized | Concrete Barrier | Concrete | No Special Features | 07/29/2014 | Active | E/O FULLERTON | 1 2 3 4 | 19.9 | 20.04 | 0.15 | 33.994094 | -117.897858 | MS ID 2756 | 773494 | Caltrans | None |  | Estimated | 138.8 Veh/Min (04/01/2015) | N/A | 1 | 1 | Other Loop (Unspecified) | Opposite Side Mainline | Urban | 2% | 20 | .7 | 20% | 50% | 50 | 59%
773505 | 48 ft | 12.0 ft | 8 ft | 8 ft | 8 ft | 8 ft | 70 mph | Principal Arterial W/ C/L Prin Arterial | Paved - No Roadway Use | 22 ft | Rolling | Urbanized | Concrete Barrier | Concrete | No Special Features | 07/29/2014 | Active | E/O FULLERTON | 1 2 3 4 | 19.9 | 20.04 | 0.24 | 33.994094 | -117.897858 | MS ID 2756 | 773494 | Caltrans | None |  | Estimated | 123.2 Veh/Min (04/01/2015) | N/A | 1 | 1 | Other Loop (Unspecified) | Mainline | Urban | 2% | 20 | .7 | 20% | 50% | 50 | 59%
717345 | 48 ft | 12.0 ft | 8 ft | 8 ft | 8 ft | 8 ft | 70 mph | Principal Arterial W/ C/L Prin Arterial | Paved - No Roadway Use | 22 ft | Rolling | Urbanized | Concrete Barrier | Concrete | No Special Features | 07/29/2014 | Active | NOGALES SB | 1 2 | 20.38 | 20.52 | 0.00 | 33.994085 | -117.88949 | MS ID 4027 | 715394 | Caltrans | 72607 |  | Estimated |  | N/A | 1 | 1 | Other Loop (Unspecified) | Off Ramp | Urban | 20 | 20% | .7 | 95%
717346 | 48 ft | 12.0 ft | 8 ft | 8 ft | 8 ft | 8 ft | 70 mph | Principal Arterial W/ C/L Prin Arterial | Paved - No Roadway Use | 22 ft | Rolling | Urbanized | Concrete Barrier | Concrete | No Special Features | 07/29/2014 | Active | NOGALES 1 | 1 2 3 4 | 20.38 | 20.52 | 0.32 | 33.994085 | -117.88949 | MS ID 4027 | 715394 | Caltrans | None |  | Estimated | 129.0 Veh/Min (04/01/2015) | N/A | 1 | 1 | Other Loop (Unspecified) | Mainline | Urban | 2% | 20 | .7 | 20% | 50% | 50 | 59%
716259 | 48 ft | 12.0 ft | 8 ft | 8 ft | 8 ft | 8 ft | 70 mph | Principal Arterial W/ C/L Prin Arterial | Paved - No Roadway Use | 22 ft | Rolling | Urbanized | Concrete Barrier | Concrete | No Special Features | 07/29/2014 | Active | NOGALES SB | 1 | 20.38 | 20.52 | 0.00 | 33.994085 | -117.88949 | MS ID 4027 | 715394 | Caltrans | 72609 |  | Estimated |  | N/A | 1 | 1 | Other Loop (Unspecified) | On Ramp | Urban | 20 | 20% | .7 | 95%
774641 | 48 ft | 12.0 ft | 8 ft | 8 ft | 8 ft | 8 ft | 70 mph | Principal Arterial W/ C/L Prin Arterial | Paved - No Roadway Use | 22 ft | Rolling | Urbanized | Concrete Barrier | Concrete | No Special Features | 08/07/2014 | Active | NOGALES 1 | 1 | 20.386 | 20.53 | 0.32 | 33.994082 | -117.889386 | MS ID 4027 | 715394 | Caltrans | None |  | Estimated | 27.2 Veh/Min (04/01/2015) | N/A | 1 | 1 | 774640 | HOV | Urban | 2% | 20 | .7 | 20% | 50% | 50 | 59%
774644 | 48 ft | 12.0 ft | 8 ft | 8 ft | 8 ft | 8 ft | 70 mph | Principal Arterial W/ C/L Prin Arterial | Paved - No Roadway Use | 22 ft | Rolling | Urbanized | Concrete Barrier | Concrete | No Special Features | 08/07/2014 | Active | NOGALES 2 | 1 | 20.529 | 20.67 | 0.31 | 33.994022 | -117.886895 | MS ID 4028 | 715395 | Caltrans | None |  | Estimated | 28.0 Veh/Min (04/01/2015) | N/A | 1 | 1 | 774642 | HOV | Urban | 2% | 20 | .7 | 20% | 50% | 50 | 59%
716261 | 48 ft | 12.0 ft | 8 ft | 8 ft | 8 ft | 8 ft | 70 mph | Principal Arterial W/ C/L Prin Arterial | Paved - No Roadway Use | 22 ft | Rolling | Urbanized | Concrete Barrier | Concrete | No Special Features | 07/29/2014 | Active | NOGALES NB | 1 | 20.53 | 20.67 | 0.00 | 33.994021 | -117.886877 | MS ID 4028 | 715395 | Caltrans | 72612 |  | Estimated |  | N/A | 1 | 1 | Other Loop (Unspecified) | On Ramp | Urban | 20 | 20% | .7 | 95%
717352 | 48 ft | 12.0 ft | 8 ft | 8 ft | 8 ft | 8 ft | 70 mph | Principal Arterial W/ C/L Prin Arterial | Paved - No Roadway Use | 22 ft | Rolling | Urbanized | Concrete Barrier | Concrete | No Special Features | 07/29/2014 | Active | NOGALES 2 | 1 2 3 4 | 20.53 | 20.67 | 0.31 | 33.994021 | -117.886877 | MS ID 4028 | 715395 | Caltrans | None |  | Estimated | 123.0 Veh/Min (04/01/2015) | N/A | 1 | 1 | Other Loop (Unspecified) | Mainline | Urban | 2% | 20 | .7 | 20% | 50% | 50 | 59%
773536 | 48 ft | 12.0 ft | 8 ft | 8 ft | 8 ft | 8 ft | 70 mph | Principal Arterial W/ C/L Prin Arterial | Paved - No Roadway Use | 22 ft | Rolling | Urbanized | Concrete Barrier | Concrete | No Special Features | 08/07/2014 | Active | W/O FAIRWAY DR | 1 | 21 | 21.14 | 0.47 | 33.994885 | -117.878772 | MS ID 2758 | 773524 | Caltrans | None |  | Estimated | 27.6 Veh/Min (04/01/2015) | N/A | 1 | 1 | Other Loop (Unspecified) | HOV | Urban | 2% | 20 | .7 | 20% | 50% | 50 | 59%
773535 | 48 ft | 12.0 ft | 8 ft | 8 ft | 8 ft | 8 ft | 70 mph | Principal Arterial W/ C/L Prin Arterial | Paved - No Roadway Use | 22 ft | Rolling | Urbanized | Concrete Barrier | Concrete | No Special Features | 07/29/2014 | Active | W/O FAIRWAY DR | 1 2 3 4 | 21 | 21.14 | 0.47 | 33.994885 | -117.878772 | MS ID 2758 | 773524 | Caltrans | 71020 |  | Estimated | 149.0 Veh/Min (04/01/2015) | N/A | 1 | 1 | Other Loop (Unspecified) | Mainline | Urban | 2% | 20 | .7 | 20% | 50% | 50 | 59%
716263 | 48 ft | 12.0 ft | 8 ft | 8 ft | 8 ft | 8 ft | 70 mph | Principal Arterial W/ C/L Prin Arterial | Paved - No Roadway Use | 22 ft | Rolling | Urbanized | Concrete Barrier | Concrete | No Special Features | 07/29/2014 | Active | FAIRWAY SB | 1 | R21.46 | 21.60 | 0.00 | 33.99613 | -117.870894 | MS ID 4029 | 715396 | Caltrans | 72616 |  | Estimated |  | N/A | 1 | 1 | Other Loop (Unspecified) | On Ramp | Urban | 20 | 20% | .7 | 95%
717357 | 48 ft | 12.0 ft | 8 ft | 8 ft | 8 ft | 8 ft | 70 mph | Principal Arterial W/ C/L Prin Arterial | Paved - No Roadway Use | 22 ft | Rolling | Urbanized | Concrete Barrier | Concrete | No Special Features | 07/29/2014 | Active | FAIRWAY 1 | 1 2 3 4 | R21.46 | 21.60 | 0.35 | 33.99613 | -117.870894 | MS ID 4029 | 715396 | Caltrans | None |  | Estimated | 114.0 Veh/Min (04/01/2015) | N/A | 1 | 1 | Other Loop (Unspecified) | Mainline | Urban | 2% | 20 | .7 | 20% | 50% | 50 | 59%
767693 | 48 ft | 12.0 ft | 8 ft | 8 ft | 8 ft | 8 ft | 70 mph | Principal Arterial W/ C/L Prin Arterial | Paved - No Roadway Use | 22 ft | Rolling | Urbanized | Concrete Barrier | Concrete | No Special Features | 07/29/2014 | Active | FAIRWAY | 1 2 | R21.463 | 21.60 | 0.00 | 33.996139 | -117.870843 | MS ID 4029 | 715396 | Caltrans | 72615 |  | Estimated |  | N/A | 1 | 1 | Other Loop (Unspecified) | Off Ramp | Urban | 20 | 20% | .7 | 95%
774646 | 48 ft | 12.0 ft | 8 ft | 8 ft | 8 ft | 8 ft | 70 mph | Principal Arterial W/ C/L Prin Arterial | Paved - No Roadway Use | 22 ft | Rolling | Urbanized | Concrete Barrier | Concrete | No Special Features | 08/07/2014 | Active | FAIRWAY 1 | 1 | R21.463 | 21.60 | 0.35 | 33.996139 | -117.870843 | MS ID 4029 | 715396 | Caltrans | None |  | Estimated | 27.4 Veh/Min (04/01/2015) | N/A | 1 | 1 | 774645 | HOV | Urban | 2% | 20 | .7 | 20% | 50% | 50 | 59%
716264 | 48 ft | 12.0 ft | 0 ft | 0 ft | 8 ft | 8 ft | 70 mph | Principal Arterial W/ C/L Prin Arterial | Paved - No Roadway Use | 22 ft | Rolling | Urbanized | Concrete Barrier | Concrete | No Special Features | 07/29/2014 | Active | FAIRWAY NB | 1 | R21.69 | 21.83 | 0.00 | 33.996748 | -117.866957 | MS ID 4030 | 715397 | Caltrans | 72618 |  | Estimated |  | N/A | 1 | 1 | Other Loop (Unspecified) | On Ramp | Urban | 20 | 20% | .7 | 95%
717358 | 48 ft | 12.0 ft | 0 ft | 0 ft | 8 ft | 8 ft | 70 mph | Principal Arterial W/ C/L Prin Arterial | Paved - No Roadway Use | 22 ft | Rolling | Urbanized | Concrete Barrier | Concrete | No Special Features | 07/29/2014 | Active | FAIRWAY 2 | 1 2 3 4 | R21.69 | 21.83 | 0.42 | 33.996748 | -117.866957 | MS ID 4030 | 715397 | Caltrans | None |  | Estimated | 120.4 Veh/Min (04/01/2015) | N/A | 1 | 1 | Other Loop (Unspecified) | Mainline | Urban | 2% | 20 | .7 | 20% | 50% | 50 | 59%
774648 | 48 ft | 12.0 ft | 0 ft | 0 ft | 8 ft | 8 ft | 70 mph | Principal Arterial W/ C/L Prin Arterial | Paved - No Roadway Use | 22 ft | Rolling | Urbanized | Concrete Barrier | Concrete | No Special Features | 06/19/2015 | Active | FAIRWAY 2 | 1 | R21.694 | 21.84 | 0.42 | 33.996758 | -117.866888 | MS ID 4030 | 715397 | Caltrans | None |  | Estimated | 27.2 Veh/Min (04/01/2015) | N/A | 1 | 1 | 774647 | HOV | Urban | 2% | 20 | .7 | 20% | 50% | 50 | 59%
775352 | 48 ft | 12.0 ft | 0 ft | 0 ft | 8 ft | 8 ft | 70 mph | Principal Arterial W/ C/L Prin Arterial | Paved - No Roadway Use | 22 ft | Rolling | Urbanized | Concrete Barrier | Concrete | No Special Features | 06/19/2015 | Active | W OF LEMON | 1 | R22.3 | 22.44 | 0.40 | 33.998463 | -117.856533 | MS ID 2162 | 715714 | Caltrans | None |  | Estimated |  | N/A | 1 | 1 | 775350 | HOV | Urban | 2% | 20 | .7 | 20% | 50% | 50 | 59%
716265 | 48 ft | 12.0 ft | 0 ft | 0 ft | 8 ft | 8 ft | 70 mph | Principal Arterial W/ C/L Prin Arterial | Paved - No Roadway Use | 22 ft | Rolling | Urbanized | Concrete Barrier | Concrete | No Special Features | 07/29/2014 | Active | W OF LEMON | 1 2 3 4 | R22.3 | 22.44 | 0.41 | 33.998463 | -117.856533 | MS ID 2162 | 715714 | Caltrans | None |  | Estimated | 132.4 Veh/Min (04/01/2015) | N/A | 1 | 1 | Other Loop (Unspecified) | Mainline | Urban | 2% | 20 | .7 | 20% | 50% | 50 | 59%
773440 | 48 ft | 12.0 ft | 0 ft | 0 ft | 8 ft | 8 ft | 70 mph | Principal Arterial W/ C/L Prin Arterial | Paved - No Roadway Use | 22 ft | Rolling | Urbanized | Concrete Barrier | Concrete | No Special Features | 06/19/2015 | Active | E/O LEMON AVE | 1 | R22.5 | 22.64 | 0.32 | 33.999031 | -117.853126 | MS ID 2757 | 773426 | Caltrans | None |  | Estimated | 26.6 Veh/Min (04/01/2015) | N/A | 1 | 1 | Other Loop (Unspecified) | Opposite Side HOV | Urban | 2% | 20 | .7 | 20% | 50% | 50 | 59%
773439 | 48 ft | 12.0 ft | 0 ft | 0 ft | 8 ft | 8 ft | 70 mph | Principal Arterial W/ C/L Prin Arterial | Paved - No Roadway Use | 22 ft | Rolling | Urbanized | Concrete Barrier | Concrete | No Special Features | 07/29/2014 | Active | E/O LEMON AVE | 1 2 3 4 | R22.5 | 22.64 | 0.32 | 33.999031 | -117.853126 | MS ID 2757 | 773426 | Caltrans | None |  | Estimated | 130.4 Veh/Min (04/01/2015) | N/A | 1 | 1 | Other Loop (Unspecified) | Opposite Side Mainline | Urban | 2% | 20 | .7 | 20% | 50% | 50 | 59%
717363 | 48 ft | 12.0 ft | 8 ft | 8 ft | 8 ft | 8 ft | 70 mph | Principal Arterial W/ C/L Prin Arterial | Paved - No Roadway Use | 22 ft | Rolling | Urbanized | Concrete Barrier | Concrete | No Special Features | 07/29/2014 | Active | BREA CANYON | 1 2 | R22.94 | 23.08 | 0.00 | 34.000335 | -117.84567 | MS ID 4031 | 715398 | Caltrans | 72621 |  | Estimated |  | N/A | 1 | 1 | Other Loop (Unspecified) | Off Ramp | Urban | 20 | 20% | .7 | 95%
718127 | 48 ft | 12.0 ft | 8 ft | 8 ft | 8 ft | 8 ft | 70 mph | Principal Arterial W/ C/L Prin Arterial | Paved - No Roadway Use | 22 ft | Rolling | Urbanized | Concrete Barrier | Concrete | No Special Features | 07/29/2014 | Active | BREA CANYON | 1 2 3 4 | R22.94 | 23.08 | 0.40 | 34.000335 | -117.84567 | MS ID 4031 | 715398 | Caltrans | None |  | Estimated | 115.4 Veh/Min (04/01/2015) | N/A | 1 | 1 | Other Loop (Unspecified) | Mainline | Urban | 2% | 20 | .7 | 20% | 50% | 50 | 59%
716268 | 48 ft | 12.0 ft | 8 ft | 8 ft | 8 ft | 8 ft | 70 mph | Principal Arterial W/ C/L Prin Arterial | Paved - No Roadway Use | 22 ft | Rolling | Urbanized | Concrete Barrier | Concrete | No Special Features | 07/29/2014 | Active | BREA CANYON | 1 | R22.94 | 23.08 | 0.00 | 34.000335 | -117.84567 | MS ID 4031 | 715398 | Caltrans | 72622 |  | Estimated |  | N/A | 1 | 1 | Other Loop (Unspecified) | On Ramp | Urban | 20 | 20% | .7 | 95%
774650 | 48 ft | 12.0 ft | 8 ft | 8 ft | 8 ft | 8 ft | 70 mph | Principal Arterial W/ C/L Prin Arterial | Paved - No Roadway Use | 22 ft | Rolling | Urbanized | Concrete Barrier | Concrete | No Special Features | 08/07/2014 | Active | BREA CANYON | 1 | R22.946 | 23.09 | 0.40 | 34.000356 | -117.845569 | MS ID 4031 | 715398 | Caltrans | None |  | Estimated | 30.0 Veh/Min (04/01/2015) | N/A | 1 | 1 | 774649 | HOV | Urban | 2% | 20 | .7 | 20% | 50% | 50 | 59%
774166 | 48 ft | 12.0 ft | 14 ft | 14 ft | 8 ft | 8 ft | 70 mph | Principal Arterial W/ C/L Prin Arterial | Paved - No Roadway Use | 9 ft | Rolling | Urbanized | Concrete Barrier | Concrete | Median Lane is HOV Lane | 07/29/2014 | Active | E/O BREA CANYON RD | 1 | R23.3 | 23.44 | 0.20 | 34.001268 | -117.839546 | MS ID 2360 | 774153 | Caltrans | None |  | Estimated | 26.4 Veh/Min (04/01/2015) | N/A | 1 | 1 | Other Loop (Unspecified) | HOV | Urban | 2% | 20 | .7 | 20% | 50% | 50 | 59%
774164 | 48 ft | 12.0 ft | 14 ft | 14 ft | 8 ft | 8 ft | 70 mph | Principal Arterial W/ C/L Prin Arterial | Paved - No Roadway Use | 9 ft | Rolling | Urbanized | Concrete Barrier | Concrete | Median Lane is HOV Lane | 07/29/2014 | Active | E/O BREA CANYON RD | 1 2 3 4 | R23.3 | 23.44 | 0.38 | 34.001268 | -117.839546 | MS ID 2360 | 774153 | Caltrans | None |  | Estimated | 113.8 Veh/Min (04/01/2015) | N/A | 1 | 1 | Other Loop (Unspecified) | Mainline | Urban | 2% | 20 | .7 | 20% | 50% | 50 | 59%
774167 | 48 ft | 12.0 ft | 14 ft | 14 ft | 8 ft | 8 ft | 70 mph | Principal Arterial W/ C/L Prin Arterial | Paved - No Roadway Use | 9 ft | Rolling | Urbanized | Concrete Barrier | Concrete | Median Lane is HOV Lane | 08/07/2014 | Active | E/O BREA CANYON RD | 1 | R23.3 | 23.44 | 0.18 | 34.001268 | -117.839546 | MS ID 2360 | 774153 | Caltrans | None |  | Estimated | 26.4 Veh/Min (04/01/2015) | N/A | 1 | 1 | Other Loop (Unspecified) | Opposite Side HOV | Urban | 2% | 20 | .7 | 20% | 50% | 50 | 59%
774180 | 78 ft | 11.1 ft | 2 ft | 2 ft | 8 ft | 8 ft | 70 mph | Principal Arterial W/ C/L Prin Arterial | Paved - No Roadway Use | 6 ft | Rolling | Urbanized | Concrete Barrier | Concrete | Median Lane is HOV Lane | 08/07/2014 | Active | 57 N TO 60 E CONN. | 1 2 3 4 | R23.7 | 23.84 | 0.45 | 34.002482 | -117.832788 | MS ID 2362 | 774168 | Caltrans | 76570 |  | Estimated |  | N/A | 1 | 1 | Other Loop (Unspecified) | Mainline | Urban | 2% | 20 | .7 | 20% | 50% | 50 | 59%
774182 | 78 ft | 11.1 ft | 2 ft | 2 ft | 8 ft | 8 ft | 70 mph | Principal Arterial W/ C/L Prin Arterial | Paved - No Roadway Use | 6 ft | Rolling | Urbanized | Concrete Barrier | Concrete | Median Lane is HOV Lane | 08/07/2014 | Active | 57 N TO 60 E CONN. | 1 | R23.7 | 23.84 | 0.45 | 34.002482 | -117.832788 | MS ID 2362 | 774168 | Caltrans | None |  | Estimated |  | N/A | 1 | 1 | Other Loop (Unspecified) | HOV | Urban | 2% | 20 | .7 | 20% | 50% | 50 | 59%
774947 | 78 ft | 11.1 ft | 2 ft | 2 ft | 8 ft | 8 ft | 70 mph | Principal Arterial W/ C/L Prin Arterial | Paved - No Roadway Use | 6 ft | Rolling | Urbanized | Concrete Barrier | Concrete | Median Lane is HOV Lane | 08/07/2014 | Active | WEST OF GRAND | 1 2 3 4 5 6 | R24.2 | 24.34 | 0.41 | 34.007264 | -117.826181 | MS ID 2163 | 774931 | Caltrans | None |  | Estimated | 202.0 Veh/Min (04/01/2015) | N/A | 1 | 1 | 774939 | Opposite Side Mainline | Urban | 2% | 20 | .7 | 20% | 50% | 50 | 59%
774949 | 78 ft | 11.1 ft | 2 ft | 2 ft | 8 ft | 8 ft | 70 mph | Principal Arterial W/ C/L Prin Arterial | Paved - No Roadway Use | 6 ft | Rolling | Urbanized | Concrete Barrier | Concrete | Median Lane is HOV Lane | 08/07/2014 | Active | WEST OF GRAND | 1 | R24.2 | 24.34 | 0.65 | 34.007264 | -117.826181 | MS ID 2163 | 774931 | Caltrans | None |  | Estimated | 23.2 Veh/Min (04/01/2015) | N/A | 1 | 1 | 774945 | Opposite Side HOV | Urban | 2% | 20 | .7 | 20% | 50% | 50 | 59%
766806 | 78 ft | 11.1 ft | 2 ft | 2 ft | 8 ft | 8 ft | 70 mph | Principal Arterial W/ C/L Prin Arterial | Paved - No Roadway Use | 6 ft | Rolling | Urbanized | Concrete Barrier | Concrete | Median Lane is HOV Lane | 08/07/2014 | Active | GRAND AVE | 1 2 3 4 5 6 | R24.512 | 24.65 | 0.40 | 34.010718 | -117.82259 | MS ID 4033 | 715404 | Caltrans | None |  | Estimated | 176.0 Veh/Min (04/01/2015) | N/A | 1 | 1 | 766792 | Mainline | Urban | 2% | 20 | .7 | 20% | 50% | 50 | 59%
766807 | 78 ft | 11.1 ft | 2 ft | 2 ft | 8 ft | 8 ft | 70 mph | Principal Arterial W/ C/L Prin Arterial | Paved - No Roadway Use | 6 ft | Rolling | Urbanized | Concrete Barrier | Concrete | Median Lane is HOV Lane | 08/07/2014 | Active | GRAND AVE | 1 | R24.512 | 24.65 | 0.00 | 34.010718 | -117.82259 | MS ID 4033 | 715404 | Caltrans | 72632 |  | Estimated |  | N/A | 1 | 1 | 766801 | On Ramp | Urban | 20 | 20% | .7 | 95%
766808 | 78 ft | 11.1 ft | 2 ft | 2 ft | 8 ft | 8 ft | 70 mph | Principal Arterial W/ C/L Prin Arterial | Paved - No Roadway Use | 6 ft | Rolling | Urbanized | Concrete Barrier | Concrete | Median Lane is HOV Lane | 08/07/2014 | Active | GRAND AVE | 1 2 | R24.512 | 24.65 | 0.00 | 34.010718 | -117.82259 | MS ID 4033 | 715404 | Caltrans | 72629 |  | Estimated |  | N/A | 1 | 1 | 766804 | Off Ramp | Urban | 20 | 20% | .7 | 95%
774927 | 78 ft | 11.1 ft | 2 ft | 2 ft | 8 ft | 8 ft | 70 mph | Principal Arterial W/ C/L Prin Arterial | Paved - No Roadway Use | 6 ft | Rolling | Urbanized | Concrete Barrier | Concrete | Median Lane is HOV Lane | 08/07/2014 | Active | 57 SB TO 60 WB | 1 2 3 4 5 6 | R25 | 25.14 | 0.59 | 34.016499 | -117.817563 | MS ID 2529 | 774908 | Caltrans | None |  | Estimated | 151.6 Veh/Min (04/01/2015) | N/A | 1 | 1 | 774916 | Opposite Side Mainline | Urban | 2% | 20 | .7 | 20% | 50% | 50 | 59%
774929 | 78 ft | 11.1 ft | 2 ft | 2 ft | 8 ft | 8 ft | 70 mph | Principal Arterial W/ C/L Prin Arterial | Paved - No Roadway Use | 6 ft | Rolling | Urbanized | Concrete Barrier | Concrete | Median Lane is HOV Lane | 08/07/2014 | Active | 57 SB TO 60 WB | 1 | R25 | 25.14 | 0.75 | 34.016499 | -117.817563 | MS ID 2529 | 774908 | Caltrans | None |  | Estimated | 33.6 Veh/Min (04/01/2015) | N/A | 1 | 1 | 774922 | Opposite Side HOV | Urban | 2% | 20 | .7 | 20% | 50% | 50 | 59%
766661 | 56 ft | 11.2 ft | 2 ft | 2 ft | 10 ft | 10 ft | 70 mph | Principal Arterial W/ C/L Prin Arterial | Paved - No Roadway Use | 6 ft | Rolling | Urbanized | Concrete Barrier | Base & Surface >= 7" Thick | Median Lane is HOV Lane | 08/07/2014 | Active | DIAMOND BAR | 1 2 3 4 | R25.7 | 25.84 | 1.40 | 34.024192 | -117.809808 | MS ID 4034 | 766647 | Caltrans | 71200 |  | Estimated | 144.4 Veh/Min (04/01/2015) | N/A | 1 | 1 | Other Loop (Unspecified) | Mainline | Urban | 2% | 20 | .7 | 20% | 50% | 50 | 59%
766662 | 56 ft | 11.2 ft | 2 ft | 2 ft | 10 ft | 10 ft | 70 mph | Principal Arterial W/ C/L Prin Arterial | Paved - No Roadway Use | 6 ft | Rolling | Urbanized | Concrete Barrier | Base & Surface >= 7" Thick | Median Lane is HOV Lane | 07/29/2014 | Active | DIAMOND BAR | 1 | R25.7 | 25.84 | 0.00 | 34.024192 | -117.809808 | MS ID 4034 | 766647 | Caltrans | 72638 |  | Estimated |  | N/A | 1 | 1 | Other Loop (Unspecified) | On Ramp | Urban | 20 | 20% | .7 | 95%
766660 | 56 ft | 11.2 ft | 2 ft | 2 ft | 10 ft | 10 ft | 70 mph | Principal Arterial W/ C/L Prin Arterial | Paved - No Roadway Use | 6 ft | Rolling | Urbanized | Concrete Barrier | Base & Surface >= 7" Thick | Median Lane is HOV Lane | 08/07/2014 | Active | DIAMOND BAR | 1 | R25.7 | 25.84 | 1.40 | 34.024192 | -117.809808 | MS ID 4034 | 766647 | Caltrans | None |  | Estimated | 57.8 Veh/Min (04/01/2015) | N/A | 1 | 1 | Other Loop (Unspecified) | HOV | Urban | 2% | 20 | .7 | 20% | 50% | 50 | 59%
766663 | 56 ft | 11.2 ft | 2 ft | 2 ft | 10 ft | 10 ft | 70 mph | Principal Arterial W/ C/L Prin Arterial | Paved - No Roadway Use | 6 ft | Rolling | Urbanized | Concrete Barrier | Base & Surface >= 7" Thick | Median Lane is HOV Lane | 07/29/2014 | Active | DIAMOND BAR | 1 2 | R25.7 | 25.84 | 0.00 | 34.024192 | -117.809808 | MS ID 4034 | 766647 | Caltrans | 72634 |  | Estimated |  | N/A | 1 | 1 | Other Loop (Unspecified) | Off Ramp | Urban | 20 | 20% | .7 | 95%
774476 | 68 ft | 11.3 ft | 2 ft | 2 ft | 10 ft | 10 ft | 70 mph | Principal Arterial W/ C/L Prin Arterial | Paved - No Roadway Use | 18 ft | Rolling | Urbanized | Concrete Barrier | Base & Surface >= 7" Thick | Median Lane is HOV Lane | 07/29/2014 | Active | PHILLIPS RANCH RD | 1 | R27.8 | 27.94 | 1.42 | 34.025037 | -117.774955 | MS ID 4036 | 774463 | Caltrans | None |  | Estimated | 47.0 Veh/Min (04/01/2015) | N/A | 1 | 1 | 774468 | HOV | Urban | 2% | 20 | .7 | 20% | 50% | 50 | 59%
774477 | 68 ft | 11.3 ft | 2 ft | 2 ft | 10 ft | 10 ft | 70 mph | Principal Arterial W/ C/L Prin Arterial | Paved - No Roadway Use | 18 ft | Rolling | Urbanized | Concrete Barrier | Base & Surface >= 7" Thick | Median Lane is HOV Lane | 07/29/2014 | Active | PHILLIPS RANCH RD | 1 | R27.8 | 27.94 | 0.00 | 34.025037 | -117.774955 | MS ID 4036 | 774463 | Caltrans | 72641 |  | Estimated |  | N/A | 1 | 1 | 774469 | Off Ramp | Urban | 20 | 20% | .7 | 95%
774478 | 68 ft | 11.3 ft | 2 ft | 2 ft | 10 ft | 10 ft | 70 mph | Principal Arterial W/ C/L Prin Arterial | Paved - No Roadway Use | 18 ft | Rolling | Urbanized | Concrete Barrier | Base & Surface >= 7" Thick | Median Lane is HOV Lane | 07/29/2014 | Active | PHILLIPS RANCH RD | 1 | R27.8 | 27.94 | 0.00 | 34.025037 | -117.774955 | MS ID 4036 | 774463 | Caltrans | 72643 |  | Estimated |  | N/A | 1 | 1 | 774470 | On Ramp | Urban | 20 | 20% | .7 | 95%
774475 | 68 ft | 11.3 ft | 2 ft | 2 ft | 10 ft | 10 ft | 70 mph | Principal Arterial W/ C/L Prin Arterial | Paved - No Roadway Use | 18 ft | Rolling | Urbanized | Concrete Barrier | Base & Surface >= 7" Thick | Median Lane is HOV Lane | 07/29/2014 | Active | PHILLIPS RANCH RD | 1 2 3 4 | R27.8 | 27.94 | 1.42 | 34.025037 | -117.774955 | MS ID 4036 | 774463 | Caltrans | None |  | Estimated | 160.0 Veh/Min (04/01/2015) | N/A | 1 | 1 | 774464 | Mainline | Urban | 2% | 20 | .7 | 20% | 50% | 50 | 59%
766568 | 74 ft | 12.3 ft | 8 ft | 8 ft | 10 ft | 10 ft | 70 mph | Principal Arterial W/ C/L Prin Arterial | Paved - No Roadway Use | 18 ft | Rolling | Urbanized | Concrete Barrier | Base & Surface >= 7" Thick | Median Lane is HOV Lane | 07/29/2014 | Active | E/O PHILLIP RANCH RD | 1 | R28.54 | 28.68 | 0.59 | 34.024204 | -117.762443 | MS ID 2167 | 766557 | Caltrans | None |  | Estimated |  | N/A | 1 | 1 | Other Loop (Unspecified) | HOV | Urban | 2% | 20 | .7 | 20% | 50% | 50 | 59%
766569 | 74 ft | 12.3 ft | 8 ft | 8 ft | 10 ft | 10 ft | 70 mph | Principal Arterial W/ C/L Prin Arterial | Paved - No Roadway Use | 18 ft | Rolling | Urbanized | Concrete Barrier | Base & Surface >= 7" Thick | Median Lane is HOV Lane | 07/29/2014 | Active | E/O PHILLIP RANCH RD | 1 2 3 4 | R28.54 | 28.68 | 0.59 | 34.024204 | -117.762443 | MS ID 2167 | 766557 | Caltrans | None |  | Estimated |  | N/A | 1 | 1 | Other Loop (Unspecified) | Mainline | Urban | 2% | 20 | .7 | 20% | 50% | 50 | 59%
766600 | 62 ft | 12.4 ft | 8 ft | 8 ft | 10 ft | 10 ft | 70 mph | Principal Arterial W/ C/L Prin Arterial | Paved - No Roadway Use | 18 ft | Rolling | Urbanized | Concrete Barrier | Base & Surface >= 7" Thick | Median Lane is HOV Lane | 07/29/2014 | Active | E/B 60 W/O 71 | 1 2 3 4 | R28.97 | 29.11 | 0.31 | 34.024058 | -117.755124 | MS ID 2655 | 766588 | Caltrans | None |  | Estimated | 106.8 Veh/Min (04/01/2015) | N/A | 1 | 1 | Other Loop (Unspecified) | Mainline | Urban | 2% | 20 | .7 | 20% | 50% | 50 | 59%
766599 | 62 ft | 12.4 ft | 8 ft | 8 ft | 10 ft | 10 ft | 70 mph | Principal Arterial W/ C/L Prin Arterial | Paved - No Roadway Use | 18 ft | Rolling | Urbanized | Concrete Barrier | Base & Surface >= 7" Thick | Median Lane is HOV Lane | 07/29/2014 | Active | E/B 60 W/O 71 | 1 | R28.97 | 29.11 | 0.31 | 34.024058 | -117.755124 | MS ID 2655 | 766588 | Caltrans | None |  | Estimated | 38.0 Veh/Min (04/01/2015) | N/A | 1 | 1 | Other Loop (Unspecified) | HOV | Urban | 2% | 20 | .7 | 20% | 50% | 50 | 59%
766643 | 62 ft | 12.4 ft | 8 ft | 8 ft | 10 ft | 10 ft | 70 mph | Principal Arterial W/ C/L Prin Arterial | Paved - No Roadway Use | 18 ft | Rolling | Urbanized | Concrete Barrier | Base & Surface >= 7" Thick | Median Lane is HOV Lane | 07/29/2014 | Active | RTE 71 / GAREY AVE 1 | 1 | R29.15 | 29.29 | 0.27 | 34.023384 | -117.752093 | MS ID 4039 | 766625 | Caltrans | None |  | Estimated | 32.0 Veh/Min (04/01/2015) | N/A | 1 | 1 | Other Loop (Unspecified) | Opposite Side HOV | Urban | 2% | 20 | .7 | 20% | 50% | 50 | 59%
766644 | 62 ft | 12.4 ft | 8 ft | 8 ft | 10 ft | 10 ft | 70 mph | Principal Arterial W/ C/L Prin Arterial | Paved - No Roadway Use | 18 ft | Rolling | Urbanized | Concrete Barrier | Base & Surface >= 7" Thick | Median Lane is HOV Lane | 07/29/2014 | Active | RTE 71 / GAREY AVE 1 | 1 2 3 4 | R29.15 | 29.29 | 0.27 | 34.023384 | -117.752093 | MS ID 4039 | 766625 | Caltrans | None |  | Estimated | 92.0 Veh/Min (04/01/2015) | N/A | 1 | 1 | Other Loop (Unspecified) | Opposite Side Mainline | Urban | 2% | 20 | .7 | 20% | 50% | 50 | 59%
766620 | 62 ft | 12.4 ft | 8 ft | 8 ft | 10 ft | 10 ft | 70 mph | Principal Arterial W/ C/L Prin Arterial | Paved - No Roadway Use | 18 ft | Flat | Urbanized | Concrete Barrier | Bridge Deck | Median Lane is HOV Lane | 07/29/2014 | Active | RTE 71 / GAREY AVE 2 | 1 2 3 4 | R29.51 | 29.65 | 0.29 | 34.023534 | -117.745774 | MS ID 4037 | 766603 | Caltrans | 76710 |  | Estimated | 104.6 Veh/Min (04/01/2015) | N/A | 1 | 1 | Other Loop (Unspecified) | Mainline | Urban | 2% | 20 | .7 | 20% | 50% | 50 | 59%
766624 | 62 ft | 12.4 ft | 8 ft | 8 ft | 10 ft | 10 ft | 70 mph | Principal Arterial W/ C/L Prin Arterial | Paved - No Roadway Use | 18 ft | Flat | Urbanized | Concrete Barrier | Bridge Deck | Median Lane is HOV Lane | 07/29/2014 | Active | RTE 71 / GAREY AVE 2 | 1 | R29.51 | 29.65 | 0.00 | 34.023534 | -117.745774 | MS ID 4037 | 766603 | Caltrans | 72647 |  | Estimated |  | N/A | 1 | 1 | Other Loop (Unspecified) | On Ramp | Urban | 20 | 20% | .7 | 95%
766619 | 62 ft | 12.4 ft | 8 ft | 8 ft | 10 ft | 10 ft | 70 mph | Principal Arterial W/ C/L Prin Arterial | Paved - No Roadway Use | 18 ft | Flat | Urbanized | Concrete Barrier | Bridge Deck | Median Lane is HOV Lane | 07/29/2014 | Active | RTE 71 / GAREY AVE 2 | 1 | R29.51 | 29.65 | 0.29 | 34.023534 | -117.745774 | MS ID 4037 | 766603 | Caltrans | None |  | Estimated | 21.4 Veh/Min (04/01/2015) | N/A | 1 | 1 | Other Loop (Unspecified) | HOV | Urban | 2% | 20 | .7 | 20% | 50% | 50 | 59%
766646 | 62 ft | 12.4 ft | 8 ft | 8 ft | 10 ft | 10 ft | 70 mph | Principal Arterial W/ C/L Prin Arterial | Paved - No Roadway Use | 18 ft | Flat | Urbanized | Concrete Barrier | Bridge Deck | Median Lane is HOV Lane | 07/29/2014 | Active | RTE 71 / GAREY AVE 2 | 1 | R29.51 | 29.65 | 0.00 | 34.023534 | -117.745774 | MS ID 4037 | 766603 | Caltrans | 72648 |  | Estimated |  | N/A | 1 | 1 | Other Loop (Unspecified) | Off Ramp | Urban | 20 | 20% | .7 | 95%
766584 | 62 ft | 12.4 ft | 8 ft | 8 ft | 10 ft | 10 ft | 70 mph | Principal Arterial W/ C/L Prin Arterial | Paved - No Roadway Use | 18 ft | Flat | Urbanized | Concrete Barrier | Bridge Deck | Median Lane is HOV Lane | 07/29/2014 | Active | W/O TOWNE AVE | 1 | R29.73 | 29.87 | 0.43 | 34.024073 | -117.742058 | MS ID 2656 | 766572 | Caltrans | None |  | Estimated | 30.2 Veh/Min (04/01/2015) | N/A | 1 | 1 | Other Loop (Unspecified) | HOV | Urban | 2% | 20 | .7 | 20% | 50% | 50 | 59%
766585 | 62 ft | 12.4 ft | 8 ft | 8 ft | 10 ft | 10 ft | 70 mph | Principal Arterial W/ C/L Prin Arterial | Paved - No Roadway Use | 18 ft | Flat | Urbanized | Concrete Barrier | Bridge Deck | Median Lane is HOV Lane | 07/29/2014 | Active | W/O TOWNE AVE | 1 2 3 4 | R29.73 | 29.87 | 0.43 | 34.024073 | -117.742058 | MS ID 2656 | 766572 | Caltrans | None |  | Estimated | 105.0 Veh/Min (04/01/2015) | N/A | 1 | 1 | Other Loop (Unspecified) | Mainline | Urban | 2% | 20 | .7 | 20% | 50% | 50 | 59%
766843 | 62 ft | 12.4 ft | 8 ft | 8 ft | 10 ft | 10 ft | 70 mph | Principal Arterial W/ C/L Prin Arterial | Paved - No Roadway Use | 18 ft | Flat | Urbanized | Concrete Barrier | Base & Surface >= 7" Thick | Median Lane is HOV Lane | 07/29/2014 | Active | RESERVOIR | 1 2 3 4 | R30.371 | 30.51 | 0.41 | 34.024861 | -117.730929 | MS ID 4814 | 715646 | Caltrans | 89810 |  | Estimated | 122.6 Veh/Min (04/01/2015) | N/A | 1 | 1 | Other Loop (Unspecified) | Mainline | Urban | 2% | 20 | .7 | 20% | 50% | 50 | 59%
716270 | 62 ft | 12.4 ft | 8 ft | 8 ft | 10 ft | 10 ft | 70 mph | Principal Arterial W/ C/L Prin Arterial | Paved - No Roadway Use | 18 ft | Flat | Urbanized | Concrete Barrier | Base & Surface >= 7" Thick | Median Lane is HOV Lane | 07/29/2014 | Active | RESERVOIR | 1 | R30.371 | 30.51 | 0.00 | 34.024861 | -117.730929 | MS ID 4814 | 715646 | Caltrans | 80609 |  | Estimated |  | N/A | 1 | 1 | Other Loop (Unspecified) | On Ramp | Urban | 20 | 20% | .7 | 95%
766844 | 62 ft | 12.4 ft | 8 ft | 8 ft | 10 ft | 10 ft | 70 mph | Principal Arterial W/ C/L Prin Arterial | Paved - No Roadway Use | 18 ft | Flat | Urbanized | Concrete Barrier | Base & Surface >= 7" Thick | Median Lane is HOV Lane | 07/29/2014 | Active | RESERVOIR | 1 | R30.371 | 30.51 | 0.41 | 34.024861 | -117.730929 | MS ID 4814 | 715646 | Caltrans | None |  | Estimated | 29.4 Veh/Min (04/01/2015) | N/A | 1 | 1 | Other Loop (Unspecified) | HOV | Urban | 2% | 20 | .7 | 20% | 50% | 50 | 59%
766842 | 62 ft | 12.4 ft | 8 ft | 8 ft | 10 ft | 10 ft | 70 mph | Principal Arterial W/ C/L Prin Arterial | Paved - No Roadway Use | 18 ft | Flat | Urbanized | Concrete Barrier | Base & Surface >= 7" Thick | Median Lane is HOV Lane | 07/29/2014 | Active | RESERVOIR | 1 2 | R30.371 | 30.51 | 0.00 | 34.024861 | -117.730929 | MS ID 4814 | 715646 | Caltrans | 72658 |  | Estimated |  | N/A | 1 | 1 | Other Loop (Unspecified) | Off Ramp | Urban | 20 | 20% | .7 | 95%
764418 | 43 ft | 10.8 ft | 6 ft | 6 ft | 8 ft | 8 ft | 70 mph | Principal Arterial W/ C/L Prin Arterial | Separate Grades | 99 ft | Flat | Urbanized | Concrete Barrier | Concrete | No Special Features | 07/29/2014 | Active | SOTO | 1 2 3 4 | .45 | 0.62 | 0.80 | 34.029636 | -118.217534 | MS ID 3087 | 714854 | Caltrans | 74640 |  | Estimated |  | N/A | 1 | 1 | Other Loop (Unspecified) | Mainline | Urban | 2% | 20 | .7 | 20% | 50% | 50 | 59%
716204 | 43 ft | 10.8 ft | 6 ft | 6 ft | 8 ft | 8 ft | 70 mph | Principal Arterial W/ C/L Prin Arterial | Separate Grades | 99 ft | Flat | Urbanized | Concrete Barrier | Concrete | No Special Features | 07/29/2014 | Active | SOTO | 1 | .45 | 0.62 | 0.00 | 34.029636 | -118.217534 | MS ID 3087 | 714854 | Caltrans | 72488 |  | Estimated |  | N/A | 1 | 1 | Other Loop (Unspecified) | Passage | Urban | 20 | 20% | .7 | 95%
768952 | 33 ft | 11.0 ft | 8 ft | 8 ft | 4 ft | 4 ft | 70 mph | Principal Arterial W/ C/L Prin Arterial | Separate Structure | 99 ft | Flat | Urbanized | Bridge barrier Railing | Concrete | No Special Features | 07/29/2014 | Active | WB 60 TO NB 101 SPUR | 1 2 3 | R.8 | 0.97 | 0.00 | 34.029065 | -118.211497 | MS ID 2538 | 715784 | Caltrans | None |  | Estimated |  | N/A | 1 | 1 | Other Loop (Unspecified) | Freeway to Freeway | Urban | 20 | 20% | .7 | 95%
716206 | 33 ft | 11.0 ft | 8 ft | 8 ft | 4 ft | 4 ft | 70 mph | Principal Arterial W/ C/L Prin Arterial | Separate Structure | 99 ft | Flat | Urbanized | Bridge barrier Railing | Concrete | No Special Features | 07/29/2014 | Active | E OF 101 / MARRIETTA | 1 2 3 | R.8 | 0.97 | 0.54 | 34.029065 | -118.211497 | MS ID 2538 | 715784 | Caltrans | None |  | Estimated | 86.0 Veh/Min (04/01/2015) | N/A | 1 | 1 | Other Loop (Unspecified) | Mainline | Urban | 2% | 20 | .7 | 20% | 50% | 50 | 59%
768951 | 33 ft | 11.0 ft | 8 ft | 8 ft | 4 ft | 4 ft | 70 mph | Principal Arterial W/ C/L Prin Arterial | Separate Structure | 99 ft | Flat | Urbanized | Bridge barrier Railing | Concrete | No Special Features | 07/29/2014 | Active | WB 60 TO NB 5 | 1 | R.81 | 0.98 | 0.00 | 34.029014 | -118.211332 | MS ID 2538 | 715784 | Caltrans | None |  | Estimated |  | N/A | 1 | 1 | Other Loop (Unspecified) | Freeway to Freeway | Urban | 20 | 20% | .7 | 95%
717263 | 55 ft | 11.0 ft | 5 ft | 5 ft | 8 ft | 8 ft | 70 mph | Principal Arterial W/ C/L Prin Arterial | Paved - No Roadway Use | 12 ft | Flat | Urbanized | Concrete Barrier w/Glare Screen | Concrete | No Special Features | 07/29/2014 | Active | LORENA | 1 2 3 4 5 | R1.53 | 1.70 | 0.63 | 34.029648 | -118.199219 | MS ID 3126 | 714893 | Caltrans | None |  | Estimated | 149.8 Veh/Min (04/01/2015) | N/A | 1 | 1 | Other Loop (Unspecified) | Mainline | Urban | 2% | 20 | .7 | 20% | 50% | 50 | 59%
716207 | 55 ft | 11.0 ft | 5 ft | 5 ft | 8 ft | 8 ft | 70 mph | Principal Arterial W/ C/L Prin Arterial | Paved - No Roadway Use | 12 ft | Flat | Urbanized | Concrete Barrier w/Glare Screen | Concrete | No Special Features | 07/29/2014 | Active | LORENA | 1 | R1.53 | 1.70 | 0.00 | 34.029648 | -118.199219 | MS ID 3126 | 714893 | Caltrans | 72496 |  | Estimated |  | N/A | 1 | 1 | Other Loop (Unspecified) | Passage | Urban | 20 | 20% | .7 | 95%
717266 | 55 ft | 11.0 ft | 5 ft | 5 ft | 8 ft | 8 ft | 70 mph | Principal Arterial W/ C/L Prin Arterial | Paved - No Roadway Use | 12 ft | Flat | Urbanized | Concrete Barrier w/Glare Screen | Concrete | No Special Features | 07/29/2014 | Active | INDIANA | 1 2 3 4 5 | R2.05 | 2.22 | 0.50 | 34.031713 | -118.190515 | MS ID 3128 | 714895 | Caltrans | 70980 |  | Estimated | 156.0 Veh/Min (04/01/2015) | N/A | 1 | 1 | Other Loop (Unspecified) | Opposite Side Mainline | Urban | 2% | 20 | .7 | 20% | 50% | 50 | 59%
767701 | 55 ft | 11.0 ft | 5 ft | 5 ft | 8 ft | 8 ft | 70 mph | Principal Arterial W/ C/L Prin Arterial | Paved - No Roadway Use | 12 ft | Flat | Urbanized | Concrete Barrier w/Glare Screen | Concrete | No Special Features | 07/29/2014 | Active | INDIANA | 1 | R2.05 | 2.22 | 0.00 | 34.031713 | -118.190515 | MS ID 3128 | 714895 | Caltrans | 72506 |  | Estimated |  | N/A | 1 | 1 | Other Loop (Unspecified) | Opposite Side Off Ramp | Urban | 20 | 20% | .7 | 95%
716211 | 55 ft | 11.0 ft | 5 ft | 5 ft | 8 ft | 8 ft | 70 mph | Principal Arterial W/ C/L Prin Arterial | Paved - No Roadway Use | 12 ft | Flat | Urbanized | Concrete Barrier w/Glare Screen | Concrete | No Special Features | 07/29/2014 | Active | THIRD | 1 | R2.52 | 2.69 | 0.00 | 34.032661 | -118.182471 | MS ID 3130 | 714897 | Caltrans | 72511 |  | Estimated |  | N/A | 1 | 1 | Other Loop (Unspecified) | On Ramp | Urban | 20 | 20% | .7 | 95%
717269 | 55 ft | 11.0 ft | 5 ft | 5 ft | 8 ft | 8 ft | 70 mph | Principal Arterial W/ C/L Prin Arterial | Paved - No Roadway Use | 12 ft | Flat | Urbanized | Concrete Barrier w/Glare Screen | Concrete | No Special Features | 07/29/2014 | Active | THIRD | 1 2 3 4 5 | R2.52 | 2.69 | 0.47 | 34.032661 | -118.182471 | MS ID 3130 | 714897 | Caltrans | None |  | Estimated | 209.4 Veh/Min (04/01/2015) | N/A | 1 | 1 | Other Loop (Unspecified) | Mainline | Urban | 2% | 20 | .7 | 20% | 50% | 50 | 59%
717270 | 66 ft | 11.0 ft | 5 ft | 5 ft | 8 ft | 8 ft | 70 mph | Principal Arterial W/ C/L Prin Arterial | Paved - No Roadway Use | 12 ft | Flat | Urbanized | Concrete Barrier w/Glare Screen | Concrete | No Special Features | 07/29/2014 | Active | EASTERN / W OF 710 | 1 2 3 4 | R2.99 | 3.16 | 0.44 | 34.034977 | -118.174866 | MS ID 2367 | 715754 | Caltrans | None |  | Estimated | 92.8 Veh/Min (04/01/2015) | N/A | 1 | 1 | Other Loop (Unspecified) | Mainline | Urban | 2% | 20 | .7 | 20% | 50% | 50 | 59%
768437 | 66 ft | 11.0 ft | 5 ft | 5 ft | 8 ft | 8 ft | 70 mph | Principal Arterial W/ C/L Prin Arterial | Paved - No Roadway Use | 12 ft | Flat | Urbanized | Concrete Barrier w/Glare Screen | Concrete | No Special Features | 07/29/2014 | Active | 710 TO WB 60 | 1 2 | R2.99 | 3.16 | 0.00 | 34.034977 | -118.174866 | MS ID 2367 | 715754 | Caltrans | None |  | Estimated |  | N/A | 1 | 1 | Other Loop (Unspecified) | Freeway to Freeway | Urban | 20 | 20% | .7 | 95%
773257 | 48 ft | 12.0 ft | 11 ft | 11 ft | 8 ft | 8 ft | 70 mph | Principal Arterial W/ C/L Prin Arterial | Paved - No Roadway Use | 24 ft | Flat | Urbanized | Concrete Barrier w/Glare Screen | Concrete | No Special Features | 07/29/2014 | Active | E/O FORD BLVD | 1 2 3 4 | R3.4 | 3.57 | 0.41 | 34.036073 | -118.167849 | MS ID 2676 | 773247 | Caltrans | 70990 |  | Estimated | 135.4 Veh/Min (04/01/2015) | N/A | 1 | 1 | Other Loop (Unspecified) | Mainline | Urban | 2% | 20 | .7 | 20% | 50% | 50 | 59%
773273 | 55 ft | 11.0 ft | 4 ft | 4 ft | 8 ft | 8 ft | 70 mph | Principal Arterial W/ C/L Prin Arterial | Paved - No Roadway Use | 15 ft | Flat | Urbanized | Concrete Barrier w/Glare Screen | Concrete | No Special Features | 07/29/2014 | Active | E/O FETTERLY | 1 2 3 4 5 6 | R3.8 | 3.97 | 0.48 | 34.03666 | -118.160938 | MS ID 2153 | 773259 | Caltrans | None |  | Estimated | 187.2 Veh/Min (04/01/2015) | N/A | 1 | 1 | Other Loop (Unspecified) | Mainline | Urban | 2% | 20 | .7 | 20% | 50% | 50 | 59%
717274 | 67 ft | 11.2 ft | 4 ft | 4 ft | 8 ft | 8 ft | 70 mph | Principal Arterial W/ C/L Prin Arterial | Paved - No Roadway Use | 8 ft | Flat | Urbanized | Concrete Barrier w/Glare Screen | Concrete | No Special Features | 07/29/2014 | Active | ATLANTIC 1 | 1 2 3 4 5 6 | R4.35 | 4.52 | 0.37 | 34.035886 | -118.151414 | MS ID 4071 | 715426 | Caltrans | None |  | Estimated | 182.8 Veh/Min (04/01/2015) | N/A | 1 | 1 | Other Loop (Unspecified) | Mainline | Urban | 2% | 20 | .7 | 20% | 50% | 50 | 59%
716214 | 67 ft | 11.2 ft | 4 ft | 4 ft | 8 ft | 8 ft | 70 mph | Principal Arterial W/ C/L Prin Arterial | Paved - No Roadway Use | 8 ft | Flat | Urbanized | Concrete Barrier w/Glare Screen | Concrete | No Special Features | 07/29/2014 | Active | ATLANTIC SB | 1 | R4.35 | 4.52 | 0.00 | 34.035886 | -118.151414 | MS ID 4071 | 715426 | Caltrans | 72526 |  | Estimated |  | N/A | 1 | 1 | Other Loop (Unspecified) | On Ramp | Urban | 20 | 20% | .7 | 95%
717277 | 67 ft | 11.2 ft | 4 ft | 4 ft | 0 ft | 0 ft | 70 mph | Principal Arterial W/ C/L Prin Arterial | Paved - No Roadway Use | 8 ft | Flat | Urbanized | Concrete Barrier w/Glare Screen | Concrete | No Special Features | 07/29/2014 | Active | ATLANTIC 2 | 1 2 3 4 5 | R4.53 | 4.70 | 0.30 | 34.034655 | -118.148653 | MS ID 4070 | 715425 | Caltrans | None |  | Estimated | 185.8 Veh/Min (04/01/2015) | N/A | 1 | 1 | Other Loop (Unspecified) | Mainline | Urban | 2% | 20 | .7 | 20% | 50% | 50 | 59%
716217 | 67 ft | 11.2 ft | 4 ft | 4 ft | 0 ft | 0 ft | 70 mph | Principal Arterial W/ C/L Prin Arterial | Paved - No Roadway Use | 8 ft | Flat | Urbanized | Concrete Barrier w/Glare Screen | Concrete | No Special Features | 07/29/2014 | Active | ATLANTIC NB | 1 | R4.53 | 4.70 | 0.00 | 34.034655 | -118.148653 | MS ID 4070 | 715425 | Caltrans | 72528 |  | Estimated |  | N/A | 1 | 1 | Other Loop (Unspecified) | On Ramp | Urban | 20 | 20% | .7 | 95%
717276 | 67 ft | 11.2 ft | 4 ft | 4 ft | 0 ft | 0 ft | 70 mph | Principal Arterial W/ C/L Prin Arterial | Paved - No Roadway Use | 8 ft | Flat | Urbanized | Concrete Barrier w/Glare Screen | Concrete | No Special Features | 07/29/2014 | Active | ATLANTIC NB | 1 2 | R4.53 | 4.70 | 0.00 | 34.034655 | -118.148653 | MS ID 4070 | 715425 | Caltrans | 72524 |  | Estimated |  | N/A | 1 | 1 | Other Loop (Unspecified) | Off Ramp | Urban | 20 | 20% | .7 | 95%
716218 | 55 ft | 11.0 ft | 3 ft | 3 ft | 8 ft | 8 ft | 70 mph | Principal Arterial W/ C/L Prin Arterial | Paved - No Roadway Use | 8 ft | Flat | Urbanized | Concrete Barrier w/Glare Screen | Concrete | No Special Features | 07/29/2014 | Active | FINDLAY | 1 | R4.94 | 5.11 | 0.00 | 34.033066 | -118.141975 | MS ID 4069 | 715424 | Caltrans | 72533 |  | Estimated |  | N/A | 1 | 1 | Other Loop (Unspecified) | On Ramp | Urban | 20 | 20% | .7 | 95%
717281 | 55 ft | 11.0 ft | 3 ft | 3 ft | 8 ft | 8 ft | 70 mph | Principal Arterial W/ C/L Prin Arterial | Paved - No Roadway Use | 8 ft | Flat | Urbanized | Concrete Barrier w/Glare Screen | Concrete | No Special Features | 07/29/2014 | Active | FINDLAY | 1 2 3 4 5 | R4.94 | 5.11 | 0.45 | 34.033066 | -118.141975 | MS ID 4069 | 715424 | Caltrans | None |  | Estimated | 182.0 Veh/Min (04/01/2015) | N/A | 1 | 1 | Other Loop (Unspecified) | Mainline | Urban | 2% | 20 | .7 | 20% | 50% | 50 | 59%
773221 | 48 ft | 12.0 ft | 8 ft | 8 ft | 8 ft | 8 ft | 70 mph | Principal Arterial W/ C/L Prin Arterial | Paved - No Roadway Use | 8 ft | Flat | Urbanized | Concrete Barrier | Concrete | No Special Features | 07/29/2014 | Active | GARFIELD | 1 2 3 4 | R5.42 | 5.59 | 0.93 | 34.033226 | -118.133609 | MS ID 4068 | 773211 | Caltrans | None |  | Estimated | 141.6 Veh/Min (04/01/2015) | N/A | 1 | 1 | Other Loop (Unspecified) | Mainline | Urban | 2% | 20 | .7 | 20% | 50% | 50 | 59%
773233 | 55 ft | 11.0 ft | 3 ft | 3 ft | 8 ft | 8 ft | 70 mph | Principal Arterial W/ C/L Prin Arterial | Paved - No Roadway Use | 8 ft | Flat | Urbanized | Concrete Barrier w/Glare Screen | Concrete | No Special Features | 07/29/2014 | Active | W/O WILCOX | 1 2 3 4 | R6.8 | 6.97 | 0.94 | 34.033985 | -118.109672 | MS ID 2154 | 773223 | Caltrans | None |  | Estimated | 143.0 Veh/Min (04/01/2015) | N/A | 1 | 1 | Other Loop (Unspecified) | Opposite Side Mainline | Urban | 2% | 20 | .7 | 20% | 50% | 50 | 59%
773305 | 55 ft | 11.0 ft | 3 ft | 3 ft | 8 ft | 8 ft | 70 mph | Principal Arterial W/ C/L Prin Arterial | Paved - No Roadway Use | 8 ft | Flat | Urbanized | Concrete Barrier w/Glare Screen | Concrete | No Special Features | 07/29/2014 | Active | MARKLAND / WILCOX | 1 2 3 4 | R7.3 | 7.47 | 0.40 | 34.035797 | -118.101226 | MS ID 4009 | 773295 | Caltrans | None |  | Estimated |  | N/A | 1 | 1 | Other Loop (Unspecified) | Opposite Side Mainline | Urban | 2% | 20 | .7 | 20% | 50% | 50 | 59%
717282 | 55 ft | 11.0 ft | 3 ft | 3 ft | 8 ft | 8 ft | 70 mph | Principal Arterial W/ C/L Prin Arterial | Paved - No Roadway Use | 8 ft | Flat | Urbanized | Concrete Barrier w/Glare Screen | Concrete | No Special Features | 07/29/2014 | Active | PARAMOUNT 1 | 1 2 3 4 5 | R7.6 | 7.77 | 0.15 | 34.03582 | -118.095997 | MS ID 4067 | 715423 | Caltrans | None |  | Estimated | 160.4 Veh/Min (04/01/2015) | N/A | 1 | 1 | Other Loop (Unspecified) | Mainline | Urban | 2% | 20 | .7 | 20% | 50% | 50 | 59%
773294 | 55 ft | 11.0 ft | 3 ft | 3 ft | 8 ft | 8 ft | 70 mph | Principal Arterial W/ C/L Prin Arterial | Paved - No Roadway Use | 8 ft | Flat | Urbanized | Concrete Barrier w/Glare Screen | Concrete | No Special Features | 07/29/2014 | Active | E/O GREENWOOD AVE | 1 2 3 4 5 | R7.6 | 7.77 | 0.11 | 34.03582 | -118.095997 | MS ID 2677 | 773282 | Caltrans | None |  | Estimated | 147.8 Veh/Min (04/01/2015) | N/A | 1 | 1 | Other Loop (Unspecified) | Opposite Side Mainline | Urban | 2% | 20 | .7 | 20% | 50% | 50 | 59%
716219 | 55 ft | 11.0 ft | 3 ft | 3 ft | 8 ft | 8 ft | 70 mph | Principal Arterial W/ C/L Prin Arterial | Paved - No Roadway Use | 8 ft | Flat | Urbanized | Concrete Barrier w/Glare Screen | Concrete | No Special Features | 07/29/2014 | Active | PARAMOUNT SB | 1 | R7.6 | 7.77 | 0.00 | 34.03582 | -118.095997 | MS ID 4067 | 715423 | Caltrans | 72541 |  | Estimated |  | N/A | 1 | 1 | Other Loop (Unspecified) | On Ramp | Urban | 20 | 20% | .7 | 95%
716221 | 55 ft | 11.0 ft | 3 ft | 3 ft | 8 ft | 8 ft | 70 mph | Principal Arterial W/ C/L Prin Arterial | Paved - No Roadway Use | 15 ft | Flat | Urbanized | Concrete Barrier w/Glare Screen | Concrete | No Special Features | 07/29/2014 | Active | PARAMOUNT NB | 1 | R7.81 | 7.98 | 0.00 | 34.036302 | -118.092399 | MS ID 4066 | 715422 | Caltrans | 72544 |  | Estimated |  | N/A | 1 | 1 | Other Loop (Unspecified) | On Ramp | Urban | 20 | 20% | .7 | 95%
717287 | 55 ft | 11.0 ft | 3 ft | 3 ft | 8 ft | 8 ft | 70 mph | Principal Arterial W/ C/L Prin Arterial | Paved - No Roadway Use | 15 ft | Flat | Urbanized | Concrete Barrier w/Glare Screen | Concrete | No Special Features | 07/29/2014 | Active | PARAMOUNT NB | 1 2 | R7.81 | 7.98 | 0.00 | 34.036302 | -118.092399 | MS ID 4066 | 715422 | Caltrans | 72545 |  | Estimated |  | N/A | 1 | 1 | Other Loop (Unspecified) | Off Ramp | Urban | 20 | 20% | .7 | 95%
717288 | 55 ft | 11.0 ft | 3 ft | 3 ft | 8 ft | 8 ft | 70 mph | Principal Arterial W/ C/L Prin Arterial | Paved - No Roadway Use | 15 ft | Flat | Urbanized | Concrete Barrier w/Glare Screen | Concrete | No Special Features | 07/29/2014 | Active | PARAMOUNT 2 | 1 2 3 4 5 | R7.81 | 7.98 | 0.30 | 34.036302 | -118.092399 | MS ID 4066 | 715422 | Caltrans | 74990 |  | Estimated | 150.8 Veh/Min (04/01/2015) | N/A | 1 | 1 | Other Loop (Unspecified) | Mainline | Urban | 2% | 20 | .7 | 20% | 50% | 50 | 59%
773246 | 60 ft | 12.0 ft | 10 ft | 10 ft | 10 ft | 10 ft | 70 mph | Principal Arterial W/ C/L Prin Arterial | Paved - No Roadway Use | 22 ft | Flat | Urbanized | Concrete Barrier | Concrete | No Special Features | 07/29/2014 | Active | W/O GREENWOOD AVE | 1 2 3 4 5 | R8.2 | 8.37 | 0.20 | 34.03791 | -118.085867 | MS ID 2155 | 773234 | Caltrans | None |  | Estimated | 168.0 Veh/Min (04/01/2015) | N/A | 1 | 1 | Other Loop (Unspecified) | Opposite Side Mainline | Urban | 2% | 20 | .7 | 20% | 50% | 50 | 59%
773343 | 60 ft | 12.0 ft | 10 ft | 10 ft | 10 ft | 10 ft | 70 mph | Principal Arterial W/ C/L Prin Arterial | Paved - No Roadway Use | 22 ft | Flat | Urbanized | Concrete Barrier | Concrete | No Special Features | 07/29/2014 | Active | W/O SAN GABRIEL BLVD | 1 2 3 4 5 | R8.2 | 8.37 | 0.17 | 34.03791 | -118.085867 | MS ID 2678 | 773331 | Caltrans | None |  | Estimated | 155.0 Veh/Min (04/01/2015) | N/A | 1 | 1 | Other Loop (Unspecified) | Opposite Side Mainline | Urban | 2% | 20 | .7 | 20% | 50% | 50 | 59%
717293 | 48 ft | 12.0 ft | 10 ft | 10 ft | 8 ft | 8 ft | 70 mph | Principal Arterial W/ C/L Prin Arterial | Paved - No Roadway Use | 22 ft | Flat | Urbanized | Concrete Barrier | Concrete | No Special Features | 07/29/2014 | Active | SAN GABRIEL | 1 | R8.58 | 8.72 | 0.00 | 34.039747 | -118.080226 | MS ID 4065 | 715421 | Caltrans | 72551 |  | Estimated |  | N/A | 1 | 1 | Other Loop (Unspecified) | Off Ramp | Urban | 20 | 20% | .7 | 95%
716224 | 48 ft | 12.0 ft | 10 ft | 10 ft | 8 ft | 8 ft | 70 mph | Principal Arterial W/ C/L Prin Arterial | Paved - No Roadway Use | 22 ft | Flat | Urbanized | Concrete Barrier | Concrete | No Special Features | 07/29/2014 | Active | SAN GABRIEL | 1 | R8.58 | 8.72 | 0.00 | 34.039747 | -118.080226 | MS ID 4065 | 715421 | Caltrans | 72549 |  | Estimated |  | N/A | 1 | 1 | Other Loop (Unspecified) | Passage | Urban | 20 | 20% | .7 | 95%
717294 | 48 ft | 12.0 ft | 10 ft | 10 ft | 8 ft | 8 ft | 70 mph | Principal Arterial W/ C/L Prin Arterial | Paved - No Roadway Use | 22 ft | Flat | Urbanized | Concrete Barrier | Concrete | No Special Features | 07/29/2014 | Active | SAN GABRIEL | 1 2 3 4 5 | R8.58 | 8.72 | 0.38 | 34.039747 | -118.080226 | MS ID 4065 | 715421 | Caltrans | None |  | Estimated | 158.2 Veh/Min (04/01/2015) | N/A | 1 | 1 | Other Loop (Unspecified) | Mainline | Urban | 2% | 20 | .7 | 20% | 50% | 50 | 59%
773316 | 55 ft | 11.0 ft | 4 ft | 4 ft | 8 ft | 8 ft | 70 mph | Principal Arterial W/ C/L Prin Arterial | Paved - No Roadway Use | 15 ft | Flat | Urbanized | Concrete Barrier | Concrete | No Special Features | 07/29/2014 | Active | E/O SAN GABRIEL BLVD | 1 2 3 4 5 | 9 | 9.14 | 0.41 | 34.041206 | -118.073157 | MS ID 2274 | 773306 | Caltrans | None |  | Estimated | 171.0 Veh/Min (04/01/2015) | N/A | 1 | 1 | Other Loop (Unspecified) | Mainline | Urban | 2% | 20 | .7 | 20% | 50% | 50 | 59%
717298 | 55 ft | 11.0 ft | 4 ft | 4 ft | 8 ft | 8 ft | 70 mph | Principal Arterial W/ C/L Prin Arterial | Paved - No Roadway Use | 15 ft | Flat | Urbanized | Concrete Barrier | Concrete | No Special Features | 07/29/2014 | Active | ROSEMEAD 1 | 1 2 3 4 5 | 9.39 | 9.53 | 0.27 | 34.041418 | -118.066377 | MS ID 4064 | 715420 | Caltrans | None |  | Estimated | 153.4 Veh/Min (04/01/2015) | N/A | 1 | 1 | Other Loop (Unspecified) | Mainline | Urban | 2% | 20 | .7 | 20% | 50% | 50 | 59%
716225 | 55 ft | 11.0 ft | 4 ft | 4 ft | 8 ft | 8 ft | 70 mph | Principal Arterial W/ C/L Prin Arterial | Paved - No Roadway Use | 15 ft | Flat | Urbanized | Concrete Barrier | Concrete | No Special Features | 07/29/2014 | Active | ROSEMEAD SB | 1 | 9.39 | 9.53 | 0.00 | 34.041418 | -118.066377 | MS ID 4064 | 715420 | Caltrans | 72553 |  | Estimated |  | N/A | 1 | 1 | Other Loop (Unspecified) | On Ramp | Urban | 20 | 20% | .7 | 95%
717297 | 55 ft | 11.0 ft | 4 ft | 4 ft | 8 ft | 8 ft | 70 mph | Principal Arterial W/ C/L Prin Arterial | Paved - No Roadway Use | 15 ft | Flat | Urbanized | Concrete Barrier | Concrete | No Special Features | 07/29/2014 | Active | ROSEMEAD SB | 1 2 | 9.39 | 9.53 | 0.00 | 34.041418 | -118.066377 | MS ID 4064 | 715420 | Caltrans | None |  | Estimated |  | N/A | 1 | 1 | Other Loop (Unspecified) | Off Ramp | Urban | 20 | 20% | .7 | 95%
716227 | 55 ft | 11.0 ft | 4 ft | 4 ft | 8 ft | 8 ft | 70 mph | Principal Arterial W/ C/L Prin Arterial | Paved - No Roadway Use | 15 ft | Flat | Urbanized | Concrete Barrier | Concrete | No Special Features | 07/29/2014 | Active | ROSEMEAD NB | 1 | 9.54 | 9.68 | 0.00 | 34.041414 | -118.06376 | MS ID 4063 | 715419 | Caltrans | 72555 |  | Estimated |  | N/A | 1 | 1 | Other Loop (Unspecified) | Passage | Urban | 20 | 20% | .7 | 95%
717299 | 55 ft | 11.0 ft | 4 ft | 4 ft | 8 ft | 8 ft | 70 mph | Principal Arterial W/ C/L Prin Arterial | Paved - No Roadway Use | 15 ft | Flat | Urbanized | Concrete Barrier | Concrete | No Special Features | 07/29/2014 | Active | ROSEMEAD | 1 2 | 9.54 | 9.68 | 0.00 | 34.041414 | -118.06376 | MS ID 4063 | 715419 | Caltrans | 72557 |  | Estimated |  | N/A | 1 | 1 | Other Loop (Unspecified) | Off Ramp | Urban | 20 | 20% | .7 | 95%
717300 | 55 ft | 11.0 ft | 4 ft | 4 ft | 8 ft | 8 ft | 70 mph | Principal Arterial W/ C/L Prin Arterial | Paved - No Roadway Use | 15 ft | Flat | Urbanized | Concrete Barrier | Concrete | No Special Features | 07/29/2014 | Active | ROSEMEAD 2 | 1 2 3 4 5 | 9.54 | 9.68 | 0.36 | 34.041414 | -118.06376 | MS ID 4063 | 715419 | Caltrans | None |  | Estimated |  | N/A | 1 | 1 | Other Loop (Unspecified) | Mainline | Urban | 2% | 20 | .7 | 20% | 50% | 50 | 59%
716229 | 60 ft | 12.0 ft | 8 ft | 8 ft | 8 ft | 8 ft | 70 mph | Principal Arterial W/ C/L Prin Arterial | Paved - No Roadway Use | 22 ft | Rolling | Urbanized | Concrete Barrier | Concrete |  | 07/29/2014 | Active | SANTA ANITA SB | 1 | 10.1 | 10.24 | 0.00 | 34.040308 | -118.054105 | MS ID 4062 | 715418 | Caltrans | 72561 |  | Estimated |  | N/A | 1 | 1 | Other Loop (Unspecified) | On Ramp | Urban | 20 | 20% | .7 | 95%
717306 | 60 ft | 12.0 ft | 8 ft | 8 ft | 8 ft | 8 ft | 70 mph | Principal Arterial W/ C/L Prin Arterial | Paved - No Roadway Use | 22 ft | Rolling | Urbanized | Concrete Barrier | Concrete |  | 07/29/2014 | Active | SANTA ANITA 1 | 1 2 3 4 5 | 10.1 | 10.24 | 0.38 | 34.040308 | -118.054105 | MS ID 4062 | 715418 | Caltrans | None |  | Estimated | 155.8 Veh/Min (04/01/2015) | N/A | 1 | 1 | Other Loop (Unspecified) | Mainline | Urban | 2% | 20 | .7 | 20% | 50% | 50 | 59%
716232 | 60 ft | 12.0 ft | 8 ft | 8 ft | 8 ft | 8 ft | 70 mph | Principal Arterial W/ C/L Prin Arterial | Paved - No Roadway Use | 22 ft | Rolling | Urbanized | Concrete Barrier | Concrete |  | 07/29/2014 | Active | SANTA ANITA NB | 1 | 10.3 | 10.44 | 0.00 | 34.039693 | -118.05069 | MS ID 4061 | 715417 | Caltrans | 72563 |  | Estimated |  | N/A | 1 | 1 | Other Loop (Unspecified) | Passage | Urban | 20 | 20% | .7 | 95%
718456 | 60 ft | 12.0 ft | 8 ft | 8 ft | 8 ft | 8 ft | 70 mph | Principal Arterial W/ C/L Prin Arterial | Paved - No Roadway Use | 22 ft | Rolling | Urbanized | Concrete Barrier | Concrete |  | 07/29/2014 | Active | SANTA ANITA NB | 1 | 10.3 | 10.44 | 0.00 | 34.039693 | -118.05069 | MS ID 4061 | 715417 | Caltrans | 72564 |  | Estimated |  | N/A | 1 | 1 | Other Loop (Unspecified) | Off Ramp | Urban | 20 | 20% | .7 | 95%
718455 | 60 ft | 12.0 ft | 8 ft | 8 ft | 8 ft | 8 ft | 70 mph | Principal Arterial W/ C/L Prin Arterial | Paved - No Roadway Use | 22 ft | Rolling | Urbanized | Concrete Barrier | Concrete |  | 07/29/2014 | Active | SANTA ANITA 2 | 1 2 3 4 5 | 10.3 | 10.44 | 0.25 | 34.039693 | -118.05069 | MS ID 4061 | 715417 | Caltrans | None |  | Estimated |  | N/A | 1 | 1 | Other Loop (Unspecified) | Mainline | Urban | 2% | 20 | .7 | 20% | 50% | 50 | 59%
773329 | 60 ft | 12.0 ft | 8 ft | 8 ft | 8 ft | 8 ft | 70 mph | Principal Arterial W/ C/L Prin Arterial | Paved - No Roadway Use | 22 ft | Rolling | Urbanized | Concrete Barrier | Concrete |  | 07/29/2014 | Active | E/O SANTA ANITA | 1 2 3 4 5 | 10.6 | 10.74 | 0.35 | 34.038816 | -118.045552 | MS ID 2679 | 773318 | Caltrans | 71000 |  | Estimated | 169.0 Veh/Min (04/01/2015) | N/A | 1 | 1 | Other Loop (Unspecified) | Mainline | Urban | 2% | 20 | .7 | 20% | 50% | 50 | 59%
716233 | 60 ft | 12.0 ft | 8 ft | 8 ft | 8 ft | 8 ft | 70 mph | Principal Arterial W/ C/L Prin Arterial | Paved - No Roadway Use | 22 ft | Rolling | Urbanized | Concrete Barrier | Concrete |  | 07/29/2014 | Active | PECK SB | 1 | 10.9 | 11.04 | 0.00 | 34.037915 | -118.040413 | MS ID 4060 | 715416 | Caltrans | 72566 |  | Estimated |  | N/A | 1 | 1 | Other Loop (Unspecified) | On Ramp | Urban | 20 | 20% | .7 | 95%
717314 | 60 ft | 12.0 ft | 8 ft | 8 ft | 8 ft | 8 ft | 70 mph | Principal Arterial W/ C/L Prin Arterial | Paved - No Roadway Use | 22 ft | Rolling | Urbanized | Concrete Barrier | Concrete |  | 07/29/2014 | Active | PECK NB | 1 | 11 | 11.14 | 0.00 | 34.037619 | -118.038699 | MS ID 4059 | 715415 | Caltrans | 72569 |  | Estimated |  | N/A | 1 | 1 | Other Loop (Unspecified) | Off Ramp | Urban | 20 | 20% | .7 | 95%
716880 | 60 ft | 12.0 ft | 8 ft | 8 ft | 8 ft | 8 ft | 70 mph | Principal Arterial W/ C/L Prin Arterial | Paved - No Roadway Use | 22 ft | Rolling | Urbanized | Concrete Barrier | Concrete |  | 07/29/2014 | Active | PECK NB | 1 | 11 | 11.14 | 0.00 | 34.037619 | -118.038699 | MS ID 4059 | 715415 | Caltrans | 72568 |  | Estimated |  | N/A | 1 | 1 | Other Loop (Unspecified) | Passage | Urban | 20 | 20% | .7 | 95%
717315 | 60 ft | 12.0 ft | 8 ft | 8 ft | 8 ft | 8 ft | 70 mph | Principal Arterial W/ C/L Prin Arterial | Paved - No Roadway Use | 22 ft | Rolling | Urbanized | Concrete Barrier | Concrete |  | 07/29/2014 | Active | PECK 2 | 1 2 3 4 5 | 11 | 11.14 | 0.49 | 34.037619 | -118.038699 | MS ID 4059 | 715415 | Caltrans | None |  | Estimated | 158.0 Veh/Min (04/01/2015) | N/A | 1 | 1 | Other Loop (Unspecified) | Mainline | Urban | 2% | 20 | .7 | 20% | 50% | 50 | 59%
717316 | 60 ft | 12.0 ft | 8 ft | 8 ft | 8 ft | 8 ft | 70 mph | Principal Arterial W/ C/L Prin Arterial | Paved - No Roadway Use | 22 ft | Rolling | Urbanized | Concrete Barrier | Concrete | No Special Features | 07/29/2014 | Active | W OF 605 | 1 2 3 4 | 11.57 | 11.71 | 0.55 | 34.035073 | -118.029281 | MS ID 2361 | 715753 | Caltrans | None |  | Estimated |  | N/A | 1 | 1 | Other Loop (Unspecified) | Opposite Side Mainline | Urban | 2% | 20 | .7 | 20% | 50% | 50 | 59%
716238 | 60 ft | 12.0 ft | 8 ft | 8 ft | 8 ft | 8 ft | 70 mph | Principal Arterial W/ C/L Prin Arterial | Paved - No Roadway Use | 22 ft | Rolling | Urbanized | Concrete Barrier | Concrete | No Special Features | 08/07/2014 | Active | WORKMAN MI | 1 2 3 4 5 | 12.1 | 12.24 | 0.57 | 34.03138 | -118.02126 | MS ID 2583 | 715808 | Caltrans | 71010 |  | Estimated | 158.8 Veh/Min (04/01/2015) | N/A | 1 | 1 | Other Loop (Unspecified) | Opposite Side Mainline | Urban | 2% | 20 | .7 | 20% | 50% | 50 | 59%
769454 | 72 ft | 12.0 ft | 8 ft | 8 ft | 10 ft | 10 ft | 70 mph | Principal Arterial W/ C/L Prin Arterial | Paved - No Roadway Use | 22 ft | Rolling | Urbanized | Concrete Barrier | Concrete | Auxiliary Lane (Inc in No Lanes Fields) | 08/07/2014 | Active | CROSSROADS | 1 2 3 4 5 | 12.708 | 12.85 | 0.39 | 34.029244 | -118.011272 | MS ID 4508 | 715564 | Caltrans | None |  | Estimated | 157.4 Veh/Min (04/01/2015) | N/A | 1 | 1 | 769448 | Opposite Side Mainline | Urban | 2% | 20 | .7 | 20% | 50% | 50 | 59%
717320 | 60 ft | 12.0 ft | 8 ft | 8 ft | 10 ft | 10 ft | 70 mph | Principal Arterial W/ C/L Prin Arterial | Paved - No Roadway Use | 22 ft | Rolling | Urbanized | Concrete Barrier | Concrete | No Special Features | 08/07/2014 | Active | CROSSROADS | 1 2 3 4 5 | 12.87 | 13.01 | 0.25 | 34.029247 | -118.008439 | MS ID 4509 | 715565 | Caltrans | None |  | Estimated | 160.2 Veh/Min (04/01/2015) | N/A | 1 | 1 | Other Loop (Unspecified) | Mainline | Urban | 2% | 20 | .7 | 20% | 50% | 50 | 59%
717319 | 60 ft | 12.0 ft | 8 ft | 8 ft | 10 ft | 10 ft | 70 mph | Principal Arterial W/ C/L Prin Arterial | Paved - No Roadway Use | 22 ft | Rolling | Urbanized | Concrete Barrier | Concrete | No Special Features | 07/29/2014 | Active | CROSSROADS | 1 2 | 12.87 | 13.01 | 0.00 | 34.029247 | -118.008439 | MS ID 4509 | 715565 | Caltrans | 72576 |  | Estimated |  | N/A | 1 | 1 | Other Loop (Unspecified) | Off Ramp | Urban | 20 | 20% | .7 | 95%
716240 | 60 ft | 12.0 ft | 8 ft | 8 ft | 10 ft | 10 ft | 70 mph | Principal Arterial W/ C/L Prin Arterial | Paved - No Roadway Use | 22 ft | Rolling | Urbanized | Concrete Barrier | Concrete | No Special Features | 07/29/2014 | Active | CROSSROADS | 1 | 12.87 | 13.01 | 0.00 | 34.029247 | -118.008439 | MS ID 4509 | 715565 | Caltrans | 72579 |  | Estimated |  | N/A | 1 | 1 | Other Loop (Unspecified) | Passage | Urban | 20 | 20% | .7 | 95%
773407 | 48 ft | 12.0 ft | 8 ft | 8 ft | 8 ft | 8 ft | 70 mph | Principal Arterial W/ C/L Prin Arterial | Paved - No Roadway Use | 15 ft | Rolling | Urbanized | Concrete Barrier w/Glare Screen | Concrete | No Special Features | 08/07/2014 | Active | E/O CROSSROAD PKWY | 1 2 3 4 5 6 | 13.2 | 13.34 | 0.62 | 34.028877 | -118.0027 | MS ID 2157 | 773394 | Caltrans | None |  | Estimated | 161.0 Veh/Min (04/01/2015) | N/A | 1 | 1 | Other Loop (Unspecified) | Mainline | Urban | 2% | 20 | .7 | 20% | 50% | 50 | 59%
773459 | 48 ft | 12.0 ft | 8 ft | 8 ft | 8 ft | 8 ft | 70 mph | Principal Arterial W/ C/L Prin Arterial | Paved - No Roadway Use | 15 ft | Rolling | Urbanized | Concrete Barrier w/Glare Screen | Concrete | No Special Features | 08/07/2014 | Active | SEVENTH AVE 1 | 1 | 14.1 | 14.24 | 2.70 | 34.021646 | -117.990029 | MS ID 4056 | 773441 | Caltrans | None |  | Estimated |  | N/A | 1 | 1 | Other Loop (Unspecified) | HOV | Urban | 2% | 20 | .7 | 20% | 50% | 50 | 59%
773462 | 48 ft | 12.0 ft | 8 ft | 8 ft | 8 ft | 8 ft | 70 mph | Principal Arterial W/ C/L Prin Arterial | Paved - No Roadway Use | 15 ft | Rolling | Urbanized | Concrete Barrier w/Glare Screen | Concrete | No Special Features | 07/29/2014 | Active | SEVENTH AVE 1 | 1 | 14.1 | 14.24 | 0.00 | 34.021646 | -117.990029 | MS ID 4056 | 773441 | Caltrans | 72582 |  | Estimated |  | N/A | 1 | 1 | Other Loop (Unspecified) | On Ramp | Urban | 20 | 20% | .7 | 95%
773458 | 48 ft | 12.0 ft | 8 ft | 8 ft | 8 ft | 8 ft | 70 mph | Principal Arterial W/ C/L Prin Arterial | Paved - No Roadway Use | 15 ft | Rolling | Urbanized | Concrete Barrier w/Glare Screen | Concrete | No Special Features | 07/29/2014 | Active | SEVENTH AVE 1 | 1 2 3 4 | 14.1 | 14.24 | 0.65 | 34.021646 | -117.990029 | MS ID 4056 | 773441 | Caltrans | None |  | Estimated | 125.8 Veh/Min (04/01/2015) | N/A | 1 | 1 | Other Loop (Unspecified) | Mainline | Urban | 2% | 20 | .7 | 20% | 50% | 50 | 59%
767723 | 48 ft | 12.0 ft | 8 ft | 8 ft | 8 ft | 8 ft | 70 mph | Principal Arterial W/ C/L Prin Arterial | Paved - No Roadway Use | 15 ft | Rolling | Urbanized | Concrete Barrier w/Glare Screen | Concrete | No Special Features | 07/29/2014 | Active | SEVENTH AVE 2 | 1 2 3 4 | 14.5 | 14.64 | 0.44 | 34.017093 | -117.985713 | MS ID 4020 | 767705 | Caltrans | None |  | Estimated | 136.2 Veh/Min (04/01/2015) | N/A | 1 | 1 | Other Loop (Unspecified) | Opposite Side Mainline | Urban | 2% | 20 | .7 | 20% | 50% | 50 | 59%
774620 | 48 ft | 12.0 ft | 8 ft | 8 ft | 8 ft | 8 ft | 70 mph | Principal Arterial W/ C/L Prin Arterial | Paved - No Roadway Use | 15 ft | Rolling | Urbanized | Concrete Barrier w/Glare Screen | Concrete | No Special Features | 08/07/2014 | Active | SEVENTH AVE 2 | 1 | 14.5 | 14.64 | 0.44 | 34.017093 | -117.985713 | MS ID 4020 | 767705 | Caltrans | None |  | Estimated | 30.0 Veh/Min (04/01/2015) | N/A | 1 | 1 | 774618 | Opposite Side HOV | Urban | 2% | 20 | .7 | 20% | 50% | 50 | 59%
773542 | 48 ft | 12.0 ft | 8 ft | 8 ft | 8 ft | 8 ft | 70 mph | Principal Arterial W/ C/L Prin Arterial | Paved - No Roadway Use | 15 ft | Rolling | Urbanized | Concrete Barrier w/Glare Screen | Concrete | No Special Features | 08/07/2014 | Active | W/O TURNBULL | 1 | 14.98 | 15.12 | 0.45 | 34.012079 | -117.980022 | MS ID 2158 | 715711 | Caltrans | None |  | Estimated | 28.8 Veh/Min (04/01/2015) | N/A | 1 | 1 | Other Loop (Unspecified) | HOV | Urban | 2% | 20 | .7 | 20% | 50% | 50 | 59%
716241 | 48 ft | 12.0 ft | 8 ft | 8 ft | 8 ft | 8 ft | 70 mph | Principal Arterial W/ C/L Prin Arterial | Paved - No Roadway Use | 15 ft | Rolling | Urbanized | Concrete Barrier w/Glare Screen | Concrete | No Special Features | 07/29/2014 | Active | W/O TURNBULL | 1 2 3 4 | 14.98 | 15.12 | 0.45 | 34.012079 | -117.980022 | MS ID 2158 | 715711 | Caltrans | None |  | Estimated | 129.6 Veh/Min (04/01/2015) | N/A | 1 | 1 | Other Loop (Unspecified) | Mainline | Urban | 2% | 20 | .7 | 20% | 50% | 50 | 59%
773422 | 48 ft | 12.0 ft | 8 ft | 8 ft | 8 ft | 8 ft | 70 mph | Principal Arterial W/ C/L Prin Arterial | Paved - No Roadway Use | 22 ft | Rolling | Urbanized | Concrete Barrier | Concrete |  | 07/29/2014 | Active | E/O TURNBULL CYN RD | 1 2 3 4 | 15.4 | 15.54 | 0.40 | 34.009709 | -117.973312 | MS ID 2752 | 773411 | Caltrans | None |  | Estimated | 154.4 Veh/Min (04/01/2015) | N/A | 1 | 1 | Other Loop (Unspecified) | Mainline | Urban | 2% | 20 | .7 | 20% | 50% | 50 | 59%
773423 | 48 ft | 12.0 ft | 8 ft | 8 ft | 8 ft | 8 ft | 70 mph | Principal Arterial W/ C/L Prin Arterial | Paved - No Roadway Use | 22 ft | Rolling | Urbanized | Concrete Barrier | Concrete |  | 11/02/2016 | Active | E/O TURNBULL CYN RD | 1 | 15.4 | 15.54 | 0.79 | 34.009709 | -117.973312 | MS ID 2752 | 773411 | Caltrans | None |  | Estimated | 29.4 Veh/Min (04/01/2015) | N/A | 1 | 1 | Other Loop (Unspecified) | HOV | Urban | 2% | 20 | .7 | 20% | 50% | 50 | 59%
717324 | 48 ft | 12.0 ft | 8 ft | 8 ft | 8 ft | 8 ft | 70 mph | Principal Arterial W/ C/L Prin Arterial | Paved - No Roadway Use | 22 ft | Rolling | Urbanized | Concrete Barrier | Concrete |  | 01/14/2015 | Active | HACIENDA 1 | 1 2 3 4 | 15.78 | 15.92 | 0.58 | 34.00782 | -117.967088 | MS ID 4055 | 715414 | Caltrans | None |  | Estimated | 148.8 Veh/Min (04/01/2015) | N/A | 1 | 1 | Other Loop (Unspecified) | Mainline | Urban | 2% | 20 | .7 | 20% | 50% | 50 | 59%
716244 | 48 ft | 12.0 ft | 8 ft | 8 ft | 8 ft | 8 ft | 70 mph | Principal Arterial W/ C/L Prin Arterial | Paved - No Roadway Use | 22 ft | Rolling | Urbanized | Concrete Barrier | Concrete |  | 07/29/2014 | Active | HACIENDA SB | 1 | 15.78 | 15.92 | 0.00 | 34.00782 | -117.967088 | MS ID 4055 | 715414 | Caltrans | 72588 |  | Estimated |  | N/A | 1 | 1 | Other Loop (Unspecified) | On Ramp | Urban | 20 | 20% | .7 | 95%
716245 | 48 ft | 12.0 ft | 8 ft | 8 ft | 8 ft | 8 ft | 70 mph | Principal Arterial W/ C/L Prin Arterial | Paved - No Roadway Use | 22 ft | Rolling | Urbanized | Concrete Barrier | Concrete |  | 07/29/2014 | Active | HACIENDA NB | 1 | 15.98 | 16.12 | 0.00 | 34.006822 | -117.963815 | MS ID 4054 | 715413 | Caltrans | 72591 |  | Estimated |  | N/A | 1 | 1 | Other Loop (Unspecified) | On Ramp | Urban | 20 | 20% | .7 | 95%
717326 | 48 ft | 12.0 ft | 8 ft | 8 ft | 8 ft | 8 ft | 70 mph | Principal Arterial W/ C/L Prin Arterial | Paved - No Roadway Use | 22 ft | Rolling | Urbanized | Concrete Barrier | Concrete |  | 07/29/2014 | Active | HACIENDA NB | 1 2 | 15.98 | 16.12 | 0.00 | 34.006822 | -117.963815 | MS ID 4054 | 715413 | Caltrans | 72592 |  | Estimated |  | N/A | 1 | 1 | Other Loop (Unspecified) | Off Ramp | Urban | 20 | 20% | .7 | 95%
774624 | 48 ft | 12.0 ft | 8 ft | 8 ft | 8 ft | 8 ft | 70 mph | Principal Arterial W/ C/L Prin Arterial | Paved - No Roadway Use | 22 ft | Rolling | Urbanized | Concrete Barrier | Concrete |  | 11/02/2016 | Active | HINNEN | 1 | 16.56 | 16.70 | 0.80 | 34.003931 | -117.95432 | MS ID 2159 | 715712 | Caltrans | None |  | Estimated | 31.0 Veh/Min (04/01/2015) | N/A | 1 | 1 | 774622 | Opposite Side HOV | Urban | 2% | 20 | .7 | 20% | 50% | 50 | 59%
718124 | 48 ft | 12.0 ft | 8 ft | 8 ft | 8 ft | 8 ft | 70 mph | Principal Arterial W/ C/L Prin Arterial | Paved - No Roadway Use | 22 ft | Rolling | Urbanized | Concrete Barrier | Concrete |  | 01/14/2015 | Active | HINNEN | 1 2 3 4 | 16.56 | 16.70 | 0.61 | 34.003931 | -117.95432 | MS ID 2159 | 715712 | Caltrans | 71120 |  | Estimated | 146.4 Veh/Min (04/01/2015) | N/A | 1 | 1 | Other Loop (Unspecified) | Opposite Side Mainline | Urban | 2% | 20 | .7 | 20% | 50% | 50 | 59%
773474 | 48 ft | 12.0 ft | 8 ft | 8 ft | 8 ft | 8 ft | 70 mph | Principal Arterial W/ C/L Prin Arterial | Paved - No Roadway Use | 22 ft | Rolling | Urbanized | Concrete Barrier | Concrete |  | 07/29/2014 | Active | W/O AZUSA 1 | 1 2 3 4 | 17 | 17.14 | 0.42 | 34.001722 | -117.947119 | MS ID 2754 | 773464 | Caltrans | None |  | Estimated | 146.0 Veh/Min (04/01/2015) | N/A | 1 | 1 | Other Loop (Unspecified) | Opposite Side Mainline | Urban | 2% | 20 | .7 | 20% | 50% | 50 | 59%
773478 | 48 ft | 12.0 ft | 8 ft | 8 ft | 8 ft | 8 ft | 70 mph | Principal Arterial W/ C/L Prin Arterial | Paved - No Roadway Use | 22 ft | Rolling | Urbanized | Concrete Barrier | Concrete |  | 08/07/2014 | Active | W/O AZUSA 1 | 1 | 17 | 17.14 | 0.42 | 34.001722 | -117.947119 | MS ID 2754 | 773464 | Caltrans | None |  | Estimated | 36.0 Veh/Min (04/01/2015) | N/A | 1 | 1 | Other Loop (Unspecified) | Opposite Side HOV | Urban | 2% | 20 | .7 | 20% | 50% | 50 | 59%
773491 | 48 ft | 12.0 ft | 8 ft | 8 ft | 8 ft | 8 ft | 70 mph | Principal Arterial W/ C/L Prin Arterial | Paved - No Roadway Use | 22 ft | Rolling | Urbanized | Concrete Barrier | Concrete |  | 06/19/2015 | Active | W/O AZUSA 2 | 1 | 17.4 | 17.54 | 0.39 | 33.999699 | -117.94058 | MS ID 2753 | 773479 | Caltrans | None |  | Estimated | 33.4 Veh/Min (04/01/2015) | N/A | 1 | 1 | Other Loop (Unspecified) | HOV | Urban | 2% | 20 | .7 | 20% | 50% | 50 | 59%
773490 | 48 ft | 12.0 ft | 8 ft | 8 ft | 8 ft | 8 ft | 70 mph | Principal Arterial W/ C/L Prin Arterial | Paved - No Roadway Use | 22 ft | Rolling | Urbanized | Concrete Barrier | Concrete |  | 07/29/2014 | Active | W/O AZUSA 2 | 1 2 3 4 | 17.4 | 17.54 | 0.39 | 33.999699 | -117.94058 | MS ID 2753 | 773479 | Caltrans | None |  | Estimated | 133.0 Veh/Min (04/01/2015) | N/A | 1 | 1 | Other Loop (Unspecified) | Mainline | Urban | 2% | 20 | .7 | 20% | 50% | 50 | 59%
717330 | 48 ft | 12.0 ft | 8 ft | 8 ft | 8 ft | 8 ft | 70 mph | Principal Arterial W/ C/L Prin Arterial | Paved - No Roadway Use | 22 ft | Rolling | Urbanized | Concrete Barrier | Concrete |  | 07/29/2014 | Active | AZUSA 1 | 1 2 3 4 | 17.77 | 17.91 | 0.30 | 33.997875 | -117.934513 | MS ID 4053 | 715412 | Caltrans | None |  | Estimated | 112.2 Veh/Min (04/01/2015) | N/A | 1 | 1 | Other Loop (Unspecified) | Mainline | Urban | 2% | 20 | .7 | 20% | 50% | 50 | 59%
716249 | 48 ft | 12.0 ft | 8 ft | 8 ft | 8 ft | 8 ft | 70 mph | Principal Arterial W/ C/L Prin Arterial | Paved - No Roadway Use | 22 ft | Rolling | Urbanized | Concrete Barrier | Concrete |  | 07/29/2014 | Active | AZUSA SB | 1 | 17.77 | 17.91 | 0.00 | 33.997875 | -117.934513 | MS ID 4053 | 715412 | Caltrans | 72594 |  | Estimated |  | N/A | 1 | 1 | Other Loop (Unspecified) | On Ramp | Urban | 20 | 20% | .7 | 95%
775337 | 48 ft | 12.0 ft | 8 ft | 8 ft | 8 ft | 8 ft | 70 mph | Principal Arterial W/ C/L Prin Arterial | Paved - No Roadway Use | 22 ft | Rolling | Urbanized | Concrete Barrier | Concrete |  | 06/19/2015 | Active | AZUSA 1 | 1 | 17.773 | 17.91 | 0.30 | 33.997861 | -117.934463 | MS ID 4053 | 715412 | Caltrans | None |  | Estimated |  | N/A | 1 | 1 | 775336 | HOV | Urban | 2% | 20 | .7 | 20% | 50% | 50 | 59%
716251 | 48 ft | 12.0 ft | 8 ft | 8 ft | 8 ft | 8 ft | 70 mph | Principal Arterial W/ C/L Prin Arterial | Paved - No Roadway Use | 22 ft | Rolling | Urbanized | Concrete Barrier | Concrete |  | 07/29/2014 | Active | AZUSA NB | 1 | 18 | 18.14 | 0.00 | 33.997 | -117.930655 | MS ID 4052 | 715411 | Caltrans | 72597 |  | Estimated |  | N/A | 1 | 1 | Other Loop (Unspecified) | On Ramp | Urban | 20 | 20% | .7 | 95%
717337 | 48 ft | 12.0 ft | 8 ft | 8 ft | 8 ft | 8 ft | 70 mph | Principal Arterial W/ C/L Prin Arterial | Paved - No Roadway Use | 22 ft | Rolling | Urbanized | Concrete Barrier | Concrete |  | 07/29/2014 | Active | AZUSA 2 | 1 2 3 4 | 18 | 18.14 | 0.29 | 33.997 | -117.930655 | MS ID 4052 | 715411 | Caltrans | None |  | Estimated |  | N/A | 1 | 1 | Other Loop (Unspecified) | Mainline | Urban | 2% | 20 | .7 | 20% | 50% | 50 | 59%
717336 | 48 ft | 12.0 ft | 8 ft | 8 ft | 8 ft | 8 ft | 70 mph | Principal Arterial W/ C/L Prin Arterial | Paved - No Roadway Use | 22 ft | Rolling | Urbanized | Concrete Barrier | Concrete |  | 07/29/2014 | Active | AZUSA NB | 1 2 | 18 | 18.14 | 0.00 | 33.997 | -117.930655 | MS ID 4052 | 715411 | Caltrans | 72599 |  | Estimated |  | N/A | 1 | 1 | Other Loop (Unspecified) | Off Ramp | Urban | 20 | 20% | .7 | 95%
775339 | 48 ft | 12.0 ft | 8 ft | 8 ft | 8 ft | 8 ft | 70 mph | Principal Arterial W/ C/L Prin Arterial | Paved - No Roadway Use | 22 ft | Rolling | Urbanized | Concrete Barrier | Concrete |  | 06/19/2015 | Active | AZUSA 2 | 1 | 18.005 | 18.15 | 0.29 | 33.996988 | -117.930569 | MS ID 4052 | 715411 | Caltrans | None |  | Estimated |  | N/A | 1 | 1 | 775338 | HOV | Urban | 2% | 20 | .7 | 20% | 50% | 50 | 59%
716253 | 48 ft | 12.0 ft | 8 ft | 8 ft | 8 ft | 8 ft | 70 mph | Principal Arterial W/ C/L Prin Arterial | Paved - No Roadway Use | 22 ft | Rolling | Urbanized | Concrete Barrier | Concrete |  | 07/29/2014 | Active | E/O AZUSA 1 | 1 2 3 4 | 18.35 | 18.49 | 0.25 | 33.996291 | -117.924633 | MS ID 2161 | 715713 | Caltrans | None |  | Estimated | 125.8 Veh/Min (04/01/2015) | N/A | 1 | 1 | Other Loop (Unspecified) | Mainline | Urban | 2% | 20 | .7 | 20% | 50% | 50 | 59%
774634 | 48 ft | 12.0 ft | 8 ft | 8 ft | 8 ft | 8 ft | 70 mph | Principal Arterial W/ C/L Prin Arterial | Paved - No Roadway Use | 22 ft | Rolling | Urbanized | Concrete Barrier | Concrete |  | 06/19/2015 | Active | E/O AZUSA 1 | 1 | 18.35 | 18.49 | 0.25 | 33.996291 | -117.924633 | MS ID 2161 | 715713 | Caltrans | None |  | Estimated | 40.2 Veh/Min (04/01/2015) | N/A | 1 | 1 | 774633 | HOV | Urban | 2% | 20 | .7 | 20% | 50% | 50 | 59%
773522 | 48 ft | 12.0 ft | 8 ft | 8 ft | 8 ft | 8 ft | 70 mph | Principal Arterial W/ C/L Prin Arterial | Paved - No Roadway Use | 22 ft | Rolling | Urbanized | Concrete Barrier | Concrete |  | 07/29/2014 | Active | E/O AZUSA 2 | 1 2 3 4 | 18.5 | 18.64 | 0.48 | 33.995952 | -117.922059 | MS ID 2755 | 773509 | Caltrans | None |  | Estimated | 140.8 Veh/Min (04/01/2015) | N/A | 1 | 1 | Other Loop (Unspecified) | Opposite Side Mainline | Urban | 2% | 20 | .7 | 20% | 50% | 50 | 59%
773523 | 48 ft | 12.0 ft | 8 ft | 8 ft | 8 ft | 8 ft | 70 mph | Principal Arterial W/ C/L Prin Arterial | Paved - No Roadway Use | 22 ft | Rolling | Urbanized | Concrete Barrier | Concrete |  | 06/19/2015 | Active | E/O AZUSA 2 | 1 | 18.5 | 18.64 | 0.48 | 33.995952 | -117.922059 | MS ID 2755 | 773509 | Caltrans | None |  | Estimated | 30.6 Veh/Min (04/01/2015) | N/A | 1 | 1 | Other Loop (Unspecified) | Opposite Side HOV | Urban | 2% | 20 | .7 | 20% | 50% | 50 | 59%
716255 | 48 ft | 12.0 ft | 8 ft | 8 ft | 8 ft | 8 ft | 70 mph | Principal Arterial W/ C/L Prin Arterial | Paved - No Roadway Use | 22 ft | Rolling | Urbanized | Concrete Barrier | Concrete | No Special Features | 07/29/2014 | Active | FULLERTON SB | 1 | 19.31 | 19.45 | 0.00 | 33.994319 | -117.908132 | MS ID 4051 | 715410 | Caltrans | 72602 |  | Estimated |  | N/A | 1 | 1 | Other Loop (Unspecified) | Passage | Urban | 20 | 20% | .7 | 95%
717339 | 48 ft | 12.0 ft | 8 ft | 8 ft | 8 ft | 8 ft | 70 mph | Principal Arterial W/ C/L Prin Arterial | Paved - No Roadway Use | 22 ft | Rolling | Urbanized | Concrete Barrier | Concrete | No Special Features | 07/29/2014 | Active | FULLERTON 1 | 1 2 3 4 | 19.31 | 19.45 | 0.51 | 33.994319 | -117.908132 | MS ID 4051 | 715410 | Caltrans | None |  | Estimated | 133.2 Veh/Min (04/01/2015) | N/A | 1 | 1 | Other Loop (Unspecified) | Mainline | Urban | 2% | 20 | .7 | 20% | 50% | 50 | 59%
775343 | 48 ft | 12.0 ft | 8 ft | 8 ft | 8 ft | 8 ft | 70 mph | Principal Arterial W/ C/L Prin Arterial | Paved - No Roadway Use | 22 ft | Rolling | Urbanized | Concrete Barrier | Concrete | No Special Features | 06/19/2015 | Active | FULLERTON 1 | 1 | 19.316 | 19.46 | 0.51 | 33.994315 | -117.908028 | MS ID 4051 | 715410 | Caltrans | None |  | Estimated |  | N/A | 1 | 1 | 775342 | HOV | Urban | 2% | 20 | .7 | 20% | 50% | 50 | 59%
717341 | 48 ft | 12.0 ft | 8 ft | 8 ft | 8 ft | 8 ft | 70 mph | Principal Arterial W/ C/L Prin Arterial | Paved - No Roadway Use | 22 ft | Rolling | Urbanized | Concrete Barrier | Concrete | No Special Features | 07/29/2014 | Active | FULLERTON NB | 1 | 19.52 | 19.66 | 0.00 | 33.994314 | -117.904483 | MS ID 4050 | 715409 | Caltrans | 72606 |  | Estimated |  | N/A | 1 | 1 | Other Loop (Unspecified) | Off Ramp | Urban | 20 | 20% | .7 | 95%
717342 | 48 ft | 12.0 ft | 8 ft | 8 ft | 8 ft | 8 ft | 70 mph | Principal Arterial W/ C/L Prin Arterial | Paved - No Roadway Use | 22 ft | Rolling | Urbanized | Concrete Barrier | Concrete | No Special Features | 07/29/2014 | Active | FULLERTON 2 | 1 2 3 4 | 19.52 | 19.66 | 0.52 | 33.994314 | -117.904483 | MS ID 4050 | 715409 | Caltrans | None |  | Estimated | 122.0 Veh/Min (04/01/2015) | N/A | 1 | 1 | Other Loop (Unspecified) | Mainline | Urban | 2% | 20 | .7 | 20% | 50% | 50 | 59%
716256 | 48 ft | 12.0 ft | 8 ft | 8 ft | 8 ft | 8 ft | 70 mph | Principal Arterial W/ C/L Prin Arterial | Paved - No Roadway Use | 22 ft | Rolling | Urbanized | Concrete Barrier | Concrete | No Special Features | 07/29/2014 | Active | FULLERTON NB | 1 | 19.52 | 19.66 | 0.00 | 33.994314 | -117.904483 | MS ID 4050 | 715409 | Caltrans | 72604 |  | Estimated |  | N/A | 1 | 1 | Other Loop (Unspecified) | On Ramp | Urban | 20 | 20% | .7 | 95%
775345 | 48 ft | 12.0 ft | 8 ft | 8 ft | 8 ft | 8 ft | 70 mph | Principal Arterial W/ C/L Prin Arterial | Paved - No Roadway Use | 22 ft | Rolling | Urbanized | Concrete Barrier | Concrete | No Special Features | 06/19/2015 | Active | FULLERTON 2 | 1 | 19.521 | 19.66 | 0.51 | 33.994314 | -117.904466 | MS ID 4050 | 715409 | Caltrans | None |  | Estimated |  | N/A | 1 | 1 | 775344 | HOV | Urban | 2% | 20 | .7 | 20% | 50% | 50 | 59%
716258 | 48 ft | 12.0 ft | 8 ft | 8 ft | 8 ft | 8 ft | 70 mph | Principal Arterial W/ C/L Prin Arterial | Paved - No Roadway Use | 22 ft | Rolling | Urbanized | Concrete Barrier | Concrete | No Special Features | 07/29/2014 | Active | NOGALES SB | 1 | 20.34 | 20.48 | 0.00 | 33.994299 | -117.890213 | MS ID 4049 | 715408 | Caltrans | 72608 |  | Estimated |  | N/A | 1 | 1 | Other Loop (Unspecified) | On Ramp | Urban | 20 | 20% | .7 | 95%
718125 | 48 ft | 12.0 ft | 8 ft | 8 ft | 8 ft | 8 ft | 70 mph | Principal Arterial W/ C/L Prin Arterial | Paved - No Roadway Use | 22 ft | Rolling | Urbanized | Concrete Barrier | Concrete | No Special Features | 07/29/2014 | Active | NOGALES 1 | 1 2 3 4 | 20.34 | 20.48 | 0.48 | 33.994299 | -117.890213 | MS ID 4049 | 715408 | Caltrans | None |  | Estimated | 130.0 Veh/Min (04/01/2015) | N/A | 1 | 1 | Other Loop (Unspecified) | Mainline | Urban | 2% | 20 | .7 | 20% | 50% | 50 | 59%
775347 | 48 ft | 12.0 ft | 8 ft | 8 ft | 8 ft | 8 ft | 70 mph | Principal Arterial W/ C/L Prin Arterial | Paved - No Roadway Use | 22 ft | Rolling | Urbanized | Concrete Barrier | Concrete | No Special Features | 06/19/2015 | Active | NOGALES 1 | 1 | 20.343 | 20.48 | 0.47 | 33.9943 | -117.89016 | MS ID 4049 | 715408 | Caltrans | None |  | Estimated |  | N/A | 1 | 1 | 775346 | HOV | Urban | 2% | 20 | .7 | 20% | 50% | 50 | 59%
717349 | 48 ft | 12.0 ft | 8 ft | 8 ft | 8 ft | 8 ft | 70 mph | Principal Arterial W/ C/L Prin Arterial | Paved - No Roadway Use | 22 ft | Rolling | Urbanized | Concrete Barrier | Concrete | No Special Features | 07/29/2014 | Active | NOGALES NB | 1 2 | 20.47 | 20.61 | 0.00 | 33.994278 | -117.887951 | MS ID 4048 | 715407 | Caltrans | 72613 |  | Estimated |  | N/A | 1 | 1 | Other Loop (Unspecified) | Off Ramp | Urban | 20 | 20% | .7 | 95%
717350 | 48 ft | 12.0 ft | 8 ft | 8 ft | 8 ft | 8 ft | 70 mph | Principal Arterial W/ C/L Prin Arterial | Paved - No Roadway Use | 22 ft | Rolling | Urbanized | Concrete Barrier | Concrete | No Special Features | 07/29/2014 | Active | NOGALES 2 | 1 2 3 4 | 20.47 | 20.61 | 0.33 | 33.994278 | -117.887951 | MS ID 4048 | 715407 | Caltrans | None |  | Estimated | 126.4 Veh/Min (04/01/2015) | N/A | 1 | 1 | Other Loop (Unspecified) | Mainline | Urban | 2% | 20 | .7 | 20% | 50% | 50 | 59%
716260 | 48 ft | 12.0 ft | 8 ft | 8 ft | 8 ft | 8 ft | 70 mph | Principal Arterial W/ C/L Prin Arterial | Paved - No Roadway Use | 22 ft | Rolling | Urbanized | Concrete Barrier | Concrete | No Special Features | 07/29/2014 | Active | NOGALES NB | 1 | 20.47 | 20.61 | 0.00 | 33.994278 | -117.887951 | MS ID 4048 | 715407 | Caltrans | 72611 |  | Estimated |  | N/A | 1 | 1 | Other Loop (Unspecified) | On Ramp | Urban | 20 | 20% | .7 | 95%
775333 | 48 ft | 12.0 ft | 8 ft | 8 ft | 8 ft | 8 ft | 70 mph | Principal Arterial W/ C/L Prin Arterial | Paved - No Roadway Use | 22 ft | Rolling | Urbanized | Concrete Barrier | Concrete | No Special Features | 06/19/2015 | Active | NOGALES 2 | 1 | 20.47 | 20.61 | 0.33 | 33.994278 | -117.887951 | MS ID 4048 | 715407 | Caltrans | None |  | Estimated |  | N/A | 1 | 1 | 775331 | HOV | Urban | 2% | 20 | .7 | 20% | 50% | 50 | 59%
773538 | 48 ft | 12.0 ft | 8 ft | 8 ft | 8 ft | 8 ft | 70 mph | Principal Arterial W/ C/L Prin Arterial | Paved - No Roadway Use | 22 ft | Rolling | Urbanized | Concrete Barrier | Concrete | No Special Features | 06/19/2015 | Active | W/O FAIRWAY DR | 1 | 21 | 21.14 | 0.42 | 33.99513 | -117.87881 | MS ID 2758 | 773524 | Caltrans | None |  | Estimated | 29.8 Veh/Min (04/01/2015) | N/A | 1 | 1 | Other Loop (Unspecified) | Opposite Side HOV | Urban | 2% | 20 | .7 | 20% | 50% | 50 | 59%
773537 | 48 ft | 12.0 ft | 8 ft | 8 ft | 8 ft | 8 ft | 70 mph | Principal Arterial W/ C/L Prin Arterial | Paved - No Roadway Use | 22 ft | Rolling | Urbanized | Concrete Barrier | Concrete | No Special Features | 07/29/2014 | Active | W/O FAIRWAY DR | 1 2 3 4 | 21 | 21.14 | 0.42 | 33.99513 | -117.87881 | MS ID 2758 | 773524 | Caltrans | 71020 |  | Estimated | 147.6 Veh/Min (04/01/2015) | N/A | 1 | 1 | Other Loop (Unspecified) | Opposite Side Mainline | Urban | 2% | 20 | .7 | 20% | 50% | 50 | 59%
775349 | 48 ft | 12.0 ft | 8 ft | 8 ft | 8 ft | 8 ft | 70 mph | Principal Arterial W/ C/L Prin Arterial | Paved - No Roadway Use | 22 ft | Rolling | Urbanized | Concrete Barrier | Concrete | No Special Features | 06/19/2015 | Active | FAIRWAY 1 | 1 | R21.305 | 21.45 | 0.65 | 33.995892 | -117.873582 | MS ID 4047 | 715406 | Caltrans | None |  | Estimated |  | N/A | 1 | 1 | 775348 | HOV | Urban | 2% | 20 | .7 | 20% | 50% | 50 | 59%
717354 | 48 ft | 12.0 ft | 8 ft | 8 ft | 8 ft | 8 ft | 70 mph | Principal Arterial W/ C/L Prin Arterial | Paved - No Roadway Use | 22 ft | Rolling | Urbanized | Concrete Barrier | Concrete | No Special Features | 07/29/2014 | Active | FAIRWAY SB | 1 2 | R21.31 | 21.45 | 0.00 | 33.995905 | -117.873496 | MS ID 4047 | 715406 | Caltrans | 72617 |  | Estimated |  | N/A | 1 | 1 | Other Loop (Unspecified) | Off Ramp | Urban | 20 | 20% | .7 | 95%
716262 | 48 ft | 12.0 ft | 8 ft | 8 ft | 8 ft | 8 ft | 70 mph | Principal Arterial W/ C/L Prin Arterial | Paved - No Roadway Use | 22 ft | Rolling | Urbanized | Concrete Barrier | Concrete | No Special Features | 07/29/2014 | Active | FAIRWAY SB | 1 | R21.31 | 21.45 | 0.00 | 33.995905 | -117.873496 | MS ID 4047 | 715406 | Caltrans | 72614 |  | Estimated |  | N/A | 1 | 1 | Other Loop (Unspecified) | On Ramp | Urban | 20 | 20% | .7 | 95%
717355 | 48 ft | 12.0 ft | 8 ft | 8 ft | 8 ft | 8 ft | 70 mph | Principal Arterial W/ C/L Prin Arterial | Paved - No Roadway Use | 22 ft | Rolling | Urbanized | Concrete Barrier | Concrete | No Special Features | 07/29/2014 | Active | FAIRWAY 1 | 1 2 3 4 | R21.31 | 21.45 | 0.65 | 33.995905 | -117.873496 | MS ID 4047 | 715406 | Caltrans | None |  | Estimated | 160.4 Veh/Min (04/01/2015) | N/A | 1 | 1 | Other Loop (Unspecified) | Mainline | Urban | 2% | 20 | .7 | 20% | 50% | 50 | 59%
718126 | 48 ft | 12.0 ft | 8 ft | 8 ft | 8 ft | 8 ft | 70 mph | Principal Arterial W/ C/L Prin Arterial | Paved - No Roadway Use | 22 ft | Rolling | Urbanized | Concrete Barrier | Concrete | No Special Features | 07/29/2014 | Active | W OF LEMON | 1 2 3 4 | R22.3 | 22.44 | 0.60 | 33.99864 | -117.856574 | MS ID 2162 | 715714 | Caltrans | None |  | Estimated | 144.6 Veh/Min (04/01/2015) | N/A | 1 | 1 | Other Loop (Unspecified) | Opposite Side Mainline | Urban | 2% | 20 | .7 | 20% | 50% | 50 | 59%
775353 | 48 ft | 12.0 ft | 8 ft | 8 ft | 8 ft | 8 ft | 70 mph | Principal Arterial W/ C/L Prin Arterial | Paved - No Roadway Use | 22 ft | Rolling | Urbanized | Concrete Barrier | Concrete | No Special Features | 06/19/2015 | Active | W OF LEMON | 1 | R22.3 | 22.44 | 0.60 | 33.99864 | -117.856574 | MS ID 2162 | 715714 | Caltrans | None |  | Estimated |  | N/A | 1 | 1 | 775351 | Opposite Side HOV | Urban | 2% | 20 | .7 | 20% | 50% | 50 | 59%
773437 | 48 ft | 12.0 ft | 8 ft | 8 ft | 8 ft | 8 ft | 70 mph | Principal Arterial W/ C/L Prin Arterial | Paved - No Roadway Use | 22 ft | Rolling | Urbanized | Concrete Barrier | Concrete | No Special Features | 07/29/2014 | Active | E/O LEMON AVE | 1 2 3 4 | R22.5 | 22.64 | 0.24 | 33.999193 | -117.853162 | MS ID 2757 | 773426 | Caltrans | None |  | Estimated | 220.8 Veh/Min (04/01/2015) | N/A | 1 | 1 | Other Loop (Unspecified) | Mainline | Urban | 2% | 20 | .7 | 20% | 50% | 50 | 59%
773438 | 48 ft | 12.0 ft | 8 ft | 8 ft | 8 ft | 8 ft | 70 mph | Principal Arterial W/ C/L Prin Arterial | Paved - No Roadway Use | 22 ft | Rolling | Urbanized | Concrete Barrier | Concrete | No Special Features | 06/19/2015 | Active | E/O LEMON AVE | 1 | R22.5 | 22.64 | 0.24 | 33.999193 | -117.853162 | MS ID 2757 | 773426 | Caltrans | None |  | Estimated | 28.0 Veh/Min (04/01/2015) | N/A | 1 | 1 | Other Loop (Unspecified) | HOV | Urban | 2% | 20 | .7 | 20% | 50% | 50 | 59%
774127 | 48 ft | 12.0 ft | 8 ft | 8 ft | 8 ft | 8 ft | 70 mph | Principal Arterial W/ C/L Prin Arterial | Paved - No Roadway Use | 22 ft | Rolling | Urbanized | Concrete Barrier | Concrete | No Special Features | 07/29/2014 | Active | W/B 60 BY PASS/GRAND | 1 | R22.78 | 22.92 | 0.00 | 33.999966 | -117.848396 | MS ID 4057 | 774113 | Caltrans | None |  | Estimated |  | N/A | 1 | 1 | Other Loop (Unspecified) | Passage | Urban | 20 | 20% | .7 | 95%
774126 | 48 ft | 12.0 ft | 8 ft | 8 ft | 8 ft | 8 ft | 70 mph | Principal Arterial W/ C/L Prin Arterial | Paved - No Roadway Use | 22 ft | Rolling | Urbanized | Concrete Barrier | Concrete | No Special Features | 06/19/2015 | Active | W/B 60 BY PASS/GRAND | 1 | R22.78 | 22.92 | 0.15 | 33.999966 | -117.848396 | MS ID 4057 | 774113 | Caltrans | None |  | Estimated | 26.8 Veh/Min (04/01/2015) | N/A | 1 | 1 | Other Loop (Unspecified) | HOV | Urban | 2% | 20 | .7 | 20% | 50% | 50 | 59%
774125 | 48 ft | 12.0 ft | 8 ft | 8 ft | 8 ft | 8 ft | 70 mph | Principal Arterial W/ C/L Prin Arterial | Paved - No Roadway Use | 22 ft | Rolling | Urbanized | Concrete Barrier | Concrete | No Special Features | 07/29/2014 | Active | W/B 60 BY PASS/GRAND | 1 2 3 4 | R22.78 | 22.92 | 0.15 | 33.999966 | -117.848396 | MS ID 4057 | 774113 | Caltrans | None |  | Estimated | 132.0 Veh/Min (04/01/2015) | N/A | 1 | 1 | Other Loop (Unspecified) | Mainline | Urban | 2% | 20 | .7 | 20% | 50% | 50 | 59%
717360 | 48 ft | 12.0 ft | 8 ft | 8 ft | 8 ft | 8 ft | 70 mph | Principal Arterial W/ C/L Prin Arterial | Paved - No Roadway Use | 22 ft | Rolling | Urbanized | Concrete Barrier | Concrete | No Special Features | 07/29/2014 | Active | BREA CANYON | 1 2 | R22.79 | 22.93 | 0.00 | 33.999995 | -117.848226 | MS ID 4046 | 715405 | Caltrans | 72624 |  | Estimated |  | N/A | 1 | 1 | Other Loop (Unspecified) | Off Ramp | Urban | 20 | 20% | .7 | 95%
716267 | 48 ft | 12.0 ft | 8 ft | 8 ft | 8 ft | 8 ft | 70 mph | Principal Arterial W/ C/L Prin Arterial | Paved - No Roadway Use | 22 ft | Rolling | Urbanized | Concrete Barrier | Concrete | No Special Features | 07/29/2014 | Active | BREA CANYON | 1 | R22.79 | 22.93 | 0.00 | 33.999995 | -117.848226 | MS ID 4046 | 715405 | Caltrans | 72619 |  | Estimated |  | N/A | 1 | 1 | Other Loop (Unspecified) | On Ramp | Urban | 20 | 20% | .7 | 95%
717361 | 48 ft | 12.0 ft | 8 ft | 8 ft | 8 ft | 8 ft | 70 mph | Principal Arterial W/ C/L Prin Arterial | Paved - No Roadway Use | 22 ft | Rolling | Urbanized | Concrete Barrier | Concrete | No Special Features | 07/29/2014 | Active | BREA CANYON | 1 2 3 4 | R22.79 | 22.93 | 0.26 | 33.999995 | -117.848226 | MS ID 4046 | 715405 | Caltrans | None |  | Estimated | 123.0 Veh/Min (04/01/2015) | N/A | 1 | 1 | Other Loop (Unspecified) | Mainline | Urban | 2% | 20 | .7 | 20% | 50% | 50 | 59%
775355 | 48 ft | 12.0 ft | 8 ft | 8 ft | 8 ft | 8 ft | 70 mph | Principal Arterial W/ C/L Prin Arterial | Paved - No Roadway Use | 22 ft | Rolling | Urbanized | Concrete Barrier | Concrete | No Special Features | 06/19/2015 | Active | BREA CANYON | 1 | R22.795 | 22.94 | 0.46 | 34.00001 | -117.848141 | MS ID 4046 | 715405 | Caltrans | None |  | Estimated |  | N/A | 1 | 1 | 775354 | HOV | Urban | 2% | 20 | .7 | 20% | 50% | 50 | 59%
774165 | 48 ft | 12.0 ft | 10 ft | 10 ft | 8 ft | 8 ft | 70 mph | Principal Arterial W/ C/L Prin Arterial | Paved - No Roadway Use | 14 ft | Rolling | Urbanized | Concrete Barrier | Concrete | Median Lane is HOV Lane | 07/29/2014 | Active | E/O BREA CANYON RD | 1 2 3 4 | R23.3 | 23.44 | 0.46 | 34.001459 | -117.839573 | MS ID 2360 | 774153 | Caltrans | None |  | Estimated |  | N/A | 1 | 1 | Other Loop (Unspecified) | Opposite Side Mainline | Urban | 2% | 20 | .7 | 20% | 50% | 50 | 59%
774181 | 56 ft | 11.2 ft | 5 ft | 5 ft | 8 ft | 8 ft | 70 mph | Principal Arterial W/ C/L Prin Arterial | Paved - No Roadway Use | 6 ft | Rolling | Urbanized | Concrete Barrier | Concrete | Median Lane is HOV Lane | 08/07/2014 | Active | 57 N TO 60 E CONN. | 1 2 3 4 | R23.7 | 23.84 | 0.45 | 34.00266 | -117.832837 | MS ID 2362 | 774168 | Caltrans | 76570 |  | Estimated |  | N/A | 1 | 1 | Other Loop (Unspecified) | Opposite Side Mainline | Urban | 2% | 20 | .7 | 20% | 50% | 50 | 59%
774183 | 56 ft | 11.2 ft | 5 ft | 5 ft | 8 ft | 8 ft | 70 mph | Principal Arterial W/ C/L Prin Arterial | Paved - No Roadway Use | 6 ft | Rolling | Urbanized | Concrete Barrier | Concrete | Median Lane is HOV Lane | 06/19/2015 | Active | 57 N TO 60 E CONN. | 1 | R23.7 | 23.84 | 0.70 | 34.00266 | -117.832837 | MS ID 2362 | 774168 | Caltrans | None |  | Estimated |  | N/A | 1 | 1 | Other Loop (Unspecified) | Opposite Side HOV | Urban | 2% | 20 | .7 | 20% | 50% | 50 | 59%
774946 | 78 ft | 11.1 ft | 2 ft | 2 ft | 8 ft | 8 ft | 70 mph | Principal Arterial W/ C/L Prin Arterial | Paved - No Roadway Use | 6 ft | Rolling | Urbanized | Concrete Barrier | Concrete | Median Lane is HOV Lane | 08/07/2014 | Active | WEST OF GRAND | 1 2 3 4 5 6 | R24.2 | 24.34 | 0.45 | 34.007487 | -117.826362 | MS ID 2163 | 774931 | Caltrans | None |  | Estimated | 191.8 Veh/Min (04/01/2015) | N/A | 1 | 1 | 774932 | Mainline | Urban | 2% | 20 | .7 | 20% | 50% | 50 | 59%
774948 | 78 ft | 11.1 ft | 2 ft | 2 ft | 8 ft | 8 ft | 70 mph | Principal Arterial W/ C/L Prin Arterial | Paved - No Roadway Use | 6 ft | Rolling | Urbanized | Concrete Barrier | Concrete | Median Lane is HOV Lane | 08/07/2014 | Active | WEST OF GRAND | 1 | R24.2 | 24.34 | 0.45 | 34.007487 | -117.826362 | MS ID 2163 | 774931 | Caltrans | None |  | Estimated | 26.8 Veh/Min (04/01/2015) | N/A | 1 | 1 | 774938 | HOV | Urban | 2% | 20 | .7 | 20% | 50% | 50 | 59%
774958 | 78 ft | 11.1 ft | 2 ft | 2 ft | 8 ft | 8 ft | 70 mph | Principal Arterial W/ C/L Prin Arterial | Paved - No Roadway Use | 6 ft | Rolling | Urbanized | Concrete Barrier | Concrete | Median Lane is HOV Lane | 08/07/2014 | Active | GRAND | 1 2 3 4 5 6 | R24.6 | 24.74 | 0.40 | 34.011894 | -117.821807 | MS ID 4044 | 774950 | Caltrans | None |  | Estimated | 197.6 Veh/Min (04/01/2015) | N/A | 1 | 1 | 774951 | Mainline | Urban | 2% | 20 | .7 | 20% | 50% | 50 | 59%
774959 | 78 ft | 11.1 ft | 2 ft | 2 ft | 8 ft | 8 ft | 70 mph | Principal Arterial W/ C/L Prin Arterial | Paved - No Roadway Use | 6 ft | Rolling | Urbanized | Concrete Barrier | Concrete | Median Lane is HOV Lane | 08/07/2014 | Active | GRAND | 1 | R24.6 | 24.74 | 0.40 | 34.011894 | -117.821807 | MS ID 4044 | 774950 | Caltrans | None |  | Estimated | 42.4 Veh/Min (04/01/2015) | N/A | 1 | 1 | 774957 | HOV | Urban | 2% | 20 | .7 | 20% | 50% | 50 | 59%
774926 | 78 ft | 11.1 ft | 2 ft | 2 ft | 8 ft | 8 ft | 70 mph | Principal Arterial W/ C/L Prin Arterial | Paved - No Roadway Use | 6 ft | Rolling | Urbanized | Concrete Barrier | Concrete | Median Lane is HOV Lane | 08/07/2014 | Active | 57 SB TO 60 WB | 1 2 3 4 5 6 | R25 | 25.14 | 0.56 | 34.016653 | -117.81781 | MS ID 2529 | 774908 | Caltrans | None |  | Estimated | 186.0 Veh/Min (04/01/2015) | N/A | 1 | 1 | 774909 | Mainline | Urban | 2% | 20 | .7 | 20% | 50% | 50 | 59%
774928 | 78 ft | 11.1 ft | 2 ft | 2 ft | 8 ft | 8 ft | 70 mph | Principal Arterial W/ C/L Prin Arterial | Paved - No Roadway Use | 6 ft | Rolling | Urbanized | Concrete Barrier | Concrete | Median Lane is HOV Lane | 08/07/2014 | Active | 57 SB TO 60 WB | 1 | R25 | 25.14 | 0.56 | 34.016653 | -117.81781 | MS ID 2529 | 774908 | Caltrans | None |  | Estimated | 36.0 Veh/Min (04/01/2015) | N/A | 1 | 1 | 774915 | HOV | Urban | 2% | 20 | .7 | 20% | 50% | 50 | 59%
774930 | 78 ft | 11.1 ft | 2 ft | 2 ft | 8 ft | 8 ft | 70 mph | Principal Arterial W/ C/L Prin Arterial | Paved - No Roadway Use | 6 ft | Rolling | Urbanized | Concrete Barrier | Concrete | Median Lane is HOV Lane | 08/07/2014 | Active | 57 SB TO 60 WB | 1 2 3 | R25 | 25.14 | 0.00 | 34.016653 | -117.81781 | MS ID 2529 | 774908 | Caltrans | None |  | Estimated |  | N/A | 1 | 1 | 774923 | Freeway to Freeway | Urban | 20 | 20% | .7 | 95%
766788 | 56 ft | 11.2 ft | 2 ft | 2 ft | 10 ft | 10 ft | 70 mph | Principal Arterial W/ C/L Prin Arterial | Paved - No Roadway Use | 6 ft | Rolling | Urbanized | Concrete Barrier | Base & Surface >= 7" Thick | Median Lane is HOV Lane | 08/07/2014 | Active | DIAMOND BAR | 1 2 3 4 | R25.71 | 25.85 | 1.43 | 34.024472 | -117.809793 | MS ID 4042 | 715403 | Caltrans | None |  | Estimated | 122.6 Veh/Min (04/01/2015) | N/A | 1 | 1 | 766775 | Mainline | Urban | 2% | 20 | .7 | 20% | 50% | 50 | 59%
766791 | 56 ft | 11.2 ft | 2 ft | 2 ft | 10 ft | 10 ft | 70 mph | Principal Arterial W/ C/L Prin Arterial | Paved - No Roadway Use | 6 ft | Rolling | Urbanized | Concrete Barrier | Base & Surface >= 7" Thick | Median Lane is HOV Lane | 08/07/2014 | Active | DIAMOND BAR | 1 2 | R25.71 | 25.85 | 0.00 | 34.024472 | -117.809793 | MS ID 4042 | 715403 | Caltrans | None |  | Estimated |  | N/A | 1 | 1 | 766786 | Off Ramp | Urban | 20 | 20% | .7 | 95%
766789 | 56 ft | 11.2 ft | 2 ft | 2 ft | 10 ft | 10 ft | 70 mph | Principal Arterial W/ C/L Prin Arterial | Paved - No Roadway Use | 6 ft | Rolling | Urbanized | Concrete Barrier | Base & Surface >= 7" Thick | Median Lane is HOV Lane | 08/07/2014 | Active | DIAMOND BAR | 1 | R25.71 | 25.85 | 1.50 | 34.024472 | -117.809793 | MS ID 4042 | 715403 | Caltrans | None |  | Estimated | 36.0 Veh/Min (04/01/2015) | N/A | 1 | 1 | 766780 | HOV | Urban | 2% | 20 | .7 | 20% | 50% | 50 | 59%
766790 | 56 ft | 11.2 ft | 2 ft | 2 ft | 10 ft | 10 ft | 70 mph | Principal Arterial W/ C/L Prin Arterial | Paved - No Roadway Use | 6 ft | Rolling | Urbanized | Concrete Barrier | Base & Surface >= 7" Thick | Median Lane is HOV Lane | 08/07/2014 | Active | DIAMOND BAR | 1 | R25.71 | 25.85 | 0.00 | 34.024472 | -117.809793 | MS ID 4042 | 715403 | Caltrans | None |  | Estimated |  | N/A | 1 | 1 | 766784 | On Ramp | Urban | 20 | 20% | .7 | 95%
765456 | 56 ft | 11.2 ft | 2 ft | 2 ft | 10 ft | 10 ft | 70 mph | Principal Arterial W/ C/L Prin Arterial | Paved - No Roadway Use | 18 ft | Rolling | Urbanized | Concrete Barrier | Base & Surface >= 7" Thick | Median Lane is HOV Lane | 08/07/2014 | Active | PHILLIPS RANCH | 1 2 3 4 | R27.866 | 28.01 | 1.15 | 34.024942 | -117.773813 | MS ID 4041 | 715402 | Caltrans | 71200 |  | Estimated | 136.8 Veh/Min (04/01/2015) | N/A | 1 | 1 | Other Loop (Unspecified) | Mainline | Urban | 2% | 20 | .7 | 20% | 50% | 50 | 59%
763874 | 56 ft | 11.2 ft | 2 ft | 2 ft | 10 ft | 10 ft | 70 mph | Principal Arterial W/ C/L Prin Arterial | Paved - No Roadway Use | 18 ft | Rolling | Urbanized | Concrete Barrier | Base & Surface >= 7" Thick | Median Lane is HOV Lane | 07/29/2014 | Active | PHILLIPS RANCH | 1 | R27.87 | 28.01 | 0.00 | 34.02492 | -117.773748 | MS ID 4041 | 715402 | Caltrans | 72645 |  | Estimated |  | N/A | 1 | 1 | Other Loop (Unspecified) | Off Ramp | Urban | 20 | 20% | .7 | 95%
718457 | 56 ft | 11.2 ft | 2 ft | 2 ft | 10 ft | 10 ft | 70 mph | Principal Arterial W/ C/L Prin Arterial | Paved - No Roadway Use | 18 ft | Rolling | Urbanized | Concrete Barrier | Base & Surface >= 7" Thick | Median Lane is HOV Lane | 07/29/2014 | Active | PHILLIPS RANCH | 1 | R27.87 | 28.01 | 0.00 | 34.02492 | -117.773748 | MS ID 4041 | 715402 | Caltrans | 72642 |  | Estimated |  | N/A | 1 | 1 | Other Loop (Unspecified) | On Ramp | Urban | 20 | 20% | .7 | 95%
774493 | 56 ft | 11.2 ft | 2 ft | 2 ft | 10 ft | 10 ft | 70 mph | Principal Arterial W/ C/L Prin Arterial | Paved - No Roadway Use | 18 ft | Rolling | Urbanized | Concrete Barrier | Base & Surface >= 7" Thick | Median Lane is HOV Lane | 07/29/2014 | Active | PHILLIPS RANCH W/B | 1 | R28 | 28.14 | 0.00 | 34.024242 | -117.771627 | MS ID 4040 | 774480 | Caltrans | 72644 |  | Estimated |  | N/A | 1 | 1 | 774486 | On Ramp | Urban | 20 | 20% | .7 | 95%
774492 | 56 ft | 11.2 ft | 2 ft | 2 ft | 10 ft | 10 ft | 70 mph | Principal Arterial W/ C/L Prin Arterial | Paved - No Roadway Use | 18 ft | Rolling | Urbanized | Concrete Barrier | Base & Surface >= 7" Thick | Median Lane is HOV Lane | 08/07/2014 | Active | PHILLIPS RANCH W/B | 1 | R28 | 28.14 | 1.42 | 34.024242 | -117.771627 | MS ID 4040 | 774480 | Caltrans | None |  | Estimated |  | N/A | 1 | 1 | 774485 | HOV | Urban | 2% | 20 | .7 | 20% | 50% | 50 | 59%
774491 | 56 ft | 11.2 ft | 2 ft | 2 ft | 10 ft | 10 ft | 70 mph | Principal Arterial W/ C/L Prin Arterial | Paved - No Roadway Use | 18 ft | Rolling | Urbanized | Concrete Barrier | Base & Surface >= 7" Thick | Median Lane is HOV Lane | 07/29/2014 | Active | PHILLIPS RANCH W/B | 1 2 3 4 | R28 | 28.14 | 0.34 | 34.024242 | -117.771627 | MS ID 4040 | 774480 | Caltrans | None |  | Estimated |  | N/A | 1 | 1 | 774481 | Mainline | Urban | 2% | 20 | .7 | 20% | 50% | 50 | 59%
766571 | 74 ft | 12.3 ft | 8 ft | 8 ft | 10 ft | 10 ft | 70 mph | Principal Arterial W/ C/L Prin Arterial | Paved - No Roadway Use | 18 ft | Rolling | Urbanized | Concrete Barrier | Base & Surface >= 7" Thick | Median Lane is HOV Lane | 07/29/2014 | Active | E/O PHILLIP RANCH RD | 1 2 3 4 | R28.54 | 28.68 | 0.49 | 34.024575 | -117.762375 | MS ID 2167 | 766557 | Caltrans | None |  | Estimated |  | N/A | 1 | 1 | Other Loop (Unspecified) | Opposite Side Mainline | Urban | 2% | 20 | .7 | 20% | 50% | 50 | 59%
766570 | 74 ft | 12.3 ft | 8 ft | 8 ft | 10 ft | 10 ft | 70 mph | Principal Arterial W/ C/L Prin Arterial | Paved - No Roadway Use | 18 ft | Rolling | Urbanized | Concrete Barrier | Base & Surface >= 7" Thick | Median Lane is HOV Lane | 07/29/2014 | Active | E/O PHILLIP RANCH RD | 1 | R28.54 | 28.68 | 0.49 | 34.024575 | -117.762375 | MS ID 2167 | 766557 | Caltrans | None |  | Estimated |  | N/A | 1 | 1 | Other Loop (Unspecified) | Opposite Side HOV | Urban | 2% | 20 | .7 | 20% | 50% | 50 | 59%
766602 | 62 ft | 12.4 ft | 8 ft | 8 ft | 10 ft | 10 ft | 70 mph | Principal Arterial W/ C/L Prin Arterial | Paved - No Roadway Use | 18 ft | Rolling | Urbanized | Concrete Barrier | Base & Surface >= 7" Thick | Median Lane is HOV Lane | 07/29/2014 | Active | W/B 60 W/O 71 | 1 2 3 4 | R28.97 | 29.11 | 0.31 | 34.024322 | -117.755055 | MS ID 2655 | 766588 | Caltrans | None |  | Estimated |  | N/A | 1 | 1 | Other Loop (Unspecified) | Opposite Side Mainline | Urban | 2% | 20 | .7 | 20% | 50% | 50 | 59%
766601 | 62 ft | 12.4 ft | 8 ft | 8 ft | 10 ft | 10 ft | 70 mph | Principal Arterial W/ C/L Prin Arterial | Paved - No Roadway Use | 18 ft | Rolling | Urbanized | Concrete Barrier | Base & Surface >= 7" Thick | Median Lane is HOV Lane | 07/29/2014 | Active | W/B 60 W/O 71 | 1 | R28.97 | 29.11 | 0.31 | 34.024322 | -117.755055 | MS ID 2655 | 766588 | Caltrans | None |  | Estimated |  | N/A | 1 | 1 | Other Loop (Unspecified) | Opposite Side HOV | Urban | 2% | 20 | .7 | 20% | 50% | 50 | 59%
766645 | 62 ft | 12.4 ft | 8 ft | 8 ft | 10 ft | 10 ft | 70 mph | Principal Arterial W/ C/L Prin Arterial | Paved - No Roadway Use | 18 ft | Rolling | Urbanized | Concrete Barrier | Base & Surface >= 7" Thick | Median Lane is HOV Lane | 07/29/2014 | Active | RTE 71 / GAREY AVE 1 | 1 | R29.15 | 29.29 | 0.00 | 34.02362 | -117.75203 | MS ID 4039 | 766625 | Caltrans | 72651 |  | Estimated |  | N/A | 1 | 1 | Other Loop (Unspecified) | On Ramp | Urban | 20 | 20% | .7 | 95%
766641 | 62 ft | 12.4 ft | 8 ft | 8 ft | 10 ft | 10 ft | 70 mph | Principal Arterial W/ C/L Prin Arterial | Paved - No Roadway Use | 18 ft | Rolling | Urbanized | Concrete Barrier | Base & Surface >= 7" Thick | Median Lane is HOV Lane | 07/29/2014 | Active | RTE 71 / GAREY AVE 1 | 1 | R29.15 | 29.29 | 0.27 | 34.02362 | -117.75203 | MS ID 4039 | 766625 | Caltrans | None |  | Estimated | 36.0 Veh/Min (04/01/2015) | N/A | 1 | 1 | Other Loop (Unspecified) | HOV | Urban | 2% | 20 | .7 | 20% | 50% | 50 | 59%
766642 | 62 ft | 12.4 ft | 8 ft | 8 ft | 10 ft | 10 ft | 70 mph | Principal Arterial W/ C/L Prin Arterial | Paved - No Roadway Use | 18 ft | Rolling | Urbanized | Concrete Barrier | Base & Surface >= 7" Thick | Median Lane is HOV Lane | 07/29/2014 | Active | RTE 71 / GAREY AVE 1 | 1 2 3 4 | R29.15 | 29.29 | 0.27 | 34.02362 | -117.75203 | MS ID 4039 | 766625 | Caltrans | None |  | Estimated | 107.4 Veh/Min (04/01/2015) | N/A | 1 | 1 | Other Loop (Unspecified) | Mainline | Urban | 2% | 20 | .7 | 20% | 50% | 50 | 59%
766623 | 62 ft | 12.4 ft | 8 ft | 8 ft | 10 ft | 10 ft | 70 mph | Principal Arterial W/ C/L Prin Arterial | Paved - No Roadway Use | 18 ft | Rolling | Urbanized | Concrete Barrier | Base & Surface >= 7" Thick | Median Lane is HOV Lane | 07/29/2014 | Active | RTE 71 / GAREY AVE 1 | 1 2 | R29.15 | 29.29 | 0.00 | 34.02362 | -117.75203 | MS ID 4039 | 766625 | Caltrans | 72649 |  | Estimated |  | N/A | 1 | 1 | Other Loop (Unspecified) | Off Ramp | Urban | 20 | 20% | .7 | 95%
766621 | 62 ft | 12.4 ft | 8 ft | 8 ft | 10 ft | 10 ft | 70 mph | Principal Arterial W/ C/L Prin Arterial | Paved - No Roadway Use | 18 ft | Flat | Urbanized | Concrete Barrier | Bridge Deck | Median Lane is HOV Lane | 07/29/2014 | Active | RTE 71 / GAREY AVE 2 | 1 | R29.51 | 29.65 | 0.29 | 34.023776 | -117.745822 | MS ID 4037 | 766603 | Caltrans | None |  | Estimated | 29.6 Veh/Min (04/01/2015) | N/A | 1 | 1 | Other Loop (Unspecified) | Opposite Side HOV | Urban | 2% | 20 | .7 | 20% | 50% | 50 | 59%
766622 | 62 ft | 12.4 ft | 8 ft | 8 ft | 10 ft | 10 ft | 70 mph | Principal Arterial W/ C/L Prin Arterial | Paved - No Roadway Use | 18 ft | Flat | Urbanized | Concrete Barrier | Bridge Deck | Median Lane is HOV Lane | 07/29/2014 | Active | RTE 71 / GAREY AVE 2 | 1 2 3 4 | R29.51 | 29.65 | 0.29 | 34.023776 | -117.745822 | MS ID 4037 | 766603 | Caltrans | 76710 |  | Estimated | 128.8 Veh/Min (04/01/2015) | N/A | 1 | 1 | Other Loop (Unspecified) | Opposite Side Mainline | Urban | 2% | 20 | .7 | 20% | 50% | 50 | 59%
766586 | 62 ft | 12.4 ft | 8 ft | 8 ft | 10 ft | 10 ft | 70 mph | Principal Arterial W/ C/L Prin Arterial | Paved - No Roadway Use | 18 ft | Flat | Urbanized | Concrete Barrier | Bridge Deck | Median Lane is HOV Lane | 07/29/2014 | Active | W/O TOWNE AVE | 1 | R29.73 | 29.87 | 0.34 | 34.024354 | -117.742097 | MS ID 2656 | 766572 | Caltrans | None |  | Estimated | 45.4 Veh/Min (04/01/2015) | N/A | 1 | 1 | Other Loop (Unspecified) | Opposite Side HOV | Urban | 2% | 20 | .7 | 20% | 50% | 50 | 59%
766587 | 62 ft | 12.4 ft | 8 ft | 8 ft | 10 ft | 10 ft | 70 mph | Principal Arterial W/ C/L Prin Arterial | Paved - No Roadway Use | 18 ft | Flat | Urbanized | Concrete Barrier | Bridge Deck | Median Lane is HOV Lane | 07/29/2014 | Active | W/O TOWNE AVE | 1 2 3 4 | R29.73 | 29.87 | 0.34 | 34.024354 | -117.742097 | MS ID 2656 | 766572 | Caltrans | None |  | Estimated | 99.2 Veh/Min (04/01/2015) | N/A | 1 | 1 | Other Loop (Unspecified) | Opposite Side Mainline | Urban | 2% | 20 | .7 | 20% | 50% | 50 | 59%
716269 | 62 ft | 12.4 ft | 8 ft | 8 ft | 10 ft | 10 ft | 70 mph | Principal Arterial W/ C/L Prin Arterial | Paved - No Roadway Use | 18 ft | Flat | Urbanized | Concrete Barrier | Bridge Deck | Median Lane is HOV Lane | 07/29/2014 | Active | RESERVOIR | 1 | R30.19 | 30.33 | 0.00 | 34.025038 | -117.734229 | MS ID 4038 | 715401 | Caltrans | 72659 |  | Estimated |  | N/A | 1 | 1 | Other Loop (Unspecified) | On Ramp | Urban | 20 | 20% | .7 | 95%
763872 | 62 ft | 12.4 ft | 8 ft | 8 ft | 10 ft | 10 ft | 70 mph | Principal Arterial W/ C/L Prin Arterial | Paved - No Roadway Use | 18 ft | Flat | Urbanized | Concrete Barrier | Bridge Deck | Median Lane is HOV Lane | 07/29/2014 | Active | RESERVOIR | 1 2 | R30.19 | 30.33 | 0.00 | 34.025038 | -117.734229 | MS ID 4038 | 715401 | Caltrans | 72653 |  | Estimated |  | N/A | 1 | 1 | Other Loop (Unspecified) | Off Ramp | Urban | 20 | 20% | .7 | 95%
766829 | 62 ft | 12.4 ft | 8 ft | 8 ft | 10 ft | 10 ft | 70 mph | Principal Arterial W/ C/L Prin Arterial | Paved - No Roadway Use | 18 ft | Flat | Urbanized | Concrete Barrier | Bridge Deck | Median Lane is HOV Lane | 07/29/2014 | Active | RESERVOIR | 1 | R30.194 | 30.34 | 0.50 | 34.025041 | -117.73416 | MS ID 4038 | 715401 | Caltrans | None |  | Estimated | 36.8 Veh/Min (04/01/2015) | N/A | 1 | 1 | Other Loop (Unspecified) | HOV | Urban | 2% | 20 | .7 | 20% | 50% | 50 | 59%
765461 | 62 ft | 12.4 ft | 8 ft | 8 ft | 10 ft | 10 ft | 70 mph | Principal Arterial W/ C/L Prin Arterial | Paved - No Roadway Use | 18 ft | Flat | Urbanized | Concrete Barrier | Bridge Deck | Median Lane is HOV Lane | 07/29/2014 | Active | RESERVOIR | 1 2 3 4 | R30.194 | 30.34 | 0.50 | 34.025041 | -117.73416 | MS ID 4038 | 715401 | Caltrans | 89810 |  | Estimated | 132.0 Veh/Min (04/01/2015) | N/A | 1 | 1 | Other Loop (Unspecified) | Mainline | Urban | 2% | 20 | .7 | 20% | 50% | 50 | 59%
767169 | 24 ft | 12.0 ft | 5 ft | 5 ft | 10 ft | 10 ft | 70 mph | Principal Arterial W/ C/L Minor Arterial | Paved - No Roadway Use | 30 ft | Flat | Urbanized | Concrete Barrier | Concrete | No Special Features | 01/14/2015 | Active | NB 71 TO WB 10 | 1 | R.84 | 0.48 | 0.00 | 34.066788 | -117.802782 | MS ID 2560 | 715793 | Caltrans | None |  | Estimated |  | N/A | 1 | 1 | Other Loop (Unspecified) | Freeway to Freeway | Urban | 20 | 20% | .7 | 95%
767165 | 24 ft | 12.0 ft | 5 ft | 5 ft | 10 ft | 10 ft | 70 mph | Principal Arterial W/ C/L Minor Arterial | Paved - No Roadway Use | 30 ft | Flat | Urbanized | Concrete Barrier | Concrete | No Special Features | 01/14/2015 | Active | RIDGEWAY ST | 1 | R.84 | 0.48 | 0.00 | 34.066788 | -117.802782 | MS ID 2560 | 715793 | Caltrans | None |  | Estimated |  | N/A | 1 | 1 | Other Loop (Unspecified) | On Ramp | Urban | 20 | 20% | .7 | 95%
767166 | 24 ft | 12.0 ft | 5 ft | 5 ft | 10 ft | 10 ft | 70 mph | Principal Arterial W/ C/L Minor Arterial | Paved - No Roadway Use | 30 ft | Flat | Urbanized | Concrete Barrier | Concrete | No Special Features | 01/14/2015 | Active | RIDGEWAY ST | 1 2 | R.84 | 0.48 | 1.19 | 34.066788 | -117.802782 | MS ID 2560 | 715793 | Caltrans | 71050 |  | Estimated | 38.0 Veh/Min (04/01/2015) | N/A | 1 | 1 | Other Loop (Unspecified) | Mainline | Urban | 2% | 20 | .7 | 20% | 50% | 50 | 59%
775101 | 24 ft | 12.0 ft | 5 ft | 2 ft | 8 ft | 8 ft | 60 mph | Principal Arterial W/ C/L Minor Arterial | Unpaved | 22 ft | Flat | Urbanized | No Barriers | Base & Surface >= 7" Thick |  | 01/14/2015 | Active | MISSION BLVD | 1 2 | 1.7 | 1.90 | 0.91 | 34.055022 | -117.782658 | MS ID 3601 | 775084 | Caltrans | None |  | Estimated |  | N/A | 1 | 1 | 775089 | Opposite Side Mainline | Urban | 2% | 20 | .7 | 20% | 50% | 50 | 59%
775103 | 24 ft | 12.0 ft | 5 ft | 2 ft | 8 ft | 8 ft | 60 mph | Principal Arterial W/ C/L Minor Arterial | Unpaved | 22 ft | Flat | Urbanized | No Barriers | Base & Surface >= 7" Thick |  | 01/14/2015 | Active | MISSION BLVD | 1 | 1.7 | 1.90 | 0.00 | 34.055022 | -117.782658 | MS ID 3601 | 775084 | Caltrans | None |  | Estimated |  | N/A | 1 | 1 | 775094 | Off Ramp | Urban | 20 | 20% | .7 | 95%
769293 | 24 ft | 12.0 ft | 10 ft | 10 ft | 8 ft | 8 ft | 60 mph | Principal Arterial W/ C/L Minor Arterial | Paved - No Roadway Use | 22 ft | Flat | Urbanized | Concrete Barrier | Base & Surface >= 7" Thick | No Special Features | 01/14/2015 | Active | GAREY AVE | 1 2 | 2.1 | 2.30 | 0.00 | 34.050545 | -117.778066 | MS ID 4074 | 769283 | Caltrans | 71043 |  | Estimated |  | N/A | 1 | 1 | Other Loop (Unspecified) | On Ramp | Urban | 20 | 20% | .7 | 95%
769295 | 24 ft | 12.0 ft | 10 ft | 10 ft | 8 ft | 8 ft | 60 mph | Principal Arterial W/ C/L Minor Arterial | Paved - No Roadway Use | 22 ft | Flat | Urbanized | Concrete Barrier | Base & Surface >= 7" Thick | No Special Features | 01/14/2015 | Active | GAREY AVE | 1 2 | 2.1 | 2.30 | 0.00 | 34.050545 | -117.778066 | MS ID 4074 | 769283 | Caltrans | 71048 |  | Estimated |  | N/A | 1 | 1 | Other Loop (Unspecified) | Opposite Side Off Ramp | Urban | 20 | 20% | .7 | 95%
769292 | 24 ft | 12.0 ft | 10 ft | 10 ft | 8 ft | 8 ft | 60 mph | Principal Arterial W/ C/L Minor Arterial | Paved - No Roadway Use | 22 ft | Flat | Urbanized | Concrete Barrier | Base & Surface >= 7" Thick | No Special Features | 01/14/2015 | Active | GAREY AVE | 1 2 | 2.1 | 2.30 | 0.52 | 34.050545 | -117.778066 | MS ID 4074 | 769283 | Caltrans | 71060 |  | Estimated |  | N/A | 1 | 1 | Other Loop (Unspecified) | Mainline | Urban | 2% | 20 | .7 | 20% | 50% | 50 | 59%
769282 | 24 ft | 12.0 ft | 10 ft | 10 ft | 8 ft | 8 ft | 60 mph | Principal Arterial W/ C/L Minor Arterial | Paved - No Roadway Use | 22 ft | Flat | Urbanized | Concrete Barrier | Base & Surface >= 7" Thick | No Special Features | 01/14/2015 | Active | N/O RTE 60 1 | 1 2 | 2.73 | 2.93 | 0.00 | 34.043604 | -117.770672 | MS ID 2653 | 769274 | Caltrans | None |  | Estimated |  | N/A | 1 | 1 | Other Loop (Unspecified) | Off Ramp | Urban | 20 | 20% | .7 | 95%
769279 | 24 ft | 12.0 ft | 10 ft | 10 ft | 8 ft | 8 ft | 60 mph | Principal Arterial W/ C/L Minor Arterial | Paved - No Roadway Use | 22 ft | Flat | Urbanized | Concrete Barrier | Base & Surface >= 7" Thick | No Special Features | 01/14/2015 | Active | N/O RTE 60 1 | 1 2 3 | 2.73 | 2.93 | 0.69 | 34.043604 | -117.770672 | MS ID 2653 | 769274 | Caltrans | None |  | Estimated | 53.4 Veh/Min (04/01/2015) | N/A | 1 | 1 | Other Loop (Unspecified) | Mainline | Urban | 2% | 20 | .7 | 20% | 50% | 50 | 59%
766673 | 24 ft | 12.0 ft | 0 ft | 0 ft | 10 ft | 10 ft | 60 mph | Principal Arterial W/ C/L Minor Arterial | Unpaved | 2 ft | Flat | Urbanized | No Barriers | Base & Surface >= 7" Thick |  | 01/14/2015 | Active | RIO RANCHO | 1 2 | 3.48 | 3.68 | 1.69 | 34.035347 | -117.761863 | MS ID 4073 | 766665 | Caltrans | 78030 |  | Estimated | 52.0 Veh/Min (04/01/2015) | N/A | 1 | 1 | Other Loop (Unspecified) | Mainline | Urban | 2% | 20 | .7 | 20% | 50% | 50 | 59%
766674 | 24 ft | 12.0 ft | 0 ft | 0 ft | 10 ft | 10 ft | 60 mph | Principal Arterial W/ C/L Minor Arterial | Unpaved | 2 ft | Flat | Urbanized | No Barriers | Base & Surface >= 7" Thick |  | 01/14/2015 | Active | RIO RANCHO | 1 | 3.48 | 3.68 | 0.00 | 34.035347 | -117.761863 | MS ID 4073 | 766665 | Caltrans | 71055 |  | Estimated |  | N/A | 1 | 1 | Other Loop (Unspecified) | On Ramp | Urban | 20 | 20% | .7 | 95%
767167 | 12 ft | 12.0 ft | 10 ft | 10 ft | 10 ft | 10 ft | 70 mph | Principal Arterial W/ C/L Minor Arterial | Paved - No Roadway Use | 30 ft | Flat | Urbanized | Concrete Barrier | Concrete | Lane Transitions | 01/14/2015 | Active | E 10 TO CAMPUS | 1 | R.84 | 0.50 | 0.00 | 34.06708 | -117.804144 | MS ID 2560 | 715793 | Caltrans | None |  | Estimated |  | N/A | 1 | 1 | Other Loop (Unspecified) | Opposite Side Off Ramp | Urban | 20 | 20% | .7 | 95%
767168 | 12 ft | 12.0 ft | 10 ft | 10 ft | 10 ft | 10 ft | 70 mph | Principal Arterial W/ C/L Minor Arterial | Paved - No Roadway Use | 30 ft | Flat | Urbanized | Concrete Barrier | Concrete | Lane Transitions | 01/14/2015 | Active | EB 10 TO SB 71 | 1 2 | R.84 | 0.50 | 0.00 | 34.06708 | -117.804144 | MS ID 2560 | 715793 | Caltrans | None |  | Estimated |  | N/A | 1 | 1 | Other Loop (Unspecified) | Opposite Side Freeway to Freeway | Urban | 20 | 20% | .7 | 95%
716271 | 12 ft | 12.0 ft | 10 ft | 10 ft | 10 ft | 10 ft | 70 mph | Principal Arterial W/ C/L Minor Arterial | Paved - No Roadway Use | 30 ft | Flat | Urbanized | Concrete Barrier | Concrete | Lane Transitions | 01/14/2015 | Active | RIDGEWAY ST | 1 | R.84 | 0.50 | 1.22 | 34.06708 | -117.804144 | MS ID 2560 | 715793 | Caltrans | 71050 |  | Estimated | 39.4 Veh/Min (04/01/2015) | N/A | 1 | 1 | Other Loop (Unspecified) | Opposite Side Mainline | Urban | 2% | 20 | .7 | 20% | 50% | 50 | 59%
775100 | 24 ft | 12.0 ft | 5 ft | 2 ft | 8 ft | 8 ft | 60 mph | Principal Arterial W/ C/L Minor Arterial | Unpaved | 22 ft | Flat | Urbanized | No Barriers | Base & Surface >= 7" Thick |  | 01/14/2015 | Active | MISSION BLVD | 1 2 | 1.7 | 1.94 | 0.92 | 34.052705 | -117.780575 | MS ID 3601 | 775084 | Caltrans | None |  | Estimated | 59.4 Veh/Min (04/01/2015) | N/A | 1 | 1 | 775085 | Mainline | Urban | 2% | 20 | .7 | 20% | 50% | 50 | 59%
775102 | 24 ft | 12.0 ft | 5 ft | 2 ft | 8 ft | 8 ft | 60 mph | Principal Arterial W/ C/L Minor Arterial | Unpaved | 22 ft | Flat | Urbanized | No Barriers | Base & Surface >= 7" Thick |  | 12/13/2016 | Active | MISSION BLVD | 1 | 1.7 | 1.94 | 0.00 | 34.052705 | -117.780575 | MS ID 3601 | 775084 | Caltrans | None |  | Estimated |  | N/A | 1 | 1 | 775093 | On Ramp | Urban | 20 | 20% | .7 | 95%
769294 | 24 ft | 12.0 ft | 10 ft | 10 ft | 8 ft | 8 ft | 60 mph | Principal Arterial W/ C/L Minor Arterial | Paved - No Roadway Use | 22 ft | Flat | Urbanized | Concrete Barrier | Base & Surface >= 7" Thick | No Special Features | 01/14/2015 | Active | GAREY AVE | 1 2 | 2.1 | 2.34 | 1.10 | 34.048371 | -117.775944 | MS ID 4074 | 769283 | Caltrans | 71060 |  | Estimated | 62.0 Veh/Min (04/01/2015) | N/A | 1 | 1 | Other Loop (Unspecified) | Opposite Side Mainline | Urban | 2% | 20 | .7 | 20% | 50% | 50 | 59%
767171 | 24 ft | 12.0 ft | 8 ft | 8 ft | 10 ft | 10 ft | 60 mph | Principal Arterial W/ C/L Minor Arterial | Unpaved | 41 ft | Flat | Urbanized | No Barriers | Base & Surface >= 7" Thick |  | 01/14/2015 | Active | RIO RANCHO | 1 | 3.48 | 3.72 | 0.00 | 34.033381 | -117.760018 | MS ID 4073 | 766665 | Caltrans | 71054 |  | Estimated |  | N/A | 1 | 1 | Other Loop (Unspecified) | Opposite Side Off Ramp | Urban | 20 | 20% | .7 | 95%
767176 | 24 ft | 12.0 ft | 8 ft | 8 ft | 10 ft | 10 ft | 70 mph | Principal Arterial W/ C/L Minor Arterial | Unpaved | 80 ft | Rolling | Urbanized | No Barriers | Base & Surface >= 7" Thick |  | 01/14/2015 | Active | RIO RANCHO TO EB 60 | 1 | R3.74 | 3.99 | 0.00 | 34.030401 | -117.756862 | MS ID 4072 | 766675 | Caltrans | None |  | Estimated |  | N/A | 1 | 1 | Other Loop (Unspecified) | On Ramp | Urban | 20 | 20% | .7 | 95%
766686 | 24 ft | 12.0 ft | 8 ft | 8 ft | 10 ft | 10 ft | 70 mph | Principal Arterial W/ C/L Minor Arterial | Unpaved | 80 ft | Rolling | Urbanized | No Barriers | Base & Surface >= 7" Thick |  | 01/14/2015 | Active | RIO RANCHO | 1 | R3.89 | 4.14 | 0.00 | 34.028771 | -117.755133 | MS ID 4072 | 766675 | Caltrans | 71058 |  | Estimated |  | N/A | 1 | 1 | Other Loop (Unspecified) | On Ramp | Urban | 20 | 20% | .7 | 95%
767175 | 24 ft | 12.0 ft | 8 ft | 8 ft | 10 ft | 10 ft | 70 mph | Principal Arterial W/ C/L Minor Arterial | Unpaved | 80 ft | Rolling | Urbanized | No Barriers | Base & Surface >= 7" Thick |  | 01/14/2015 | Active | SB 71 TO EB 60 | 1 2 | R3.89 | 4.14 | 0.00 | 34.028771 | -117.755133 | MS ID 4072 | 766675 | Caltrans | None |  | Estimated |  | N/A | 1 | 1 | Other Loop (Unspecified) | Freeway to Freeway | Urban | 20 | 20% | .7 | 95%
766685 | 24 ft | 12.0 ft | 8 ft | 8 ft | 10 ft | 10 ft | 70 mph | Principal Arterial W/ C/L Minor Arterial | Unpaved | 80 ft | Rolling | Urbanized | No Barriers | Base & Surface >= 7" Thick |  | 01/14/2015 | Active | RIO RANCHO | 1 2 | R3.89 | 4.14 | 1.76 | 34.028771 | -117.755133 | MS ID 4072 | 766675 | Caltrans | 78030 |  | Estimated | 35.0 Veh/Min (04/01/2015) | N/A | 1 | 1 | Other Loop (Unspecified) | Mainline | Urban | 2% | 20 | .7 | 20% | 50% | 50 | 59%
774247 | 24 ft | 12.0 ft | 0 ft | 0 ft | 8 ft | 8 ft | 65 mph | Principal Arterial Non-Connecting Link | Paved - No Roadway Use | 10 ft | Flat | Urbanized | No Barriers | Base & Surface >= 7" Thick | No Special Features | 07/29/2014 | Active | E/O CULVER | 1 | .93 | 0.01 | 0.00 | 33.984496 | -118.442338 | MS ID 2323 | 774237 | Caltrans | None |  | Estimated |  | N/A | 1 | 1 | Other Loop (Unspecified) | Off Ramp | Urban | 20 | 20% | .7 | 95%
774246 | 24 ft | 12.0 ft | 0 ft | 0 ft | 8 ft | 8 ft | 65 mph | Principal Arterial Non-Connecting Link | Paved - No Roadway Use | 10 ft | Flat | Urbanized | No Barriers | Base & Surface >= 7" Thick | No Special Features | 07/29/2014 | Active | E/O CULVER | 1 | .93 | 0.01 | 0.00 | 33.984496 | -118.442338 | MS ID 2323 | 774237 | Caltrans | None |  | Estimated |  | N/A | 1 | 1 | Other Loop (Unspecified) | On Ramp | Urban | 20 | 20% | .7 | 95%
774244 | 24 ft | 12.0 ft | 0 ft | 0 ft | 8 ft | 8 ft | 65 mph | Principal Arterial Non-Connecting Link | Paved - No Roadway Use | 10 ft | Flat | Urbanized | No Barriers | Base & Surface >= 7" Thick | No Special Features | 07/29/2014 | Active | E/O CULVER | 1 2 | .93 | 0.01 | 0.01 | 33.984496 | -118.442338 | MS ID 2323 | 774237 | Caltrans | None |  | Estimated | 51.4 Veh/Min (04/01/2015) | N/A | 1 | 1 | Other Loop (Unspecified) | Mainline | Urban | 2% | 20 | .7 | 20% | 50% | 50 | 59%
774227 | 24 ft | 12.0 ft | 0 ft | 0 ft | 8 ft | 8 ft | 65 mph | Principal Arterial Non-Connecting Link | Paved - No Roadway Use | 10 ft | Flat | Urbanized | No Barriers | Base & Surface >= 7" Thick | No Special Features | 07/29/2014 | Active | E/O LINCOLN | 1 2 3 | .93 | 0.01 | 0.04 | 33.984496 | -118.442338 | MS ID 2329 | 774218 | Caltrans | None |  | Estimated | 43.6 Veh/Min (04/01/2015) | N/A | 1 | 1 | Other Loop (Unspecified) | Opposite Side Mainline | Urban | 2% | 20 | .7 | 20% | 50% | 50 | 59%
774217 | 24 ft | 12.0 ft | 4 ft | 4 ft | 10 ft | 10 ft | 65 mph | Principal Arterial Non-Connecting Link | Separate Grades | 99 ft | Flat | Urbanized | No Barriers | Base & Surface >= 7" Thick | No Special Features | 07/29/2014 | Active | E/O MINDANAO WAY | 1 2 3 | 1 | 0.08 | 0.16 | 33.984216 | -118.441188 | MS ID 2328 | 774209 | Caltrans | None |  | Estimated | 65.6 Veh/Min (04/01/2015) | N/A | 1 | 1 | Other Loop (Unspecified) | Opposite Side Mainline | Urban | 2% | 20 | .7 | 20% | 50% | 50 | 59%
774236 | 24 ft | 12.0 ft | 4 ft | 4 ft | 10 ft | 10 ft | 65 mph | Principal Arterial Non-Connecting Link | Separate Grades | 99 ft | Flat | Urbanized | Chain Link Fence | Base & Surface >= 7" Thick | No Special Features | 07/29/2014 | Active | E/O BALLONA CREEK | 1 2 3 | 1.24 | 0.32 | 0.31 | 33.982842 | -118.437453 | MS ID 2322 | 774228 | Caltrans | None |  | Estimated | 69.4 Veh/Min (04/01/2015) | N/A | 1 | 1 | Other Loop (Unspecified) | Opposite Side Mainline | Urban | 2% | 20 | .7 | 20% | 50% | 50 | 59%
774304 | 24 ft | 12.0 ft | 4 ft | 4 ft | 10 ft | 10 ft | 65 mph | Principal Arterial Non-Connecting Link | Separate Grades | 99 ft | Flat | Urbanized | Chain Link Fence | Base & Surface >= 7" Thick | No Special Features | 07/29/2014 | Active | CENTINELA | 1 | 1.61 | 0.69 | 0.00 | 33.981692 | -118.431248 | MS ID 2261 | 774287 | Caltrans | 70969 |  | Estimated |  | N/A | 1 | 1 | Other Loop (Unspecified) | Opposite Side On Ramp | Urban | 20 | 20% | .7 | 95%
774302 | 24 ft | 12.0 ft | 4 ft | 4 ft | 10 ft | 10 ft | 65 mph | Principal Arterial Non-Connecting Link | Separate Grades | 99 ft | Flat | Urbanized | Chain Link Fence | Base & Surface >= 7" Thick | No Special Features | 07/29/2014 | Active | CENTINELA | 1 2 3 4 | 1.61 | 0.69 | 1.07 | 33.981692 | -118.431248 | MS ID 2261 | 774287 | Caltrans | None |  | Estimated | 76.4 Veh/Min (04/01/2015) | N/A | 1 | 1 | Other Loop (Unspecified) | Opposite Side Mainline | Urban | 2% | 20 | .7 | 20% | 50% | 50 | 59%
774305 | 24 ft | 12.0 ft | 4 ft | 4 ft | 10 ft | 10 ft | 65 mph | Principal Arterial Non-Connecting Link | Separate Grades | 99 ft | Flat | Urbanized | Chain Link Fence | Base & Surface >= 7" Thick | No Special Features | 07/29/2014 | Active | CENTINELA | 1 | 1.61 | 0.69 | 0.00 | 33.981692 | -118.431248 | MS ID 2261 | 774287 | Caltrans | 70966 |  | Estimated |  | N/A | 1 | 1 | Other Loop (Unspecified) | Opposite Side Off Ramp | Urban | 20 | 20% | .7 | 95%
774280 | 36 ft | 12.0 ft | 8 ft | 8 ft | 10 ft | 10 ft | 70 mph | Principal Arterial Non-Connecting Link | Paved - No Roadway Use | 22 ft | Flat | Urbanized | Concrete Barrier | Concrete | No Special Features | 07/29/2014 | Active | 90 E - 405 S | 1 2 | 2.42 | 2.47 | 0.00 | 33.988048 | -118.402906 | MS ID 2928 | 774265 | Caltrans | None |  | Estimated |  | N/A | 1 | 1 | Other Loop (Unspecified) | Opposite Side Freeway to Freeway | Urban | 20 | 20% | .7 | 95%
774281 | 36 ft | 12.0 ft | 8 ft | 8 ft | 10 ft | 10 ft | 70 mph | Principal Arterial Non-Connecting Link | Paved - No Roadway Use | 22 ft | Flat | Urbanized | Concrete Barrier | Concrete | No Special Features | 07/29/2014 | Active | 90 E - 405 N | 1 | 2.42 | 2.47 | 0.00 | 33.988048 | -118.402906 | MS ID 2928 | 774265 | Caltrans | None |  | Estimated |  | N/A | 1 | 1 | Other Loop (Unspecified) | Opposite Side Freeway to Freeway | Urban | 20 | 20% | .7 | 95%
774279 | 36 ft | 12.0 ft | 8 ft | 8 ft | 10 ft | 10 ft | 70 mph | Principal Arterial Non-Connecting Link | Paved - No Roadway Use | 22 ft | Flat | Urbanized | Concrete Barrier | Concrete | No Special Features | 07/29/2014 | Active | W/O RTE 405 | 1 2 3 | 2.42 | 2.47 | 1.82 | 33.988048 | -118.402906 | MS ID 2928 | 774265 | Caltrans | 121160 |  | Estimated | 31.8 Veh/Min (04/01/2015) | N/A | 1 | 1 | Other Loop (Unspecified) | Opposite Side Mainline | Urban | 2% | 20 | .7 | 20% | 50% | 50 | 59%
774226 | 24 ft | 12.0 ft | 0 ft | 0 ft | 8 ft | 8 ft | 65 mph | Principal Arterial Non-Connecting Link | Paved - No Roadway Use | 10 ft | Flat | Urbanized | No Barriers | Base & Surface >= 7" Thick | No Special Features | 01/25/2017 | Active | E/O LINCOLN | 1 2 | .93 | 0.01 | 0.04 | 33.984652 | -118.442457 | MS ID 2329 | 774218 | Caltrans | None |  | Estimated | 36.0 Veh/Min (04/01/2015) | N/A | 1 | 1 | Other Loop (Unspecified) | Mainline | Urban | 2% | 20 | .7 | 20% | 50% | 50 | 59%
774245 | 24 ft | 12.0 ft | 0 ft | 0 ft | 8 ft | 8 ft | 65 mph | Principal Arterial Non-Connecting Link | Paved - No Roadway Use | 10 ft | Flat | Urbanized | No Barriers | Base & Surface >= 7" Thick | No Special Features | 01/25/2017 | Active | E/O CULVER | 1 2 | .93 | 0.01 | 0.01 | 33.984652 | -118.442457 | MS ID 2323 | 774237 | Caltrans | None |  | Estimated | 47.2 Veh/Min (04/01/2015) | N/A | 1 | 1 | Other Loop (Unspecified) | Opposite Side Mainline | Urban | 2% | 20 | .7 | 20% | 50% | 50 | 59%
774216 | 24 ft | 12.0 ft | 4 ft | 4 ft | 8 ft | 8 ft | 65 mph | Principal Arterial Non-Connecting Link | Separate Grades | 99 ft | Flat | Urbanized | No Barriers | Base & Surface >= 7" Thick | No Special Features | 07/29/2014 | Active | E/O MINDANAO WAY | 1 2 3 | 1 | 0.08 | 0.16 | 33.984448 | -118.441266 | MS ID 2328 | 774209 | Caltrans | None |  | Estimated | 81.6 Veh/Min (04/01/2015) | N/A | 1 | 1 | Other Loop (Unspecified) | Mainline | Urban | 2% | 20 | .7 | 20% | 50% | 50 | 59%
774235 | 24 ft | 12.0 ft | 4 ft | 4 ft | 8 ft | 8 ft | 65 mph | Principal Arterial Non-Connecting Link | Separate Grades | 99 ft | Flat | Urbanized | Chain Link Fence | Base & Surface >= 7" Thick | No Special Features | 07/29/2014 | Active | E/O BALLONA CREEK | 1 2 3 | 1.24 | 0.32 | 0.31 | 33.983698 | -118.4372 | MS ID 2322 | 774228 | Caltrans | None |  | Estimated |  | N/A | 1 | 1 | Other Loop (Unspecified) | Mainline | Urban | 2% | 20 | .7 | 20% | 50% | 50 | 59%
774301 | 24 ft | 12.0 ft | 4 ft | 4 ft | 8 ft | 8 ft | 65 mph | Principal Arterial Non-Connecting Link | Separate Grades | 99 ft | Flat | Urbanized | Chain Link Fence | Base & Surface >= 7" Thick | No Special Features | 07/29/2014 | Active | CENTINELA | 1 2 3 | 1.61 | 0.69 | 1.07 | 33.982569 | -118.43092 | MS ID 2261 | 774287 | Caltrans | None |  | Estimated | 94.0 Veh/Min (04/01/2015) | N/A | 1 | 1 | Other Loop (Unspecified) | Mainline | Urban | 2% | 20 | .7 | 20% | 50% | 50 | 59%
774303 | 24 ft | 12.0 ft | 4 ft | 4 ft | 8 ft | 8 ft | 65 mph | Principal Arterial Non-Connecting Link | Separate Grades | 99 ft | Flat | Urbanized | Chain Link Fence | Base & Surface >= 7" Thick | No Special Features | 07/29/2014 | Active | CENTINELA | 1 | 1.61 | 0.69 | 0.00 | 33.982569 | -118.43092 | MS ID 2261 | 774287 | Caltrans | 70967 |  | Estimated |  | N/A | 1 | 1 | Other Loop (Unspecified) | On Ramp | Urban | 20 | 20% | .7 | 95%
774282 | 48 ft | 12.0 ft | 8 ft | 8 ft | 10 ft | 10 ft | 70 mph | Principal Arterial Non-Connecting Link | Paved - No Roadway Use | 22 ft | Flat | Urbanized | Concrete Barrier | Concrete | No Special Features | 07/29/2014 | Active | 405 S - 90 W | 1 | 2.42 | 2.47 | 0.00 | 33.988276 | -118.40316 | MS ID 2928 | 774265 | Caltrans | None |  | Estimated |  | N/A | 1 | 1 | Other Loop (Unspecified) | Freeway to Freeway | Urban | 20 | 20% | .7 | 95%
774278 | 48 ft | 12.0 ft | 8 ft | 8 ft | 10 ft | 10 ft | 70 mph | Principal Arterial Non-Connecting Link | Paved - No Roadway Use | 22 ft | Flat | Urbanized | Concrete Barrier | Concrete | No Special Features | 07/29/2014 | Active | W/O RTE 405 | 1 2 3 | 2.42 | 2.47 | 1.82 | 33.988276 | -118.40316 | MS ID 2928 | 774265 | Caltrans | 121160 |  | Estimated | 34.0 Veh/Min (04/01/2015) | N/A | 1 | 1 | Other Loop (Unspecified) | Mainline | Urban | 2% | 20 | .7 | 20% | 50% | 50 | 59%
716272 | 48 ft | 12.0 ft | 5 ft | 5 ft | 10 ft | 10 ft | 65 mph | Principal Arterial Non-Connecting Link | Paved - No Roadway Use | 40 ft | Flat | Urbanized | No Barriers | Base & Surface >= 7" Thick | No Special Features | 07/29/2014 | Active | VERMONT | 1 2 3 | 6.12 | 0.11 | 0.33 | 33.872586 | -118.289005 | MS ID 2257 | 715733 | Caltrans | None |  | Estimated | 94.0 Veh/Min (04/01/2015) | N/A | 1 | 1 | Other Loop (Unspecified) | Mainline | Urban | 2% | 20 | .7 | 20% | 50% | 50 | 59%
716273 | 72 ft | 12.0 ft | 14 ft | 14 ft | 10 ft | 10 ft | 70 mph | Principal Arterial W/ C/L Prin Arterial | Separate Grades | 99 ft | Flat | Urbanized | Bridge barrier Railing | Concrete | Lane Transitions | 07/29/2014 | Active | FIGUEROA | 1 2 3 | R6.56 | 0.56 | 0.53 | 33.872636 | -118.2812 | MS ID 2256 | 715732 | Caltrans | 71250 |  | Estimated | 84.0 Veh/Min (04/01/2015) | N/A | 1 | 1 | Other Loop (Unspecified) | Opposite Side Mainline | Urban | 2% | 20 | .7 | 20% | 50% | 50 | 59%
717367 | 60 ft | 12.0 ft | 14 ft | 14 ft | 10 ft | 10 ft | 70 mph | Principal Arterial W/ C/L Prin Arterial | Separate Grades | 99 ft | Flat | Urbanized | Bridge barrier Railing | Concrete | No Special Features | 07/29/2014 | Active | MAIN | 1 2 3 4 5 | R7.16 | 1.16 | 0.50 | 33.872471 | -118.27074 | MS ID 4513 | 715566 | Caltrans | None |  | Estimated | 127.8 Veh/Min (04/01/2015) | N/A | 1 | 1 | Other Loop (Unspecified) | Mainline | Urban | 2% | 20 | .7 | 20% | 50% | 50 | 59%
717366 | 60 ft | 12.0 ft | 14 ft | 14 ft | 10 ft | 10 ft | 70 mph | Principal Arterial W/ C/L Prin Arterial | Separate Grades | 99 ft | Flat | Urbanized | Bridge barrier Railing | Concrete | No Special Features | 07/29/2014 | Active | MAIN | 1 2 | R7.16 | 1.16 | 0.00 | 33.872471 | -118.27074 | MS ID 4513 | 715566 | Caltrans | 70862 |  | Estimated |  | N/A | 1 | 1 | Other Loop (Unspecified) | Off Ramp | Urban | 20 | 20% | .7 | 95%
716275 | 60 ft | 12.0 ft | 14 ft | 14 ft | 10 ft | 10 ft | 70 mph | Principal Arterial W/ C/L Prin Arterial | Separate Grades | 99 ft | Flat | Urbanized | Bridge barrier Railing | Concrete | No Special Features | 07/29/2014 | Active | MAIN | 1 | R7.16 | 1.16 | 0.00 | 33.872471 | -118.27074 | MS ID 4513 | 715566 | Caltrans | 70858 |  | Estimated |  | N/A | 1 | 1 | Other Loop (Unspecified) | On Ramp | Urban | 20 | 20% | .7 | 95%
717369 | 72 ft | 12.0 ft | 2 ft | 2 ft | 11 ft | 11 ft | 70 mph | Principal Arterial W/ C/L Prin Arterial | Separate Grades | 99 ft | Flat | Urbanized | Bridge barrier Railing | Concrete | Median Lane is HOV Lane | 07/29/2014 | Active | AVALON 1 | 1 2 3 4 | R7.55 | 1.55 | 0.33 | 33.873324 | -118.264042 | MS ID 4139 | 715437 | Caltrans | 79040 |  | Estimated | 132.0 Veh/Min (04/01/2015) | N/A | 1 | 1 | Other Loop (Unspecified) | Opposite Side Mainline | Urban | 2% | 20 | .7 | 20% | 50% | 50 | 59%
718128 | 60 ft | 12.0 ft | 2 ft | 2 ft | 10 ft | 10 ft | 70 mph | Principal Arterial W/ C/L Prin Arterial | Separate Grades | 99 ft | Flat | Urbanized | Bridge barrier Railing | Concrete | Median Lane is HOV Lane | 07/29/2014 | Active | AVALON | 1 | R7.81 | 1.81 | 0.00 | 33.873486 | -118.259531 | MS ID 4076 | 715428 | Caltrans | 70868 |  | Estimated |  | N/A | 1 | 1 | Other Loop (Unspecified) | On Ramp | Urban | 20 | 20% | .7 | 95%
718129 | 60 ft | 12.0 ft | 2 ft | 2 ft | 10 ft | 10 ft | 70 mph | Principal Arterial W/ C/L Prin Arterial | Separate Grades | 99 ft | Flat | Urbanized | Bridge barrier Railing | Concrete | Median Lane is HOV Lane | 07/29/2014 | Active | AVALON | 1 | R7.81 | 1.81 | 0.00 | 33.873486 | -118.259531 | MS ID 4076 | 715428 | Caltrans | 70866 |  | Estimated |  | N/A | 1 | 1 | Other Loop (Unspecified) | Off Ramp | Urban | 20 | 20% | .7 | 95%
718130 | 60 ft | 12.0 ft | 2 ft | 2 ft | 10 ft | 10 ft | 70 mph | Principal Arterial W/ C/L Prin Arterial | Separate Grades | 99 ft | Flat | Urbanized | Bridge barrier Railing | Concrete | Median Lane is HOV Lane | 07/29/2014 | Active | AVALON 2 | 1 2 3 4 | R7.81 | 1.81 | 0.36 | 33.873486 | -118.259531 | MS ID 4076 | 715428 | Caltrans | None |  | Estimated | 124.4 Veh/Min (04/01/2015) | N/A | 1 | 1 | Other Loop (Unspecified) | Mainline | Urban | 2% | 20 | .7 | 20% | 50% | 50 | 59%
765797 | 60 ft | 12.0 ft | 2 ft | 2 ft | 10 ft | 10 ft | 70 mph | Principal Arterial W/ C/L Prin Arterial | Separate Grades | 99 ft | Flat | Urbanized | Bridge barrier Railing | Concrete | Median Lane is HOV Lane | 07/29/2014 | Active | CENTRAL 1 | 1 | R8.27 | 2.27 | 0.00 | 33.873496 | -118.251545 | MS ID 4138 | 715436 | Caltrans | 70871 |  | Estimated |  | N/A | 1 | 1 | Other Loop (Unspecified) | Opposite Side Off Ramp | Urban | 20 | 20% | .7 | 95%
717376 | 60 ft | 12.0 ft | 2 ft | 2 ft | 10 ft | 10 ft | 70 mph | Principal Arterial W/ C/L Prin Arterial | Separate Grades | 99 ft | Flat | Urbanized | Bridge barrier Railing | Concrete | Median Lane is HOV Lane | 07/29/2014 | Active | CENTRAL 1 | 1 2 3 4 | R8.27 | 2.27 | 0.39 | 33.873496 | -118.251545 | MS ID 4138 | 715436 | Caltrans | None |  | Estimated | 118.0 Veh/Min (04/01/2015) | N/A | 1 | 1 | Other Loop (Unspecified) | Opposite Side Mainline | Urban | 2% | 20 | .7 | 20% | 50% | 50 | 59%
763604 | 60 ft | 12.0 ft | 2 ft | 2 ft | 10 ft | 10 ft | 70 mph | Principal Arterial W/ C/L Prin Arterial | Separate Grades | 99 ft | Flat | Urbanized | Bridge barrier Railing | Concrete | Median Lane is HOV Lane | 07/29/2014 | Active | CENTRAL 1 | 1 | R8.27 | 2.27 | 2.69 | 33.873496 | -118.251545 | MS ID 4138 | 715436 | Caltrans | None |  | Estimated | 31.0 Veh/Min (04/01/2015) | N/A | 1 | 1 | Other Loop (Unspecified) | Opposite Side HOV | Urban | 2% | 20 | .7 | 20% | 50% | 50 | 59%
717373 | 60 ft | 12.0 ft | 2 ft | 2 ft | 10 ft | 10 ft | 70 mph | Principal Arterial W/ C/L Prin Arterial | Separate Grades | 99 ft | Flat | Urbanized | Bridge barrier Railing | Concrete | Median Lane is HOV Lane | 07/29/2014 | Active | CENTRAL 2 | 1 2 3 4 | R8.58 | 2.58 | 0.42 | 33.873339 | -118.246168 | MS ID 4077 | 715429 | Caltrans | None |  | Estimated | 114.8 Veh/Min (04/01/2015) | N/A | 1 | 1 | Other Loop (Unspecified) | Mainline | Urban | 2% | 20 | .7 | 20% | 50% | 50 | 59%
716281 | 60 ft | 12.0 ft | 2 ft | 2 ft | 10 ft | 10 ft | 70 mph | Principal Arterial W/ C/L Prin Arterial | Separate Grades | 99 ft | Flat | Urbanized | Bridge barrier Railing | Concrete | Median Lane is HOV Lane | 07/29/2014 | Active | CENTRAL 2 | 1 | R8.58 | 2.58 | 0.00 | 33.873339 | -118.246168 | MS ID 4077 | 715429 | Caltrans | 70873 |  | Estimated |  | N/A | 1 | 1 | Other Loop (Unspecified) | On Ramp | Urban | 20 | 20% | .7 | 95%
765827 | 59 ft | 11.8 ft | 3 ft | 3 ft | 10 ft | 10 ft | 70 mph | Principal Arterial W/ C/L Prin Arterial | Paved - No Roadway Use | 7 ft | Flat | Urbanized | Bridge barrier Railing | Concrete | Median Lane is HOV Lane | 07/29/2014 | Active | WILMINGTON | 1 | R9.1 | 3.10 | 0.00 | 33.873586 | -118.237138 | MS ID 4137 | 715435 | Caltrans | 70874 |  | Estimated |  | N/A | 1 | 1 | Other Loop (Unspecified) | Opposite Side Off Ramp | Urban | 20 | 20% | .7 | 95%
716283 | 59 ft | 11.8 ft | 3 ft | 3 ft | 10 ft | 10 ft | 70 mph | Principal Arterial W/ C/L Prin Arterial | Paved - No Roadway Use | 7 ft | Flat | Urbanized | Bridge barrier Railing | Concrete | Median Lane is HOV Lane | 07/29/2014 | Active | WILMINGTON | 1 | R9.11 | 3.11 | 0.00 | 33.87359 | -118.236964 | MS ID 4078 | 715430 | Caltrans | 70877 |  | Estimated |  | N/A | 1 | 1 | Other Loop (Unspecified) | On Ramp | Urban | 20 | 20% | .7 | 95%
759996 | 59 ft | 11.8 ft | 3 ft | 3 ft | 10 ft | 10 ft | 70 mph | Principal Arterial W/ C/L Prin Arterial | Paved - No Roadway Use | 7 ft | Flat | Urbanized | Bridge barrier Railing | Concrete | Median Lane is HOV Lane | 07/29/2014 | Active | WILMINGTON | 1 | R9.11 | 3.11 | 0.93 | 33.87359 | -118.236964 | MS ID 4078 | 715430 | Caltrans | None |  | Estimated | 30.6 Veh/Min (04/01/2015) | N/A | 1 | 1 | Other Loop (Unspecified) | HOV | Urban | 2% | 20 | .7 | 20% | 50% | 50 | 59%
717379 | 59 ft | 11.8 ft | 3 ft | 3 ft | 10 ft | 10 ft | 70 mph | Principal Arterial W/ C/L Prin Arterial | Paved - No Roadway Use | 7 ft | Flat | Urbanized | Bridge barrier Railing | Concrete | Median Lane is HOV Lane | 07/29/2014 | Active | WILMINGTON | 1 2 3 4 | R9.11 | 3.11 | 0.55 | 33.87359 | -118.236964 | MS ID 4078 | 715430 | Caltrans | 75370 |  | Estimated | 121.0 Veh/Min (04/01/2015) | N/A | 1 | 1 | Other Loop (Unspecified) | Mainline | Urban | 2% | 20 | .7 | 20% | 50% | 50 | 59%
717381 | 71 ft | 11.8 ft | 3 ft | 3 ft | 10 ft | 10 ft | 70 mph | Principal Arterial W/ C/L Prin Arterial | Paved - No Roadway Use | 7 ft | Flat | Urbanized | Concrete Barrier w/Glare Screen | Concrete | Median Lane is HOV Lane | 07/29/2014 | Active | ACACIA | 1 2 3 4 | R9.67 | 3.67 | 0.51 | 33.873878 | -118.227243 | MS ID 4136 | 715434 | Caltrans | None |  | Estimated | 129.8 Veh/Min (04/01/2015) | N/A | 1 | 1 | Other Loop (Unspecified) | Opposite Side Mainline | Urban | 2% | 20 | .7 | 20% | 50% | 50 | 59%
765834 | 71 ft | 11.8 ft | 3 ft | 3 ft | 10 ft | 10 ft | 70 mph | Principal Arterial W/ C/L Prin Arterial | Paved - No Roadway Use | 7 ft | Flat | Urbanized | Concrete Barrier w/Glare Screen | Concrete | Median Lane is HOV Lane | 07/29/2014 | Active | ACACIA | 1 | R9.67 | 3.67 | 0.00 | 33.873878 | -118.227243 | MS ID 4136 | 715434 | Caltrans | 70879 |  | Estimated |  | N/A | 1 | 1 | Other Loop (Unspecified) | Opposite Side Off Ramp | Urban | 20 | 20% | .7 | 95%
717382 | 59 ft | 11.8 ft | 3 ft | 3 ft | 10 ft | 10 ft | 70 mph | Principal Arterial W/ C/L Prin Arterial | Paved - No Roadway Use | 19 ft | Flat | Urbanized | Concrete Barrier w/Glare Screen | Concrete | Median Lane is HOV Lane | 07/29/2014 | Active | ALAMEDA | 1 2 | R10.13 | 4.13 | 0.00 | 33.873494 | -118.219285 | MS ID 4079 | 715431 | Caltrans | 70881 |  | Estimated |  | N/A | 1 | 1 | Other Loop (Unspecified) | Off Ramp | Urban | 20 | 20% | .7 | 95%
716285 | 59 ft | 11.8 ft | 3 ft | 3 ft | 10 ft | 10 ft | 70 mph | Principal Arterial W/ C/L Prin Arterial | Paved - No Roadway Use | 19 ft | Flat | Urbanized | Concrete Barrier w/Glare Screen | Concrete | Median Lane is HOV Lane | 07/29/2014 | Active | ALAMEDA | 1 | R10.13 | 4.13 | 0.00 | 33.873494 | -118.219285 | MS ID 4079 | 715431 | Caltrans | None |  | Estimated |  | N/A | 1 | 1 | Other Loop (Unspecified) | Passage | Urban | 20 | 20% | .7 | 95%
717385 | 59 ft | 11.8 ft | 3 ft | 3 ft | 10 ft | 10 ft | 70 mph | Principal Arterial W/ C/L Prin Arterial | Paved - No Roadway Use | 19 ft | Flat | Urbanized | Concrete Barrier w/Glare Screen | Concrete | Median Lane is HOV Lane | 07/29/2014 | Active | ALAMEDA | 1 | R10.13 | 4.13 | 0.69 | 33.873494 | -118.219285 | MS ID 4079 | 715431 | Caltrans | None |  | Estimated | 31.4 Veh/Min (04/01/2015) | N/A | 1 | 1 | Other Loop (Unspecified) | HOV | Urban | 2% | 20 | .7 | 20% | 50% | 50 | 59%
717383 | 59 ft | 11.8 ft | 3 ft | 3 ft | 10 ft | 10 ft | 70 mph | Principal Arterial W/ C/L Prin Arterial | Paved - No Roadway Use | 19 ft | Flat | Urbanized | Concrete Barrier w/Glare Screen | Concrete | Median Lane is HOV Lane | 07/29/2014 | Active | ALAMEDA | 1 2 3 4 | R10.13 | 4.13 | 0.41 | 33.873494 | -118.219285 | MS ID 4079 | 715431 | Caltrans | None |  | Estimated | 126.4 Veh/Min (04/01/2015) | N/A | 1 | 1 | Other Loop (Unspecified) | Mainline | Urban | 2% | 20 | .7 | 20% | 50% | 50 | 59%
717386 | 71 ft | 11.8 ft | 3 ft | 3 ft | 11 ft | 11 ft | 70 mph | Principal Arterial W/ C/L Prin Arterial | Paved - No Roadway Use | 19 ft | Flat | Urbanized | Concrete Barrier w/Glare Screen | Concrete | Median Lane is HOV Lane | 07/29/2014 | Active | SANTA FE | 1 | R10.48 | 4.48 | 0.00 | 33.873361 | -118.213213 | MS ID 4080 | 715432 | Caltrans | None |  | Estimated |  | N/A | 1 | 1 | Other Loop (Unspecified) | Off Ramp | Urban | 20 | 20% | .7 | 95%
716287 | 71 ft | 11.8 ft | 3 ft | 3 ft | 11 ft | 11 ft | 70 mph | Principal Arterial W/ C/L Prin Arterial | Paved - No Roadway Use | 19 ft | Flat | Urbanized | Concrete Barrier w/Glare Screen | Concrete | Median Lane is HOV Lane | 07/29/2014 | Active | SANTA FE | 1 | R10.48 | 4.48 | 0.00 | 33.873361 | -118.213213 | MS ID 4080 | 715432 | Caltrans | 70885 |  | Estimated |  | N/A | 1 | 1 | Other Loop (Unspecified) | Passage | Urban | 20 | 20% | .7 | 95%
763602 | 71 ft | 11.8 ft | 3 ft | 3 ft | 11 ft | 11 ft | 70 mph | Principal Arterial W/ C/L Prin Arterial | Paved - No Roadway Use | 19 ft | Flat | Urbanized | Concrete Barrier w/Glare Screen | Concrete | Median Lane is HOV Lane | 07/29/2014 | Active | SANTA FE | 1 | R10.48 | 4.48 | 0.45 | 33.873361 | -118.213213 | MS ID 4080 | 715432 | Caltrans | None |  | Estimated | 30.0 Veh/Min (04/01/2015) | N/A | 1 | 1 | Other Loop (Unspecified) | HOV | Urban | 2% | 20 | .7 | 20% | 50% | 50 | 59%
717387 | 71 ft | 11.8 ft | 3 ft | 3 ft | 11 ft | 11 ft | 70 mph | Principal Arterial W/ C/L Prin Arterial | Paved - No Roadway Use | 19 ft | Flat | Urbanized | Concrete Barrier w/Glare Screen | Concrete | Median Lane is HOV Lane | 07/29/2014 | Active | SANTA FE | 1 2 3 4 | R10.48 | 4.48 | 0.45 | 33.873361 | -118.213213 | MS ID 4080 | 715432 | Caltrans | 71030 |  | Estimated | 125.2 Veh/Min (04/01/2015) | N/A | 1 | 1 | Other Loop (Unspecified) | Mainline | Urban | 2% | 20 | .7 | 20% | 50% | 50 | 59%
717389 | 71 ft | 11.8 ft | 3 ft | 3 ft | 10 ft | 10 ft | 70 mph | Principal Arterial W/ C/L Prin Arterial | Paved - No Roadway Use | 7 ft | Flat | Urbanized | Concrete Barrier | Concrete | Median Lane is HOV Lane | 07/29/2014 | Active | LONG BEACH 1 | 1 2 | R11.03 | 5.03 | 0.00 | 33.872655 | -118.203751 | MS ID 4081 | 715433 | Caltrans | 70888 |  | Estimated |  | N/A | 1 | 1 | Other Loop (Unspecified) | Off Ramp | Urban | 20 | 20% | .7 | 95%
759965 | 71 ft | 11.8 ft | 3 ft | 3 ft | 10 ft | 10 ft | 70 mph | Principal Arterial W/ C/L Prin Arterial | Paved - No Roadway Use | 7 ft | Flat | Urbanized | Concrete Barrier | Concrete | Median Lane is HOV Lane | 07/29/2014 | Active | LONG BEACH 1 | 1 | R11.03 | 5.03 | 0.46 | 33.872655 | -118.203751 | MS ID 4081 | 715433 | Caltrans | None |  | Estimated | 40.0 Veh/Min (04/01/2015) | N/A | 1 | 1 | Other Loop (Unspecified) | HOV | Urban | 2% | 20 | .7 | 20% | 50% | 50 | 59%
716290 | 71 ft | 11.8 ft | 3 ft | 3 ft | 10 ft | 10 ft | 70 mph | Principal Arterial W/ C/L Prin Arterial | Paved - No Roadway Use | 7 ft | Flat | Urbanized | Concrete Barrier | Concrete | Median Lane is HOV Lane | 07/29/2014 | Active | LONG BEACH 1 | 1 | R11.03 | 5.03 | 0.00 | 33.872655 | -118.203751 | MS ID 4081 | 715433 | Caltrans | 70891 |  | Estimated |  | N/A | 1 | 1 | Other Loop (Unspecified) | Passage | Urban | 20 | 20% | .7 | 95%
717390 | 71 ft | 11.8 ft | 3 ft | 3 ft | 10 ft | 10 ft | 70 mph | Principal Arterial W/ C/L Prin Arterial | Paved - No Roadway Use | 7 ft | Flat | Urbanized | Concrete Barrier | Concrete | Median Lane is HOV Lane | 07/29/2014 | Active | LONG BEACH 1 | 1 2 3 4 5 | R11.03 | 5.03 | 0.46 | 33.872655 | -118.203751 | MS ID 4081 | 715433 | Caltrans | None |  | Estimated | 144.6 Veh/Min (04/01/2015) | N/A | 1 | 1 | Other Loop (Unspecified) | Mainline | Urban | 2% | 20 | .7 | 20% | 50% | 50 | 59%
773381 | 83 ft | 11.9 ft | 3 ft | 3 ft | 11 ft | 11 ft | 70 mph | Principal Arterial W/ C/L Prin Arterial | Paved - No Roadway Use | 7 ft | Flat | Urbanized | Concrete Barrier | Concrete | Median Lane is HOV Lane | 07/29/2014 | Active | BUTLER | 1 2 3 4 5 | R11.4 | 5.40 | 0.38 | 33.873543 | -118.197523 | MS ID 2371 | 773367 | Caltrans | None |  | Estimated | 137.0 Veh/Min (04/01/2015) | N/A | 1 | 1 | Other Loop (Unspecified) | Mainline | Urban | 2% | 20 | .7 | 20% | 50% | 50 | 59%
773383 | 83 ft | 11.9 ft | 3 ft | 3 ft | 11 ft | 11 ft | 70 mph | Principal Arterial W/ C/L Prin Arterial | Paved - No Roadway Use | 7 ft | Flat | Urbanized | Concrete Barrier | Concrete | Median Lane is HOV Lane | 07/29/2014 | Active | BUTLER | 1 | R11.4 | 5.40 | 0.38 | 33.873543 | -118.197523 | MS ID 2371 | 773367 | Caltrans | None |  | Estimated | 30.0 Veh/Min (04/01/2015) | N/A | 1 | 1 | Other Loop (Unspecified) | HOV | Urban | 2% | 20 | .7 | 20% | 50% | 50 | 59%
717393 | 47 ft | 11.8 ft | 3 ft | 3 ft | 10 ft | 10 ft | 70 mph | Principal Arterial W/ C/L Prin Arterial | Paved - No Roadway Use | 7 ft | Flat | Urbanized | Concrete Barrier | Concrete | Median Lane is HOV Lane | 07/29/2014 | Active | ATLANTIC 1 | 1 2 3 | R11.78 | 5.78 | 0.40 | 33.876009 | -118.191574 | MS ID 3329 | 715060 | Caltrans | None |  | Estimated | 89.4 Veh/Min (04/01/2015) | N/A | 1 | 1 | Other Loop (Unspecified) | Opposite Side Mainline | Urban | 2% | 20 | .7 | 20% | 50% | 50 | 59%
763473 | 47 ft | 11.8 ft | 3 ft | 3 ft | 10 ft | 10 ft | 70 mph | Principal Arterial W/ C/L Prin Arterial | Paved - No Roadway Use | 7 ft | Flat | Urbanized | Concrete Barrier | Concrete | Median Lane is HOV Lane | 07/29/2014 | Active | ATLANTIC 1 | 1 | R11.78 | 5.78 | 0.93 | 33.876009 | -118.191574 | MS ID 3329 | 715060 | Caltrans | None |  | Estimated | 34.0 Veh/Min (04/01/2015) | N/A | 1 | 1 | Other Loop (Unspecified) | Opposite Side HOV | Urban | 2% | 20 | .7 | 20% | 50% | 50 | 59%
716294 | 71 ft | 11.8 ft | 3 ft | 3 ft | 10 ft | 10 ft | 70 mph | Principal Arterial W/ C/L Prin Arterial | Paved - No Roadway Use | 7 ft | Flat | Urbanized | Concrete Barrier | Concrete | Median Lane is HOV Lane | 07/29/2014 | Active | ATLANTIC 2 | 1 | R12.2 | 6.20 | 0.00 | 33.876737 | -118.184403 | MS ID 3292 | 715033 | Caltrans | 70899 |  | Estimated |  | N/A | 1 | 1 | Other Loop (Unspecified) | On Ramp | Urban | 20 | 20% | .7 | 95%
717396 | 71 ft | 11.8 ft | 3 ft | 3 ft | 10 ft | 10 ft | 70 mph | Principal Arterial W/ C/L Prin Arterial | Paved - No Roadway Use | 7 ft | Flat | Urbanized | Concrete Barrier | Concrete | Median Lane is HOV Lane | 07/29/2014 | Active | ATLANTIC 2 | 1 2 3 4 5 | R12.2 | 6.20 | 0.40 | 33.876737 | -118.184403 | MS ID 3292 | 715033 | Caltrans | None |  | Estimated |  | N/A | 1 | 1 | Other Loop (Unspecified) | Mainline | Urban | 2% | 20 | .7 | 20% | 50% | 50 | 59%
717395 | 71 ft | 11.8 ft | 3 ft | 3 ft | 10 ft | 10 ft | 70 mph | Principal Arterial W/ C/L Prin Arterial | Paved - No Roadway Use | 7 ft | Flat | Urbanized | Concrete Barrier | Concrete | Median Lane is HOV Lane | 07/29/2014 | Active | ATLANTIC 2 | 1 2 | R12.21 | 6.21 | 0.00 | 33.876737 | -118.18423 | MS ID 3292 | 715033 | Caltrans | 70893 |  | Estimated |  | N/A | 1 | 1 | Other Loop (Unspecified) | Off Ramp | Urban | 20 | 20% | .7 | 95%
716296 | 71 ft | 11.8 ft | 3 ft | 3 ft | 10 ft | 10 ft | 70 mph | Principal Arterial W/ C/L Prin Arterial | Paved - No Roadway Use | 7 ft | Flat | Urbanized | Concrete Barrier | Bridge Deck | Median Lane is HOV Lane | 07/29/2014 | Active | ORANGE | 1 2 3 4 5 | R12.57 | 6.57 | 0.53 | 33.876767 | -118.177981 | MS ID 2168 | 715715 | Caltrans | None |  | Estimated |  | N/A | 1 | 1 | Other Loop (Unspecified) | Opposite Side Mainline | Urban | 2% | 20 | .7 | 20% | 50% | 50 | 59%
717401 | 57 ft | 11.4 ft | 3 ft | 3 ft | 10 ft | 10 ft | 70 mph | Principal Arterial W/ C/L Prin Arterial | Paved - No Roadway Use | 7 ft | Flat | Urbanized | Concrete Barrier | Concrete | Median Lane is HOV Lane | 07/29/2014 | Active | CHERRY | 1 | R13.26 | 7.26 | 0.00 | 33.875898 | -118.166089 | MS ID 3293 | 715034 | Caltrans | 70908 |  | Estimated |  | N/A | 1 | 1 | Other Loop (Unspecified) | Off Ramp | Urban | 20 | 20% | .7 | 95%
717402 | 57 ft | 11.4 ft | 3 ft | 3 ft | 10 ft | 10 ft | 70 mph | Principal Arterial W/ C/L Prin Arterial | Paved - No Roadway Use | 7 ft | Flat | Urbanized | Concrete Barrier | Concrete | Median Lane is HOV Lane | 07/29/2014 | Active | CHERRY | 1 2 3 4 | R13.26 | 7.26 | 0.56 | 33.875898 | -118.166089 | MS ID 3293 | 715034 | Caltrans | 71260 |  | Estimated | 134.2 Veh/Min (04/01/2015) | N/A | 1 | 1 | Other Loop (Unspecified) | Mainline | Urban | 2% | 20 | .7 | 20% | 50% | 50 | 59%
759967 | 57 ft | 11.4 ft | 3 ft | 3 ft | 10 ft | 10 ft | 70 mph | Principal Arterial W/ C/L Prin Arterial | Paved - No Roadway Use | 7 ft | Flat | Urbanized | Concrete Barrier | Concrete | Median Lane is HOV Lane | 07/29/2014 | Active | CHERRY | 1 | R13.26 | 7.26 | 1.22 | 33.875898 | -118.166089 | MS ID 3293 | 715034 | Caltrans | None |  | Estimated | 31.0 Veh/Min (04/01/2015) | N/A | 1 | 1 | Other Loop (Unspecified) | HOV | Urban | 2% | 20 | .7 | 20% | 50% | 50 | 59%
716298 | 57 ft | 11.4 ft | 3 ft | 3 ft | 10 ft | 10 ft | 70 mph | Principal Arterial W/ C/L Prin Arterial | Paved - No Roadway Use | 7 ft | Flat | Urbanized | Concrete Barrier | Concrete | Median Lane is HOV Lane | 07/29/2014 | Active | CHERRY | 1 | R13.26 | 7.26 | 0.00 | 33.875898 | -118.166089 | MS ID 3293 | 715034 | Caltrans | 70909 |  | Estimated |  | N/A | 1 | 1 | Other Loop (Unspecified) | On Ramp | Urban | 20 | 20% | .7 | 95%
716300 | 59 ft | 11.8 ft | 3 ft | 3 ft | 10 ft | 10 ft | 70 mph | Principal Arterial W/ C/L Prin Arterial | Paved - No Roadway Use | 7 ft | Flat | Urbanized | Concrete Barrier | Concrete | Median Lane is HOV Lane | 07/29/2014 | Active | PARAMOUNT | 1 | R13.69 | 7.69 | 0.00 | 33.876265 | -118.158652 | MS ID 3294 | 715035 | Caltrans | 70914 |  | Estimated |  | N/A | 1 | 1 | Other Loop (Unspecified) | Passage | Urban | 20 | 20% | .7 | 95%
717406 | 59 ft | 11.8 ft | 3 ft | 3 ft | 10 ft | 10 ft | 70 mph | Principal Arterial W/ C/L Prin Arterial | Paved - No Roadway Use | 7 ft | Flat | Urbanized | Concrete Barrier | Concrete | Median Lane is HOV Lane | 07/29/2014 | Active | PARAMOUNT | 1 2 3 4 | R13.69 | 7.69 | 0.48 | 33.876265 | -118.158652 | MS ID 3294 | 715035 | Caltrans | None |  | Estimated | 139.2 Veh/Min (04/01/2015) | N/A | 1 | 1 | Other Loop (Unspecified) | Mainline | Urban | 2% | 20 | .7 | 20% | 50% | 50 | 59%
717405 | 59 ft | 11.8 ft | 3 ft | 3 ft | 10 ft | 10 ft | 70 mph | Principal Arterial W/ C/L Prin Arterial | Paved - No Roadway Use | 7 ft | Flat | Urbanized | Concrete Barrier | Concrete | Median Lane is HOV Lane | 07/29/2014 | Active | PARAMOUNT | 1 2 | R13.69 | 7.69 | 0.00 | 33.876265 | -118.158652 | MS ID 3294 | 715035 | Caltrans | None |  | Estimated |  | N/A | 1 | 1 | Other Loop (Unspecified) | Off Ramp | Urban | 20 | 20% | .7 | 95%
765467 | 71 ft | 11.8 ft | 3 ft | 3 ft | 8 ft | 8 ft | 70 mph | Principal Arterial W/ C/L Prin Arterial | Paved - No Roadway Use | 7 ft | Flat | Urbanized | Concrete Barrier | Bridge Deck | Median Lane is HOV Lane | 07/29/2014 | Active | DOWNEY 2 | 1 2 3 4 5 | R14.21 | 8.21 | 0.45 | 33.876929 | -118.149691 | MS ID 4505 | 715561 | Caltrans | None |  | Estimated |  | N/A | 1 | 1 | Other Loop (Unspecified) | Mainline | Urban | 2% | 20 | .7 | 20% | 50% | 50 | 59%
717407 | 71 ft | 11.8 ft | 3 ft | 3 ft | 8 ft | 8 ft | 70 mph | Principal Arterial W/ C/L Prin Arterial | Paved - No Roadway Use | 7 ft | Flat | Urbanized | Concrete Barrier | Bridge Deck | Median Lane is HOV Lane | 07/29/2014 | Active | DOWNEY 2 | 1 2 | R14.21 | 8.21 | 0.00 | 33.876929 | -118.149691 | MS ID 4505 | 715561 | Caltrans | 70916 |  | Estimated |  | N/A | 1 | 1 | Other Loop (Unspecified) | Off Ramp | Urban | 20 | 20% | .7 | 95%
716302 | 71 ft | 11.8 ft | 3 ft | 3 ft | 8 ft | 8 ft | 70 mph | Principal Arterial W/ C/L Prin Arterial | Paved - No Roadway Use | 7 ft | Flat | Urbanized | Concrete Barrier | Bridge Deck | Median Lane is HOV Lane | 07/29/2014 | Active | DOWNEY 2 | 1 | R14.21 | 8.21 | 0.00 | 33.876929 | -118.149691 | MS ID 4505 | 715561 | Caltrans | 70918 |  | Estimated |  | N/A | 1 | 1 | Other Loop (Unspecified) | On Ramp | Urban | 20 | 20% | .7 | 95%
768934 | 71 ft | 11.8 ft | 3 ft | 3 ft | 8 ft | 8 ft | 70 mph | Principal Arterial W/ C/L Prin Arterial | Paved - No Roadway Use | 7 ft | Flat | Urbanized | Concrete Barrier | Bridge Deck | Median Lane is HOV Lane | 07/29/2014 | Active | DOWNEY 2 | 1 | R14.21 | 8.21 | 0.77 | 33.876929 | -118.149691 | MS ID 4505 | 715561 | Caltrans | None |  | Estimated |  | N/A | 1 | 1 | Other Loop (Unspecified) | HOV | Urban | 2% | 20 | .7 | 20% | 50% | 50 | 59%
716304 | 58 ft | 11.6 ft | 3 ft | 3 ft | 10 ft | 10 ft | 70 mph | Principal Arterial W/ C/L Prin Arterial | Paved - No Roadway Use | 7 ft | Flat | Urbanized | Concrete Barrier | Concrete | Median Lane is HOV Lane | 07/29/2014 | Active | LAKEWOOD SB | 1 | R14.59 | 8.59 | 0.00 | 33.876989 | -118.143077 | MS ID 3295 | 715036 | Caltrans | 70924 |  | Estimated |  | N/A | 1 | 1 | Other Loop (Unspecified) | Passage | Urban | 20 | 20% | .7 | 95%
718326 | 58 ft | 11.6 ft | 3 ft | 3 ft | 10 ft | 10 ft | 70 mph | Principal Arterial W/ C/L Prin Arterial | Paved - No Roadway Use | 7 ft | Flat | Urbanized | Concrete Barrier | Concrete | Median Lane is HOV Lane | 07/29/2014 | Active | LAKEWOOD 1 | 1 2 3 4 | R14.59 | 8.59 | 0.30 | 33.876989 | -118.143077 | MS ID 3295 | 715036 | Caltrans | None |  | Estimated | 142.2 Veh/Min (04/01/2015) | N/A | 1 | 1 | Other Loop (Unspecified) | Mainline | Urban | 2% | 20 | .7 | 20% | 50% | 50 | 59%
716306 | 58 ft | 11.6 ft | 3 ft | 3 ft | 10 ft | 10 ft | 70 mph | Principal Arterial W/ C/L Prin Arterial | Paved - No Roadway Use | 7 ft | Flat | Urbanized | Concrete Barrier | Bridge Deck | Median Lane is HOV Lane | 07/29/2014 | Active | LAKEWOOD NB | 1 | R14.8 | 8.80 | 0.00 | 33.877024 | -118.139428 | MS ID 3296 | 715037 | Caltrans | 70925 |  | Estimated |  | N/A | 1 | 1 | Other Loop (Unspecified) | On Ramp | Urban | 20 | 20% | .7 | 95%
717418 | 58 ft | 11.6 ft | 3 ft | 3 ft | 10 ft | 10 ft | 70 mph | Principal Arterial W/ C/L Prin Arterial | Paved - No Roadway Use | 7 ft | Flat | Urbanized | Concrete Barrier | Bridge Deck | Median Lane is HOV Lane | 07/29/2014 | Active | LAKEWOOD 2 | 1 2 3 4 | R14.8 | 8.80 | 0.32 | 33.877024 | -118.139428 | MS ID 3296 | 715037 | Caltrans | None |  | Estimated | 137.4 Veh/Min (04/01/2015) | N/A | 1 | 1 | Other Loop (Unspecified) | Mainline | Urban | 2% | 20 | .7 | 20% | 50% | 50 | 59%
717419 | 58 ft | 11.6 ft | 3 ft | 3 ft | 10 ft | 10 ft | 70 mph | Principal Arterial W/ C/L Prin Arterial | Paved - No Roadway Use | 7 ft | Flat | Urbanized | Concrete Barrier | Bridge Deck | Median Lane is HOV Lane | 07/29/2014 | Active | LAKEWOOD 2 | 1 | R14.8 | 8.80 | 0.51 | 33.877024 | -118.139428 | MS ID 3296 | 715037 | Caltrans | None |  | Estimated | 32.0 Veh/Min (04/01/2015) | N/A | 1 | 1 | Other Loop (Unspecified) | HOV | Urban | 2% | 20 | .7 | 20% | 50% | 50 | 59%
717422 | 68 ft | 11.3 ft | 2 ft | 2 ft | 2 ft | 2 ft | 70 mph | Principal Arterial W/ C/L Prin Arterial | Paved - No Roadway Use | 6 ft | Flat | Urbanized | Concrete Barrier | Concrete | Median Lane is HOV Lane | 07/29/2014 | Active | CLARK | 1 | R15.22 | 9.22 | 0.37 | 33.8765 | -118.132216 | MS ID 3297 | 715038 | Caltrans | None |  | Estimated | 34.0 Veh/Min (04/01/2015) | N/A | 1 | 1 | Other Loop (Unspecified) | HOV | Urban | 2% | 20 | .7 | 20% | 50% | 50 | 59%
717420 | 68 ft | 11.3 ft | 2 ft | 2 ft | 2 ft | 2 ft | 70 mph | Principal Arterial W/ C/L Prin Arterial | Paved - No Roadway Use | 6 ft | Flat | Urbanized | Concrete Barrier | Concrete | Median Lane is HOV Lane | 07/29/2014 | Active | CLARK | 1 2 3 4 5 | R15.22 | 9.22 | 0.37 | 33.8765 | -118.132216 | MS ID 3297 | 715038 | Caltrans | None |  | Estimated | 157.0 Veh/Min (04/01/2015) | N/A | 1 | 1 | Other Loop (Unspecified) | Mainline | Urban | 2% | 20 | .7 | 20% | 50% | 50 | 59%
716307 | 68 ft | 11.3 ft | 2 ft | 2 ft | 2 ft | 2 ft | 70 mph | Principal Arterial W/ C/L Prin Arterial | Paved - No Roadway Use | 6 ft | Flat | Urbanized | Concrete Barrier | Concrete | Median Lane is HOV Lane | 07/29/2014 | Active | CLARK | 1 | R15.22 | 9.22 | 0.00 | 33.8765 | -118.132216 | MS ID 3297 | 715038 | Caltrans | 70927 |  | Estimated |  | N/A | 1 | 1 | Other Loop (Unspecified) | On Ramp | Urban | 20 | 20% | .7 | 95%
768899 | 68 ft | 11.3 ft | 2 ft | 2 ft | 2 ft | 2 ft | 70 mph | Principal Arterial W/ C/L Prin Arterial | Paved - No Roadway Use | 6 ft | Flat | Urbanized | Concrete Barrier | Bridge Deck | Median Lane is HOV Lane | 07/29/2014 | Active | BELLFLOWER 1 | 1 | R15.54 | 9.54 | 0.27 | 33.876002 | -118.126736 | MS ID 3323 | 715054 | Caltrans | None |  | Estimated | 32.0 Veh/Min (04/01/2015) | N/A | 1 | 1 | Other Loop (Unspecified) | Opposite Side HOV | Urban | 2% | 20 | .7 | 20% | 50% | 50 | 59%
768898 | 68 ft | 11.3 ft | 2 ft | 2 ft | 2 ft | 2 ft | 70 mph | Principal Arterial W/ C/L Prin Arterial | Paved - No Roadway Use | 6 ft | Flat | Urbanized | Concrete Barrier | Bridge Deck | Median Lane is HOV Lane | 07/29/2014 | Active | BELLFLOWER 1 | 1 2 3 4 5 | R15.54 | 9.54 | 0.27 | 33.876002 | -118.126736 | MS ID 3323 | 715054 | Caltrans | None |  | Estimated | 152.0 Veh/Min (04/01/2015) | N/A | 1 | 1 | Other Loop (Unspecified) | Opposite Side Mainline | Urban | 2% | 20 | .7 | 20% | 50% | 50 | 59%
716309 | 68 ft | 11.3 ft | 2 ft | 2 ft | 2 ft | 2 ft | 70 mph | Principal Arterial W/ C/L Prin Arterial | Paved - No Roadway Use | 6 ft | Flat | Urbanized | Concrete Barrier | Bridge Deck | Median Lane is HOV Lane | 07/29/2014 | Active | BELLFLOWER 2 | 1 | R15.76 | 9.76 | 0.00 | 33.87605 | -118.122915 | MS ID 3298 | 715039 | Caltrans | 70933 |  | Estimated |  | N/A | 1 | 1 | Other Loop (Unspecified) | On Ramp | Urban | 20 | 20% | .7 | 95%
766190 | 68 ft | 11.3 ft | 2 ft | 2 ft | 2 ft | 2 ft | 70 mph | Principal Arterial W/ C/L Prin Arterial | Paved - No Roadway Use | 6 ft | Flat | Urbanized | Concrete Barrier | Bridge Deck | Median Lane is HOV Lane | 07/29/2014 | Active | BELLFLOWER 2 | 1 2 | R15.76 | 9.76 | 0.00 | 33.87605 | -118.122915 | MS ID 3298 | 715039 | Caltrans | 70931 |  | Estimated |  | N/A | 1 | 1 | Other Loop (Unspecified) | Off Ramp | Urban | 20 | 20% | .7 | 95%
768909 | 68 ft | 11.3 ft | 2 ft | 2 ft | 2 ft | 2 ft | 70 mph | Principal Arterial W/ C/L Prin Arterial | Paved - No Roadway Use | 6 ft | Flat | Urbanized | Concrete Barrier | Bridge Deck | Median Lane is HOV Lane | 07/29/2014 | Active | BELLFLOWER 2 | 1 | R15.76 | 9.76 | 0.63 | 33.87605 | -118.122915 | MS ID 3298 | 715039 | Caltrans | None |  | Estimated | 30.0 Veh/Min (04/01/2015) | N/A | 1 | 1 | Other Loop (Unspecified) | HOV | Urban | 2% | 20 | .7 | 20% | 50% | 50 | 59%
717426 | 68 ft | 11.3 ft | 2 ft | 2 ft | 2 ft | 2 ft | 70 mph | Principal Arterial W/ C/L Prin Arterial | Paved - No Roadway Use | 6 ft | Flat | Urbanized | Concrete Barrier | Bridge Deck | Median Lane is HOV Lane | 07/29/2014 | Active | BELLFLOWER 2 | 1 2 3 4 5 | R15.76 | 9.76 | 0.34 | 33.87605 | -118.122915 | MS ID 3298 | 715039 | Caltrans | None |  | Estimated | 147.8 Veh/Min (04/01/2015) | N/A | 1 | 1 | Other Loop (Unspecified) | Mainline | Urban | 2% | 20 | .7 | 20% | 50% | 50 | 59%
716312 | 80 ft | 11.4 ft | 2 ft | 2 ft | 10 ft | 10 ft | 70 mph | Principal Arterial W/ C/L Prin Arterial | Paved - No Roadway Use | 6 ft | Flat | Urbanized | Concrete Barrier | Concrete | Median Lane is HOV Lane | 07/29/2014 | Active | CALIFORNIA | 1 2 3 4 5 6 | R16.22 | 10.22 | 0.52 | 33.876464 | -118.114961 | MS ID 2169 | 715716 | Caltrans | 71270 |  | Estimated | 164.0 Veh/Min (04/01/2015) | N/A | 1 | 1 | Other Loop (Unspecified) | Opposite Side Mainline | Urban | 2% | 20 | .7 | 20% | 50% | 50 | 59%
768914 | 45 ft | 11.3 ft | 2 ft | 2 ft | 10 ft | 10 ft | 70 mph | Principal Arterial W/ C/L Prin Arterial | Paved - No Roadway Use | 6 ft | Flat | Urbanized | Concrete Barrier | Concrete | Median Lane is HOV Lane | 07/29/2014 | Active | W OF 605 | 1 | R16.8 | 10.80 | 0.81 | 33.876234 | -118.104961 | MS ID 2384 | 715756 | Caltrans | None |  | Estimated |  | N/A | 1 | 1 | Other Loop (Unspecified) | Opposite Side HOV | Urban | 2% | 20 | .7 | 20% | 50% | 50 | 59%
716313 | 45 ft | 11.3 ft | 2 ft | 2 ft | 10 ft | 10 ft | 70 mph | Principal Arterial W/ C/L Prin Arterial | Paved - No Roadway Use | 6 ft | Flat | Urbanized | Concrete Barrier | Concrete | Median Lane is HOV Lane | 07/29/2014 | Active | W OF 605 | 1 2 3 | R16.8 | 10.80 | 0.58 | 33.876234 | -118.104961 | MS ID 2384 | 715756 | Caltrans | None |  | Estimated | 91.6 Veh/Min (04/01/2015) | N/A | 1 | 1 | Other Loop (Unspecified) | Opposite Side Mainline | Urban | 2% | 20 | .7 | 20% | 50% | 50 | 59%
766214 | 67 ft | 11.2 ft | 2 ft | 2 ft | 9 ft | 9 ft | 70 mph | Principal Arterial W/ C/L Prin Arterial | Paved - No Roadway Use | 6 ft | Flat | Urbanized | Concrete Barrier | Concrete | Median Lane is HOV Lane | 07/29/2014 | Active | STUDEBAKER | 1 | R17.37 | 11.37 | 0.00 | 33.876279 | -118.095037 | MS ID 3299 | 766191 | Caltrans | 70936 |  | Estimated |  | N/A | 1 | 1 | Other Loop (Unspecified) | On Ramp | Urban | 20 | 20% | .7 | 95%
766210 | 67 ft | 11.2 ft | 2 ft | 2 ft | 9 ft | 9 ft | 70 mph | Principal Arterial W/ C/L Prin Arterial | Paved - No Roadway Use | 6 ft | Flat | Urbanized | Concrete Barrier | Concrete | Median Lane is HOV Lane | 07/29/2014 | Active | STUDEBAKER | 1 | R17.37 | 11.37 | 0.58 | 33.876279 | -118.095037 | MS ID 3299 | 766191 | Caltrans | None |  | Estimated | 30.6 Veh/Min (04/01/2015) | N/A | 1 | 1 | Other Loop (Unspecified) | HOV | Urban | 2% | 20 | .7 | 20% | 50% | 50 | 59%
766209 | 67 ft | 11.2 ft | 2 ft | 2 ft | 9 ft | 9 ft | 70 mph | Principal Arterial W/ C/L Prin Arterial | Paved - No Roadway Use | 6 ft | Flat | Urbanized | Concrete Barrier | Concrete | Median Lane is HOV Lane | 07/29/2014 | Active | STUDEBAKER | 1 2 3 4 5 | R17.37 | 11.37 | 0.58 | 33.876279 | -118.095037 | MS ID 3299 | 766191 | Caltrans | 74070 |  | Estimated | 160.0 Veh/Min (04/01/2015) | N/A | 1 | 1 | Other Loop (Unspecified) | Mainline | Urban | 2% | 20 | .7 | 20% | 50% | 50 | 59%
717430 | 57 ft | 11.4 ft | 2 ft | 2 ft | 10 ft | 10 ft | 70 mph | Principal Arterial W/ C/L Prin Arterial | Paved - No Roadway Use | 6 ft | Flat | Urbanized | Concrete Barrier | Concrete | Median Lane is HOV Lane | 07/29/2014 | Active | PIONEER SB | 1 | R17.96 | 11.96 | 0.00 | 33.876317 | -118.084773 | MS ID 3300 | 715041 | Caltrans | 70943 |  | Estimated |  | N/A | 1 | 1 | Other Loop (Unspecified) | Off Ramp | Urban | 20 | 20% | .7 | 95%
716315 | 57 ft | 11.4 ft | 2 ft | 2 ft | 10 ft | 10 ft | 70 mph | Principal Arterial W/ C/L Prin Arterial | Paved - No Roadway Use | 6 ft | Flat | Urbanized | Concrete Barrier | Concrete | Median Lane is HOV Lane | 07/29/2014 | Active | PIONEER SB | 1 | R17.96 | 11.96 | 0.00 | 33.876317 | -118.084773 | MS ID 3300 | 715041 | Caltrans | 70945 |  | Estimated |  | N/A | 1 | 1 | Other Loop (Unspecified) | Passage | Urban | 20 | 20% | .7 | 95%
717431 | 57 ft | 11.4 ft | 2 ft | 2 ft | 10 ft | 10 ft | 70 mph | Principal Arterial W/ C/L Prin Arterial | Paved - No Roadway Use | 6 ft | Flat | Urbanized | Concrete Barrier | Concrete | Median Lane is HOV Lane | 07/29/2014 | Active | PIONEER 1 | 1 2 3 4 | R17.96 | 11.96 | 0.42 | 33.876317 | -118.084773 | MS ID 3300 | 715041 | Caltrans | None |  | Estimated | 153.0 Veh/Min (04/01/2015) | N/A | 1 | 1 | Other Loop (Unspecified) | Mainline | Urban | 2% | 20 | .7 | 20% | 50% | 50 | 59%
759974 | 57 ft | 11.4 ft | 2 ft | 2 ft | 10 ft | 10 ft | 70 mph | Principal Arterial W/ C/L Prin Arterial | Paved - No Roadway Use | 6 ft | Flat | Urbanized | Concrete Barrier | Concrete | Median Lane is HOV Lane | 07/29/2014 | Active | PIONEER 1 | 1 | R17.96 | 11.96 | 0.42 | 33.876317 | -118.084773 | MS ID 3300 | 715041 | Caltrans | None |  | Estimated |  | N/A | 1 | 1 | Other Loop (Unspecified) | HOV | Urban | 2% | 20 | .7 | 20% | 50% | 50 | 59%
717434 | 57 ft | 11.4 ft | 2 ft | 2 ft | 10 ft | 10 ft | 70 mph | Principal Arterial W/ C/L Prin Arterial | Paved - No Roadway Use | 6 ft | Flat | Urbanized | Concrete Barrier | Bridge Deck | Median Lane is HOV Lane | 07/29/2014 | Active | PIONEER 2 | 1 2 3 4 | R18.21 | 12.21 | 0.29 | 33.876324 | -118.080425 | MS ID 3301 | 715042 | Caltrans | None |  | Estimated | 158.8 Veh/Min (04/01/2015) | N/A | 1 | 1 | Other Loop (Unspecified) | Mainline | Urban | 2% | 20 | .7 | 20% | 50% | 50 | 59%
759975 | 57 ft | 11.4 ft | 2 ft | 2 ft | 10 ft | 10 ft | 70 mph | Principal Arterial W/ C/L Prin Arterial | Paved - No Roadway Use | 6 ft | Flat | Urbanized | Concrete Barrier | Bridge Deck | Median Lane is HOV Lane | 07/29/2014 | Active | PIONEER 2 | 1 | R18.21 | 12.21 | 0.41 | 33.876324 | -118.080425 | MS ID 3301 | 715042 | Caltrans | None |  | Estimated | 30.0 Veh/Min (04/01/2015) | N/A | 1 | 1 | Other Loop (Unspecified) | HOV | Urban | 2% | 20 | .7 | 20% | 50% | 50 | 59%
716318 | 57 ft | 11.4 ft | 2 ft | 2 ft | 10 ft | 10 ft | 70 mph | Principal Arterial W/ C/L Prin Arterial | Paved - No Roadway Use | 6 ft | Flat | Urbanized | Concrete Barrier | Bridge Deck | Median Lane is HOV Lane | 07/29/2014 | Active | PIONEER NB | 1 | R18.21 | 12.21 | 0.00 | 33.876324 | -118.080425 | MS ID 3301 | 715042 | Caltrans | 70947 |  | Estimated |  | N/A | 1 | 1 | Other Loop (Unspecified) | On Ramp | Urban | 20 | 20% | .7 | 95%
716319 | 56 ft | 11.2 ft | 2 ft | 2 ft | 10 ft | 10 ft | 70 mph | Principal Arterial W/ C/L Prin Arterial | Paved - No Roadway Use | 6 ft | Flat | Urbanized | Concrete Barrier | Concrete | Median Lane is HOV Lane | 07/29/2014 | Active | NORWALK SB | 1 | R18.54 | 12.54 | 0.00 | 33.876358 | -118.074686 | MS ID 3302 | 715043 | Caltrans | 70952 |  | Estimated |  | N/A | 1 | 1 | Other Loop (Unspecified) | Passage | Urban | 20 | 20% | .7 | 95%
766272 | 56 ft | 11.2 ft | 2 ft | 2 ft | 10 ft | 10 ft | 70 mph | Principal Arterial W/ C/L Prin Arterial | Paved - No Roadway Use | 6 ft | Flat | Urbanized | Concrete Barrier | Concrete | Median Lane is HOV Lane | 07/29/2014 | Active | NORWALK 1 | 1 | R18.54 | 12.54 | 0.00 | 33.876358 | -118.074686 | MS ID 3302 | 715043 | Caltrans | 70949 |  | Estimated |  | N/A | 1 | 1 | Other Loop (Unspecified) | Off Ramp | Urban | 20 | 20% | .7 | 95%
717436 | 56 ft | 11.2 ft | 2 ft | 2 ft | 10 ft | 10 ft | 70 mph | Principal Arterial W/ C/L Prin Arterial | Paved - No Roadway Use | 6 ft | Flat | Urbanized | Concrete Barrier | Concrete | Median Lane is HOV Lane | 07/29/2014 | Active | NORWALK 1 | 1 2 3 4 | R18.54 | 12.54 | 0.28 | 33.876358 | -118.074686 | MS ID 3302 | 715043 | Caltrans | None |  | Estimated | 158.2 Veh/Min (04/01/2015) | N/A | 1 | 1 | Other Loop (Unspecified) | Mainline | Urban | 2% | 20 | .7 | 20% | 50% | 50 | 59%
716321 | 56 ft | 11.2 ft | 2 ft | 2 ft | 10 ft | 10 ft | 70 mph | Principal Arterial W/ C/L Prin Arterial | Paved - No Roadway Use | 6 ft | Flat | Urbanized | Concrete Barrier | Bridge Deck | Median Lane is HOV Lane | 07/29/2014 | Active | NORWALK NB | 1 | R18.77 | 12.77 | 0.00 | 33.876366 | -118.070702 | MS ID 3303 | 715044 | Caltrans | 70954 |  | Estimated |  | N/A | 1 | 1 | Other Loop (Unspecified) | On Ramp | Urban | 20 | 20% | .7 | 95%
759978 | 56 ft | 11.2 ft | 2 ft | 2 ft | 10 ft | 10 ft | 70 mph | Principal Arterial W/ C/L Prin Arterial | Paved - No Roadway Use | 6 ft | Flat | Urbanized | Concrete Barrier | Bridge Deck | Median Lane is HOV Lane | 07/29/2014 | Active | NORWALK 2 | 1 | R18.77 | 12.77 | 0.45 | 33.876366 | -118.070702 | MS ID 3303 | 715044 | Caltrans | None |  | Estimated | 46.6 Veh/Min (04/01/2015) | N/A | 1 | 1 | Other Loop (Unspecified) | HOV | Urban | 2% | 20 | .7 | 20% | 50% | 50 | 59%
717439 | 56 ft | 11.2 ft | 2 ft | 2 ft | 10 ft | 10 ft | 70 mph | Principal Arterial W/ C/L Prin Arterial | Paved - No Roadway Use | 6 ft | Flat | Urbanized | Concrete Barrier | Bridge Deck | Median Lane is HOV Lane | 07/29/2014 | Active | NORWALK 2 | 1 2 3 4 | R18.77 | 12.77 | 0.29 | 33.876366 | -118.070702 | MS ID 3303 | 715044 | Caltrans | None |  | Estimated | 144.0 Veh/Min (04/01/2015) | N/A | 1 | 1 | Other Loop (Unspecified) | Mainline | Urban | 2% | 20 | .7 | 20% | 50% | 50 | 59%
766274 | 56 ft | 11.2 ft | 2 ft | 2 ft | 10 ft | 10 ft | 70 mph | Principal Arterial W/ C/L Prin Arterial | Paved - No Roadway Use | 6 ft | Flat | Urbanized | Concrete Barrier | Concrete | Median Lane is HOV Lane | 07/29/2014 | Active | BLOOMFIELD | 1 | R19.06 | 13.06 | 0.00 | 33.875883 | -118.065771 | MS ID 3318 | 715049 | Caltrans | 70957 |  | Estimated |  | N/A | 1 | 1 | Other Loop (Unspecified) | Opposite Side Off Ramp | Urban | 20 | 20% | .7 | 95%
759991 | 56 ft | 11.2 ft | 2 ft | 2 ft | 10 ft | 10 ft | 70 mph | Principal Arterial W/ C/L Prin Arterial | Paved - No Roadway Use | 6 ft | Flat | Urbanized | Concrete Barrier | Concrete | Median Lane is HOV Lane | 07/29/2014 | Active | BLOOMFIELD | 1 | R19.11 | 13.11 | 0.32 | 33.875647 | -118.064958 | MS ID 3318 | 715049 | Caltrans | None |  | Estimated | 29.6 Veh/Min (04/01/2015) | N/A | 1 | 1 | Other Loop (Unspecified) | Opposite Side HOV | Urban | 2% | 20 | .7 | 20% | 50% | 50 | 59%
717441 | 56 ft | 11.2 ft | 2 ft | 2 ft | 10 ft | 10 ft | 70 mph | Principal Arterial W/ C/L Prin Arterial | Paved - No Roadway Use | 6 ft | Flat | Urbanized | Concrete Barrier | Concrete | Median Lane is HOV Lane | 07/29/2014 | Active | BLOOMFIELD | 1 2 3 4 | R19.11 | 13.11 | 0.32 | 33.875647 | -118.064958 | MS ID 3318 | 715049 | Caltrans | None |  | Estimated |  | N/A | 1 | 1 | Other Loop (Unspecified) | Opposite Side Mainline | Urban | 2% | 20 | .7 | 20% | 50% | 50 | 59%
718033 | 56 ft | 11.2 ft | 2 ft | 2 ft | 10 ft | 10 ft | 70 mph | Principal Arterial W/ C/L Prin Arterial | Paved - No Roadway Use | 6 ft | Flat | Urbanized | Concrete Barrier | Concrete | Median Lane is HOV Lane | 07/29/2014 | Active | SHOEMAKER | 1 | R19.4 | 13.40 | 0.00 | 33.873397 | -118.060742 | MS ID 3304 | 715045 | Caltrans | None |  | Estimated |  | N/A | 1 | 1 | Other Loop (Unspecified) | On Ramp | Urban | 20 | 20% | .7 | 95%
765839 | 56 ft | 11.2 ft | 2 ft | 2 ft | 10 ft | 10 ft | 70 mph | Principal Arterial W/ C/L Prin Arterial | Paved - No Roadway Use | 6 ft | Flat | Urbanized | Concrete Barrier | Concrete | Median Lane is HOV Lane | 07/29/2014 | Active | SHOEMAKER | 1 | R19.4 | 13.40 | 0.00 | 33.873397 | -118.060742 | MS ID 3304 | 715045 | Caltrans | 70959 |  | Estimated |  | N/A | 1 | 1 | Other Loop (Unspecified) | Off Ramp | Urban | 20 | 20% | .7 | 95%
759980 | 56 ft | 11.2 ft | 2 ft | 2 ft | 10 ft | 10 ft | 70 mph | Principal Arterial W/ C/L Prin Arterial | Paved - No Roadway Use | 6 ft | Flat | Urbanized | Concrete Barrier | Concrete | Median Lane is HOV Lane | 07/29/2014 | Active | SHOEMAKER | 1 2 3 4 | R19.41 | 13.41 | 0.20 | 33.873306 | -118.060607 | MS ID 3304 | 715045 | Caltrans | None |  | Estimated | 130.4 Veh/Min (04/01/2015) | N/A | 1 | 1 | Other Loop (Unspecified) | Mainline | Urban | 2% | 20 | .7 | 20% | 50% | 50 | 59%
759979 | 56 ft | 11.2 ft | 2 ft | 2 ft | 10 ft | 10 ft | 70 mph | Principal Arterial W/ C/L Prin Arterial | Paved - No Roadway Use | 6 ft | Flat | Urbanized | Concrete Barrier | Concrete | Median Lane is HOV Lane | 07/29/2014 | Active | SHOEMAKER | 1 | R19.41 | 13.41 | 0.20 | 33.873306 | -118.060607 | MS ID 3304 | 715045 | Caltrans | None |  | Estimated | 34.0 Veh/Min (04/01/2015) | N/A | 1 | 1 | Other Loop (Unspecified) | HOV | Urban | 2% | 20 | .7 | 20% | 50% | 50 | 59%
768229 | 56 ft | 11.2 ft | 2 ft | 2 ft | 10 ft | 10 ft | 70 mph | Principal Arterial W/ C/L Prin Arterial | Paved - No Roadway Use | 6 ft | Flat | Urbanized | Concrete Barrier | Concrete | Median Lane is HOV Lane | 07/29/2014 | Active | ARTESIA | 1 | R19.5 | 13.50 | 0.40 | 33.87249 | -118.059386 | MS ID 3317 | 715048 | Caltrans | None |  | Estimated | 32.0 Veh/Min (04/01/2015) | N/A | 1 | 1 | Other Loop (Unspecified) | Opposite Side HOV | Urban | 2% | 20 | .7 | 20% | 50% | 50 | 59%
768223 | 56 ft | 11.2 ft | 2 ft | 2 ft | 10 ft | 10 ft | 70 mph | Principal Arterial W/ C/L Prin Arterial | Paved - No Roadway Use | 6 ft | Flat | Urbanized | Concrete Barrier | Concrete | Median Lane is HOV Lane | 07/29/2014 | Active | ARTESIA | 1 2 3 4 | R19.5 | 13.50 | 0.40 | 33.87249 | -118.059386 | MS ID 3317 | 715048 | Caltrans | None |  | Estimated | 127.8 Veh/Min (04/01/2015) | N/A | 1 | 1 | Other Loop (Unspecified) | Opposite Side Mainline | Urban | 2% | 20 | .7 | 20% | 50% | 50 | 59%
759992 | 67 ft | 11.2 ft | 2 ft | 2 ft | 10 ft | 10 ft | 70 mph | Principal Arterial W/ C/L Prin Arterial | Paved - No Roadway Use | 6 ft | Flat | Urbanized | Concrete Barrier | Concrete | Median Lane is HOV Lane | 07/29/2014 | Active | 183RD | 1 | R20.21 | 14.21 | 0.60 | 33.86603 | -118.049777 | MS ID 3316 | 715047 | Caltrans | None |  | Estimated | 34.0 Veh/Min (04/01/2015) | N/A | 1 | 1 | Other Loop (Unspecified) | Opposite Side HOV | Urban | 2% | 20 | .7 | 20% | 50% | 50 | 59%
717443 | 67 ft | 11.2 ft | 2 ft | 2 ft | 10 ft | 10 ft | 70 mph | Principal Arterial W/ C/L Prin Arterial | Paved - No Roadway Use | 6 ft | Flat | Urbanized | Concrete Barrier | Concrete | Median Lane is HOV Lane | 07/29/2014 | Active | 183RD | 1 2 3 4 | R20.21 | 14.21 | 0.60 | 33.86603 | -118.049777 | MS ID 3316 | 715047 | Caltrans | None |  | Estimated | 125.0 Veh/Min (04/01/2015) | N/A | 1 | 1 | Other Loop (Unspecified) | Opposite Side Mainline | Urban | 2% | 20 | .7 | 20% | 50% | 50 | 59%
773363 | 56 ft | 11.2 ft | 2 ft | 2 ft | 10 ft | 10 ft | 70 mph | Principal Arterial W/ C/L Prin Arterial | Paved - No Roadway Use | 6 ft | Flat | Urbanized | Concrete Barrier | Concrete | Median Lane is HOV Lane | 07/29/2014 | Active | CARMENITA | 1 2 3 4 | R20.7 | 14.70 | 0.35 | 33.862202 | -118.042466 | MS ID 2674 | 773349 | Caltrans | None |  | Estimated | 124.8 Veh/Min (04/01/2015) | N/A | 1 | 1 | Other Loop (Unspecified) | Opposite Side Mainline | Urban | 2% | 20 | .7 | 20% | 50% | 50 | 59%
773366 | 56 ft | 11.2 ft | 2 ft | 2 ft | 10 ft | 10 ft | 70 mph | Principal Arterial W/ C/L Prin Arterial | Paved - No Roadway Use | 6 ft | Flat | Urbanized | Concrete Barrier | Concrete | Median Lane is HOV Lane | 07/29/2014 | Active | CARMENITA | 1 | R20.7 | 14.70 | 0.35 | 33.862202 | -118.042466 | MS ID 2674 | 773349 | Caltrans | None |  | Estimated | 32.4 Veh/Min (04/01/2015) | N/A | 1 | 1 | Other Loop (Unspecified) | Opposite Side HOV | Urban | 2% | 20 | .7 | 20% | 50% | 50 | 59%
764425 | 34 ft | 17.0 ft | 14 ft | 14 ft | 0 ft | 0 ft | 70 mph | Principal Arterial W/ C/L Prin Arterial | Separate Grades | 99 ft | Flat | Urbanized | Bridge barrier Railing | Concrete | Lane Transitions | 07/29/2014 | Active | FIGUEROA | 1 2 3 | R6.56 | 0.56 | 0.70 | 33.872808 | -118.281181 | MS ID 2256 | 715732 | Caltrans | 71250 |  | Estimated | 80.6 Veh/Min (04/01/2015) | N/A | 1 | 1 | Other Loop (Unspecified) | Mainline | Urban | 2% | 20 | .7 | 20% | 50% | 50 | 59%
717365 | 48 ft | 12.0 ft | 14 ft | 14 ft | 0 ft | 0 ft | 70 mph | Principal Arterial W/ C/L Prin Arterial | Separate Grades | 99 ft | Flat | Urbanized | Bridge barrier Railing | Concrete | Lane Transitions | 07/29/2014 | Active | MAIN | 1 2 3 | R6.84 | 0.84 | 0.50 | 33.872789 | -118.276308 | MS ID 4506 | 715562 | Caltrans | None |  | Estimated | 102.6 Veh/Min (04/01/2015) | N/A | 1 | 1 | Other Loop (Unspecified) | Mainline | Urban | 2% | 20 | .7 | 20% | 50% | 50 | 59%
766276 | 48 ft | 12.0 ft | 14 ft | 14 ft | 0 ft | 0 ft | 70 mph | Principal Arterial W/ C/L Prin Arterial | Separate Grades | 99 ft | Flat | Urbanized | Bridge barrier Railing | Bridge Deck | Median Lane is HOV Lane | 07/29/2014 | Active | MAIN | 1 | R6.94 | 0.94 | 0.00 | 33.872769 | -118.27457 | MS ID 4506 | 715562 | Caltrans | 70859 |  | Estimated |  | N/A | 1 | 1 | Other Loop (Unspecified) | Off Ramp | Urban | 20 | 20% | .7 | 95%
716274 | 84 ft | 12.0 ft | 8 ft | 8 ft | 0 ft | 0 ft | 70 mph | Principal Arterial W/ C/L Prin Arterial | Separate Grades | 99 ft | Flat | Urbanized | Bridge barrier Railing | Concrete | Median Lane is HOV Lane | 07/29/2014 | Active | MAIN | 1 | R7.16 | 1.16 | 0.00 | 33.872685 | -118.27075 | MS ID 4506 | 715562 | Caltrans | 70857 |  | Estimated |  | N/A | 1 | 1 | Other Loop (Unspecified) | Passage | Urban | 20 | 20% | .7 | 95%
765594 | 60 ft | 12.0 ft | 8 ft | 8 ft | 0 ft | 0 ft | 70 mph | Principal Arterial W/ C/L Prin Arterial | Separate Grades | 99 ft | Flat | Urbanized | Bridge barrier Railing | Concrete | Median Lane is HOV Lane | 07/29/2014 | Active | AVALON 1 | 1 | R7.55 | 1.55 | 1.91 | 33.873537 | -118.264071 | MS ID 4139 | 715437 | Caltrans | None |  | Estimated | 34.8 Veh/Min (04/01/2015) | N/A | 1 | 1 | Other Loop (Unspecified) | HOV | Urban | 2% | 20 | .7 | 20% | 50% | 50 | 59%
716276 | 60 ft | 12.0 ft | 8 ft | 8 ft | 0 ft | 0 ft | 70 mph | Principal Arterial W/ C/L Prin Arterial | Separate Grades | 99 ft | Flat | Urbanized | Bridge barrier Railing | Concrete | Median Lane is HOV Lane | 07/29/2014 | Active | AVALON 1 | 1 | R7.55 | 1.55 | 0.00 | 33.873537 | -118.264071 | MS ID 4139 | 715437 | Caltrans | 70861 |  | Estimated |  | N/A | 1 | 1 | Other Loop (Unspecified) | On Ramp | Urban | 20 | 20% | .7 | 95%
717368 | 60 ft | 12.0 ft | 8 ft | 8 ft | 0 ft | 0 ft | 70 mph | Principal Arterial W/ C/L Prin Arterial | Separate Grades | 99 ft | Flat | Urbanized | Bridge barrier Railing | Concrete | Median Lane is HOV Lane | 07/29/2014 | Active | AVALON 1 | 1 2 3 4 | R7.55 | 1.55 | 0.49 | 33.873537 | -118.264071 | MS ID 4139 | 715437 | Caltrans | 79040 |  | Estimated | 124.0 Veh/Min (04/01/2015) | N/A | 1 | 1 | Other Loop (Unspecified) | Mainline | Urban | 2% | 20 | .7 | 20% | 50% | 50 | 59%
765591 | 60 ft | 12.0 ft | 8 ft | 8 ft | 0 ft | 0 ft | 70 mph | Principal Arterial W/ C/L Prin Arterial | Separate Grades | 99 ft | Flat | Urbanized | Bridge barrier Railing | Concrete | Median Lane is HOV Lane | 07/29/2014 | Active | AVALON 2 | 1 2 3 4 | R7.81 | 1.81 | 0.36 | 33.873665 | -118.259554 | MS ID 4076 | 715428 | Caltrans | None |  | Estimated | 130.8 Veh/Min (04/01/2015) | N/A | 1 | 1 | Other Loop (Unspecified) | Opposite Side Mainline | Urban | 2% | 20 | .7 | 20% | 50% | 50 | 59%
765592 | 60 ft | 12.0 ft | 8 ft | 8 ft | 0 ft | 0 ft | 70 mph | Principal Arterial W/ C/L Prin Arterial | Separate Grades | 99 ft | Flat | Urbanized | Bridge barrier Railing | Concrete | Median Lane is HOV Lane | 07/29/2014 | Active | AVALON 2 | 1 | R7.81 | 1.81 | 0.00 | 33.873665 | -118.259554 | MS ID 4076 | 715428 | Caltrans | 70867 |  | Estimated |  | N/A | 1 | 1 | Other Loop (Unspecified) | Opposite Side Off Ramp | Urban | 20 | 20% | .7 | 95%
716279 | 60 ft | 12.0 ft | 8 ft | 8 ft | 0 ft | 0 ft | 70 mph | Principal Arterial W/ C/L Prin Arterial | Separate Grades | 99 ft | Flat | Urbanized | Bridge barrier Railing | Concrete | Median Lane is HOV Lane | 07/29/2014 | Active | CENTRAL 1 | 1 | R8.27 | 2.27 | 0.00 | 33.873676 | -118.251564 | MS ID 4138 | 715436 | Caltrans | 70869 |  | Estimated |  | N/A | 1 | 1 | Other Loop (Unspecified) | Passage | Urban | 20 | 20% | .7 | 95%
717375 | 60 ft | 12.0 ft | 8 ft | 8 ft | 0 ft | 0 ft | 70 mph | Principal Arterial W/ C/L Prin Arterial | Separate Grades | 99 ft | Flat | Urbanized | Bridge barrier Railing | Concrete | Median Lane is HOV Lane | 07/29/2014 | Active | CENTRAL 1 | 1 2 3 4 | R8.27 | 2.27 | 0.39 | 33.873676 | -118.251564 | MS ID 4138 | 715436 | Caltrans | None |  | Estimated | 134.0 Veh/Min (04/01/2015) | N/A | 1 | 1 | Other Loop (Unspecified) | Mainline | Urban | 2% | 20 | .7 | 20% | 50% | 50 | 59%
765793 | 60 ft | 12.0 ft | 8 ft | 8 ft | 0 ft | 0 ft | 70 mph | Principal Arterial W/ C/L Prin Arterial | Separate Grades | 99 ft | Flat | Urbanized | Bridge barrier Railing | Concrete | Median Lane is HOV Lane | 07/29/2014 | Active | CENTRAL 1 | 1 | R8.27 | 2.27 | 0.78 | 33.873676 | -118.251564 | MS ID 4138 | 715436 | Caltrans | None |  | Estimated | 35.8 Veh/Min (04/01/2015) | N/A | 1 | 1 | Other Loop (Unspecified) | HOV | Urban | 2% | 20 | .7 | 20% | 50% | 50 | 59%
717374 | 60 ft | 12.0 ft | 8 ft | 8 ft | 0 ft | 0 ft | 70 mph | Principal Arterial W/ C/L Prin Arterial | Separate Grades | 99 ft | Flat | Urbanized | Bridge barrier Railing | Concrete | Median Lane is HOV Lane | 07/29/2014 | Active | CENTRAL 2 | 1 2 3 4 | R8.58 | 2.58 | 0.42 | 33.873522 | -118.246184 | MS ID 4077 | 715429 | Caltrans | None |  | Estimated | 131.6 Veh/Min (04/01/2015) | N/A | 1 | 1 | Other Loop (Unspecified) | Opposite Side Mainline | Urban | 2% | 20 | .7 | 20% | 50% | 50 | 59%
765795 | 60 ft | 12.0 ft | 8 ft | 8 ft | 0 ft | 0 ft | 70 mph | Principal Arterial W/ C/L Prin Arterial | Separate Grades | 99 ft | Flat | Urbanized | Bridge barrier Railing | Concrete | Median Lane is HOV Lane | 07/29/2014 | Active | CENTRAL 2 | 1 | R8.58 | 2.58 | 0.00 | 33.873522 | -118.246184 | MS ID 4077 | 715429 | Caltrans | 70872 |  | Estimated |  | N/A | 1 | 1 | Other Loop (Unspecified) | Opposite Side Off Ramp | Urban | 20 | 20% | .7 | 95%
716282 | 60 ft | 12.0 ft | 8 ft | 8 ft | 0 ft | 0 ft | 70 mph | Principal Arterial W/ C/L Prin Arterial | Paved - No Roadway Use | 7 ft | Flat | Urbanized | Bridge barrier Railing | Concrete | Median Lane is HOV Lane | 07/29/2014 | Active | WILMINGTON | 1 | R9.1 | 3.10 | 0.00 | 33.873772 | -118.23715 | MS ID 4137 | 715435 | Caltrans | 70875 |  | Estimated |  | N/A | 1 | 1 | Other Loop (Unspecified) | Passage | Urban | 20 | 20% | .7 | 95%
759981 | 60 ft | 12.0 ft | 8 ft | 8 ft | 0 ft | 0 ft | 70 mph | Principal Arterial W/ C/L Prin Arterial | Paved - No Roadway Use | 7 ft | Flat | Urbanized | Bridge barrier Railing | Concrete | Median Lane is HOV Lane | 07/29/2014 | Active | WILMINGTON | 1 | R9.1 | 3.10 | 0.70 | 33.873772 | -118.23715 | MS ID 4137 | 715435 | Caltrans | None |  | Estimated | 32.0 Veh/Min (04/01/2015) | N/A | 1 | 1 | Other Loop (Unspecified) | HOV | Urban | 2% | 20 | .7 | 20% | 50% | 50 | 59%
717378 | 60 ft | 12.0 ft | 8 ft | 8 ft | 0 ft | 0 ft | 70 mph | Principal Arterial W/ C/L Prin Arterial | Paved - No Roadway Use | 7 ft | Flat | Urbanized | Bridge barrier Railing | Concrete | Median Lane is HOV Lane | 07/29/2014 | Active | WILMINGTON | 1 2 3 4 | R9.1 | 3.10 | 0.55 | 33.873772 | -118.23715 | MS ID 4137 | 715435 | Caltrans | 75370 |  | Estimated | 137.8 Veh/Min (04/01/2015) | N/A | 1 | 1 | Other Loop (Unspecified) | Mainline | Urban | 2% | 20 | .7 | 20% | 50% | 50 | 59%
765825 | 60 ft | 12.0 ft | 8 ft | 8 ft | 0 ft | 0 ft | 70 mph | Principal Arterial W/ C/L Prin Arterial | Paved - No Roadway Use | 7 ft | Flat | Urbanized | Bridge barrier Railing | Concrete | Median Lane is HOV Lane | 07/29/2014 | Active | WILMINGTON | 1 | R9.11 | 3.11 | 0.00 | 33.873777 | -118.236976 | MS ID 4078 | 715430 | Caltrans | 70876 |  | Estimated |  | N/A | 1 | 1 | Other Loop (Unspecified) | Opposite Side Off Ramp | Urban | 20 | 20% | .7 | 95%
759982 | 57 ft | 11.4 ft | 2 ft | 2 ft | 10 ft | 10 ft | 70 mph | Principal Arterial W/ C/L Prin Arterial | Paved - No Roadway Use | 7 ft | Flat | Urbanized | Concrete Barrier w/Glare Screen | Concrete | Median Lane is HOV Lane | 07/29/2014 | Active | ACACIA | 1 | R9.67 | 3.67 | 1.15 | 33.874114 | -118.227251 | MS ID 4136 | 715434 | Caltrans | None |  | Estimated | 30.0 Veh/Min (04/01/2015) | N/A | 1 | 1 | Other Loop (Unspecified) | HOV | Urban | 2% | 20 | .7 | 20% | 50% | 50 | 59%
716284 | 57 ft | 11.4 ft | 2 ft | 2 ft | 10 ft | 10 ft | 70 mph | Principal Arterial W/ C/L Prin Arterial | Paved - No Roadway Use | 7 ft | Flat | Urbanized | Concrete Barrier w/Glare Screen | Concrete | Median Lane is HOV Lane | 07/29/2014 | Active | ACACIA | 1 | R9.67 | 3.67 | 0.00 | 33.874114 | -118.227251 | MS ID 4136 | 715434 | Caltrans | 70878 |  | Estimated |  | N/A | 1 | 1 | Other Loop (Unspecified) | On Ramp | Urban | 20 | 20% | .7 | 95%
717380 | 57 ft | 11.4 ft | 2 ft | 2 ft | 10 ft | 10 ft | 70 mph | Principal Arterial W/ C/L Prin Arterial | Paved - No Roadway Use | 7 ft | Flat | Urbanized | Concrete Barrier w/Glare Screen | Concrete | Median Lane is HOV Lane | 07/29/2014 | Active | ACACIA | 1 2 3 4 | R9.67 | 3.67 | 0.52 | 33.874114 | -118.227251 | MS ID 4136 | 715434 | Caltrans | None |  | Estimated | 145.4 Veh/Min (04/01/2015) | N/A | 1 | 1 | Other Loop (Unspecified) | Mainline | Urban | 2% | 20 | .7 | 20% | 50% | 50 | 59%
717384 | 48 ft | 12.0 ft | 14 ft | 14 ft | 10 ft | 10 ft | 70 mph | Principal Arterial W/ C/L Prin Arterial | Paved - No Roadway Use | 19 ft | Flat | Urbanized | Concrete Barrier w/Glare Screen | Concrete |  | 07/29/2014 | Active | ALAMEDA | 1 2 3 | R10.13 | 4.13 | 0.41 | 33.873704 | -118.219282 | MS ID 4079 | 715431 | Caltrans | None |  | Estimated | 139.8 Veh/Min (04/01/2015) | N/A | 1 | 1 | Other Loop (Unspecified) | Opposite Side Mainline | Urban | 2% | 20 | .7 | 20% | 50% | 50 | 59%
717388 | 48 ft | 12.0 ft | 14 ft | 14 ft | 10 ft | 10 ft | 70 mph | Principal Arterial W/ C/L Prin Arterial | Paved - No Roadway Use | 19 ft | Flat | Urbanized | Concrete Barrier w/Glare Screen | Concrete |  | 07/29/2014 | Active | SANTA FE | 1 2 3 4 | R10.48 | 4.48 | 0.45 | 33.873559 | -118.213194 | MS ID 4080 | 715432 | Caltrans | 71030 |  | Estimated | 134.2 Veh/Min (04/01/2015) | N/A | 1 | 1 | Other Loop (Unspecified) | Opposite Side Mainline | Urban | 2% | 20 | .7 | 20% | 50% | 50 | 59%
765842 | 48 ft | 12.0 ft | 14 ft | 14 ft | 10 ft | 10 ft | 70 mph | Principal Arterial W/ C/L Prin Arterial | Paved - No Roadway Use | 19 ft | Flat | Urbanized | Concrete Barrier w/Glare Screen | Concrete |  | 07/29/2014 | Active | ALAMEDA | 1 | R10.48 | 4.48 | 0.00 | 33.873559 | -118.213194 | MS ID 4080 | 715432 | Caltrans | 70883 |  | Estimated |  | N/A | 1 | 1 | Other Loop (Unspecified) | Opposite Side Off Ramp | Urban | 20 | 20% | .7 | 95%
716289 | 72 ft | 12.0 ft | 2 ft | 2 ft | 10 ft | 10 ft | 70 mph | Principal Arterial W/ C/L Prin Arterial | Paved - No Roadway Use | 7 ft | Flat | Urbanized | Concrete Barrier | Concrete | Median Lane is HOV Lane | 07/29/2014 | Active | LONG BEACH | 1 | R11.03 | 5.03 | 0.00 | 33.872905 | -118.203748 | MS ID 4507 | 715563 | Caltrans | 70889 |  | Estimated |  | N/A | 1 | 1 | Other Loop (Unspecified) | On Ramp | Urban | 20 | 20% | .7 | 95%
718327 | 72 ft | 12.0 ft | 2 ft | 2 ft | 10 ft | 10 ft | 70 mph | Principal Arterial W/ C/L Prin Arterial | Paved - No Roadway Use | 7 ft | Flat | Urbanized | Concrete Barrier | Concrete | Median Lane is HOV Lane | 07/29/2014 | Active | LONG BEACH | 1 2 3 4 5 | R11.03 | 5.03 | 0.46 | 33.872905 | -118.203748 | MS ID 4507 | 715563 | Caltrans | None |  | Estimated | 157.0 Veh/Min (04/01/2015) | N/A | 1 | 1 | Other Loop (Unspecified) | Mainline | Urban | 2% | 20 | .7 | 20% | 50% | 50 | 59%
717391 | 72 ft | 12.0 ft | 2 ft | 2 ft | 10 ft | 10 ft | 70 mph | Principal Arterial W/ C/L Prin Arterial | Paved - No Roadway Use | 7 ft | Flat | Urbanized | Concrete Barrier | Concrete | Median Lane is HOV Lane | 07/29/2014 | Active | LONG BEACH | 1 2 | R11.03 | 5.03 | 0.00 | 33.872905 | -118.203748 | MS ID 4507 | 715563 | Caltrans | 70892 |  | Estimated |  | N/A | 1 | 1 | Other Loop (Unspecified) | Off Ramp | Urban | 20 | 20% | .7 | 95%
773382 | 84 ft | 12.0 ft | 2 ft | 2 ft | 10 ft | 10 ft | 70 mph | Principal Arterial W/ C/L Prin Arterial | Paved - No Roadway Use | 7 ft | Flat | Urbanized | Concrete Barrier | Concrete | Median Lane is HOV Lane | 07/29/2014 | Active | BUTLER | 1 2 3 4 5 | R11.4 | 5.40 | 0.38 | 33.873776 | -118.197522 | MS ID 2371 | 773367 | Caltrans | None |  | Estimated | 158.0 Veh/Min (04/01/2015) | N/A | 1 | 1 | Other Loop (Unspecified) | Opposite Side Mainline | Urban | 2% | 20 | .7 | 20% | 50% | 50 | 59%
773384 | 84 ft | 12.0 ft | 2 ft | 2 ft | 10 ft | 10 ft | 70 mph | Principal Arterial W/ C/L Prin Arterial | Paved - No Roadway Use | 7 ft | Flat | Urbanized | Concrete Barrier | Concrete | Median Lane is HOV Lane | 07/29/2014 | Active | BUTLER | 1 | R11.4 | 5.40 | 1.06 | 33.873776 | -118.197522 | MS ID 2371 | 773367 | Caltrans | None |  | Estimated | 70.0 Veh/Min (04/01/2015) | N/A | 1 | 1 | Other Loop (Unspecified) | Opposite Side HOV | Urban | 2% | 20 | .7 | 20% | 50% | 50 | 59%
716292 | 48 ft | 12.0 ft | 2 ft | 2 ft | 10 ft | 10 ft | 70 mph | Principal Arterial W/ C/L Prin Arterial | Paved - No Roadway Use | 7 ft | Flat | Urbanized | Concrete Barrier | Concrete | Median Lane is HOV Lane | 07/29/2014 | Active | ATLANTIC | 1 | R11.78 | 5.78 | 0.00 | 33.87619 | -118.191575 | MS ID 3329 | 715060 | Caltrans | 70894 |  | Estimated |  | N/A | 1 | 1 | Other Loop (Unspecified) | On Ramp | Urban | 20 | 20% | .7 | 95%
717392 | 48 ft | 12.0 ft | 2 ft | 2 ft | 10 ft | 10 ft | 70 mph | Principal Arterial W/ C/L Prin Arterial | Paved - No Roadway Use | 7 ft | Flat | Urbanized | Concrete Barrier | Concrete | Median Lane is HOV Lane | 07/29/2014 | Active | ATLANTIC 1 | 1 2 3 | R11.78 | 5.78 | 0.40 | 33.87619 | -118.191575 | MS ID 3329 | 715060 | Caltrans | None |  | Estimated | 100.2 Veh/Min (04/01/2015) | N/A | 1 | 1 | Other Loop (Unspecified) | Mainline | Urban | 2% | 20 | .7 | 20% | 50% | 50 | 59%
717394 | 48 ft | 12.0 ft | 2 ft | 2 ft | 10 ft | 10 ft | 70 mph | Principal Arterial W/ C/L Prin Arterial | Paved - No Roadway Use | 7 ft | Flat | Urbanized | Concrete Barrier | Concrete | Median Lane is HOV Lane | 07/29/2014 | Active | ATLANTIC 1 | 1 | R11.78 | 5.78 | 0.81 | 33.87619 | -118.191575 | MS ID 3329 | 715060 | Caltrans | None |  | Estimated | 29.6 Veh/Min (04/01/2015) | N/A | 1 | 1 | Other Loop (Unspecified) | HOV | Urban | 2% | 20 | .7 | 20% | 50% | 50 | 59%
717397 | 84 ft | 12.0 ft | 2 ft | 2 ft | 10 ft | 10 ft | 70 mph | Principal Arterial W/ C/L Prin Arterial | Paved - No Roadway Use | 7 ft | Flat | Urbanized | Concrete Barrier | Concrete | Median Lane is HOV Lane | 07/29/2014 | Active | ATLANTIC 2 | 1 2 3 4 | R12.2 | 6.20 | 0.40 | 33.87692 | -118.184411 | MS ID 3292 | 715033 | Caltrans | None |  | Estimated |  | N/A | 1 | 1 | Other Loop (Unspecified) | Opposite Side Mainline | Urban | 2% | 20 | .7 | 20% | 50% | 50 | 59%
766546 | 84 ft | 12.0 ft | 2 ft | 2 ft | 10 ft | 10 ft | 70 mph | Principal Arterial W/ C/L Prin Arterial | Paved - No Roadway Use | 7 ft | Flat | Urbanized | Concrete Barrier | Concrete | Median Lane is HOV Lane | 07/29/2014 | Active | ATLANTIC 2 | 1 2 | R12.21 | 6.21 | 0.00 | 33.876924 | -118.184238 | MS ID 3292 | 715033 | Caltrans | 70904 |  | Estimated |  | N/A | 1 | 1 | Other Loop (Unspecified) | Opposite Side Off Ramp | Urban | 20 | 20% | .7 | 95%
716295 | 72 ft | 12.0 ft | 2 ft | 2 ft | 10 ft | 10 ft | 70 mph | Principal Arterial W/ C/L Prin Arterial | Paved - No Roadway Use | 7 ft | Flat | Urbanized | Concrete Barrier | Concrete | Median Lane is HOV Lane | 07/29/2014 | Active | ORANGE | 1 2 3 4 5 | R12.57 | 6.57 | 0.41 | 33.876997 | -118.177986 | MS ID 2168 | 715715 | Caltrans | None |  | Estimated |  | N/A | 1 | 1 | Other Loop (Unspecified) | Mainline | Urban | 2% | 20 | .7 | 20% | 50% | 50 | 59%
717400 | 68 ft | 11.3 ft | 2 ft | 2 ft | 2 ft | 2 ft | 70 mph | Principal Arterial W/ C/L Prin Arterial | Paved - No Roadway Use | 18 ft | Flat | Urbanized | Concrete Barrier | Concrete | Median Lane is HOV Lane | 07/29/2014 | Active | CHERRY | 1 | R13.01 | 7.01 | 0.87 | 33.876459 | -118.1704 | MS ID 3328 | 715059 | Caltrans | None |  | Estimated |  | N/A | 1 | 1 | Other Loop (Unspecified) | HOV | Urban | 2% | 20 | .7 | 20% | 50% | 50 | 59%
717399 | 68 ft | 11.3 ft | 2 ft | 2 ft | 2 ft | 2 ft | 70 mph | Principal Arterial W/ C/L Prin Arterial | Paved - No Roadway Use | 18 ft | Flat | Urbanized | Concrete Barrier | Concrete | Median Lane is HOV Lane | 07/29/2014 | Active | CHERRY | 1 2 3 4 5 | R13.01 | 7.01 | 0.47 | 33.876459 | -118.1704 | MS ID 3328 | 715059 | Caltrans | None |  | Estimated |  | N/A | 1 | 1 | Other Loop (Unspecified) | Mainline | Urban | 2% | 20 | .7 | 20% | 50% | 50 | 59%
716297 | 68 ft | 11.3 ft | 2 ft | 2 ft | 2 ft | 2 ft | 70 mph | Principal Arterial W/ C/L Prin Arterial | Paved - No Roadway Use | 18 ft | Flat | Urbanized | Concrete Barrier | Concrete | Median Lane is HOV Lane | 07/29/2014 | Active | CHERRY | 1 | R13.01 | 7.01 | 0.00 | 33.876459 | -118.1704 | MS ID 3328 | 715059 | Caltrans | 70907 |  | Estimated |  | N/A | 1 | 1 | Other Loop (Unspecified) | On Ramp | Urban | 20 | 20% | .7 | 95%
717398 | 68 ft | 11.3 ft | 2 ft | 2 ft | 2 ft | 2 ft | 70 mph | Principal Arterial W/ C/L Prin Arterial | Paved - No Roadway Use | 18 ft | Flat | Urbanized | Concrete Barrier | Concrete | Median Lane is HOV Lane | 07/29/2014 | Active | CHERRY | 1 2 | R13.01 | 7.01 | 0.00 | 33.876459 | -118.1704 | MS ID 3328 | 715059 | Caltrans | None |  | Estimated |  | N/A | 1 | 1 | Other Loop (Unspecified) | Off Ramp | Urban | 20 | 20% | .7 | 95%
717403 | 68 ft | 11.3 ft | 2 ft | 2 ft | 8 ft | 8 ft | 70 mph | Principal Arterial W/ C/L Prin Arterial | Paved - No Roadway Use | 7 ft | Flat | Urbanized | Concrete Barrier | Concrete | Median Lane is HOV Lane | 07/29/2014 | Active | PARAMOUNT | 1 2 | R13.51 | 7.51 | 0.00 | 33.876117 | -118.161745 | MS ID 3327 | 715058 | Caltrans | 70911 |  | Estimated |  | N/A | 1 | 1 | Other Loop (Unspecified) | Off Ramp | Urban | 20 | 20% | .7 | 95%
717404 | 68 ft | 11.3 ft | 2 ft | 2 ft | 8 ft | 8 ft | 70 mph | Principal Arterial W/ C/L Prin Arterial | Paved - No Roadway Use | 7 ft | Flat | Urbanized | Concrete Barrier | Concrete | Median Lane is HOV Lane | 07/29/2014 | Active | PARAMOUNT | 1 2 3 4 5 | R13.51 | 7.51 | 0.50 | 33.876117 | -118.161745 | MS ID 3327 | 715058 | Caltrans | 71260 |  | Estimated | 151.8 Veh/Min (04/01/2015) | N/A | 1 | 1 | Other Loop (Unspecified) | Mainline | Urban | 2% | 20 | .7 | 20% | 50% | 50 | 59%
716299 | 68 ft | 11.3 ft | 2 ft | 2 ft | 8 ft | 8 ft | 70 mph | Principal Arterial W/ C/L Prin Arterial | Paved - No Roadway Use | 7 ft | Flat | Urbanized | Concrete Barrier | Concrete | Median Lane is HOV Lane | 07/29/2014 | Active | PARAMOUNT | 1 | R13.51 | 7.51 | 0.00 | 33.876117 | -118.161745 | MS ID 3327 | 715058 | Caltrans | 70913 |  | Estimated |  | N/A | 1 | 1 | Other Loop (Unspecified) | On Ramp | Urban | 20 | 20% | .7 | 95%
759984 | 68 ft | 11.3 ft | 2 ft | 2 ft | 8 ft | 8 ft | 70 mph | Principal Arterial W/ C/L Prin Arterial | Paved - No Roadway Use | 7 ft | Flat | Urbanized | Concrete Barrier | Concrete | Median Lane is HOV Lane | 07/29/2014 | Active | PARAMOUNT | 1 | R13.51 | 7.51 | 0.50 | 33.876117 | -118.161745 | MS ID 3327 | 715058 | Caltrans | None |  | Estimated | 30.6 Veh/Min (04/01/2015) | N/A | 1 | 1 | Other Loop (Unspecified) | HOV | Urban | 2% | 20 | .7 | 20% | 50% | 50 | 59%
717412 | 60 ft | 12.0 ft | 2 ft | 2 ft | 8 ft | 8 ft | 70 mph | Principal Arterial W/ C/L Prin Arterial | Paved - No Roadway Use | 7 ft | Flat | Urbanized | Concrete Barrier | Concrete | Median Lane is HOV Lane | 07/29/2014 | Active | DOWNEY 1 | 1 | R14 | 8.00 | 0.52 | 33.877126 | -118.153353 | MS ID 3326 | 715057 | Caltrans | None |  | Estimated | 32.0 Veh/Min (04/01/2015) | N/A | 1 | 1 | Other Loop (Unspecified) | HOV | Urban | 2% | 20 | .7 | 20% | 50% | 50 | 59%
717410 | 60 ft | 12.0 ft | 2 ft | 2 ft | 8 ft | 8 ft | 70 mph | Principal Arterial W/ C/L Prin Arterial | Paved - No Roadway Use | 7 ft | Flat | Urbanized | Concrete Barrier | Concrete | Median Lane is HOV Lane | 07/29/2014 | Active | DOWNEY 1 | 1 2 3 4 | R14 | 8.00 | 0.52 | 33.877126 | -118.153353 | MS ID 3326 | 715057 | Caltrans | None |  | Estimated | 156.0 Veh/Min (04/01/2015) | N/A | 1 | 1 | Other Loop (Unspecified) | Mainline | Urban | 2% | 20 | .7 | 20% | 50% | 50 | 59%
717409 | 60 ft | 12.0 ft | 2 ft | 2 ft | 8 ft | 8 ft | 70 mph | Principal Arterial W/ C/L Prin Arterial | Paved - No Roadway Use | 7 ft | Flat | Urbanized | Concrete Barrier | Concrete | Median Lane is HOV Lane | 07/29/2014 | Active | DOWNEY | 1 2 | R14.04 | 8.04 | 0.00 | 33.877134 | -118.152656 | MS ID 3326 | 715057 | Caltrans | 70919 |  | Estimated |  | N/A | 1 | 1 | Other Loop (Unspecified) | Off Ramp | Urban | 20 | 20% | .7 | 95%
716301 | 60 ft | 12.0 ft | 2 ft | 2 ft | 8 ft | 8 ft | 70 mph | Principal Arterial W/ C/L Prin Arterial | Paved - No Roadway Use | 7 ft | Flat | Urbanized | Concrete Barrier | Concrete | Median Lane is HOV Lane | 07/29/2014 | Active | DOWNEY | 1 | R14.04 | 8.04 | 0.00 | 33.877134 | -118.152656 | MS ID 3326 | 715057 | Caltrans | 70917 |  | Estimated |  | N/A | 1 | 1 | Other Loop (Unspecified) | On Ramp | Urban | 20 | 20% | .7 | 95%
716303 | 60 ft | 12.0 ft | 2 ft | 2 ft | 10 ft | 10 ft | 70 mph | Principal Arterial W/ C/L Prin Arterial | Paved - No Roadway Use | 7 ft | Flat | Urbanized | Concrete Barrier | Concrete | Median Lane is HOV Lane | 07/29/2014 | Active | LAKEWOOD SB | 1 | R14.55 | 8.55 | 0.00 | 33.877179 | -118.143773 | MS ID 3325 | 715056 | Caltrans | 70922 |  | Estimated |  | N/A | 1 | 1 | Other Loop (Unspecified) | On Ramp | Urban | 20 | 20% | .7 | 95%
768937 | 60 ft | 12.0 ft | 2 ft | 2 ft | 10 ft | 10 ft | 70 mph | Principal Arterial W/ C/L Prin Arterial | Paved - No Roadway Use | 7 ft | Flat | Urbanized | Concrete Barrier | Concrete | Median Lane is HOV Lane | 07/29/2014 | Active | LAKEWOOD 1 | 1 | R14.55 | 8.55 | 0.33 | 33.877179 | -118.143773 | MS ID 3325 | 715056 | Caltrans | None |  | Estimated | 30.2 Veh/Min (04/01/2015) | N/A | 1 | 1 | Other Loop (Unspecified) | HOV | Urban | 2% | 20 | .7 | 20% | 50% | 50 | 59%
717413 | 60 ft | 12.0 ft | 2 ft | 2 ft | 10 ft | 10 ft | 70 mph | Principal Arterial W/ C/L Prin Arterial | Paved - No Roadway Use | 7 ft | Flat | Urbanized | Concrete Barrier | Concrete | Median Lane is HOV Lane | 07/29/2014 | Active | LAKEWOOD 1 | 1 2 3 4 | R14.55 | 8.55 | 0.33 | 33.877179 | -118.143773 | MS ID 3325 | 715056 | Caltrans | None |  | Estimated | 169.8 Veh/Min (04/01/2015) | N/A | 1 | 1 | Other Loop (Unspecified) | Mainline | Urban | 2% | 20 | .7 | 20% | 50% | 50 | 59%
717415 | 60 ft | 12.0 ft | 2 ft | 2 ft | 10 ft | 10 ft | 70 mph | Principal Arterial W/ C/L Prin Arterial | Paved - No Roadway Use | 7 ft | Flat | Urbanized | Concrete Barrier | Bridge Deck | Median Lane is HOV Lane | 07/29/2014 | Active | LAKEWOOD NB | 1 2 3 | R14.65 | 8.65 | 0.00 | 33.877201 | -118.142032 | MS ID 3324 | 715055 | Caltrans | None |  | Estimated |  | N/A | 1 | 1 | Other Loop (Unspecified) | Off Ramp | Urban | 20 | 20% | .7 | 95%
717417 | 60 ft | 12.0 ft | 2 ft | 2 ft | 10 ft | 10 ft | 70 mph | Principal Arterial W/ C/L Prin Arterial | Paved - No Roadway Use | 7 ft | Flat | Urbanized | Concrete Barrier | Bridge Deck | Median Lane is HOV Lane | 07/29/2014 | Active | LAKEWOOD 2 | 1 | R14.65 | 8.65 | 0.34 | 33.877201 | -118.142032 | MS ID 3324 | 715055 | Caltrans | None |  | Estimated | 31.2 Veh/Min (04/01/2015) | N/A | 1 | 1 | Other Loop (Unspecified) | HOV | Urban | 2% | 20 | .7 | 20% | 50% | 50 | 59%
717416 | 60 ft | 12.0 ft | 2 ft | 2 ft | 10 ft | 10 ft | 70 mph | Principal Arterial W/ C/L Prin Arterial | Paved - No Roadway Use | 7 ft | Flat | Urbanized | Concrete Barrier | Bridge Deck | Median Lane is HOV Lane | 07/29/2014 | Active | LAKEWOOD 2 | 1 2 3 4 | R14.65 | 8.65 | 0.34 | 33.877201 | -118.142032 | MS ID 3324 | 715055 | Caltrans | None |  | Estimated | 135.4 Veh/Min (04/01/2015) | N/A | 1 | 1 | Other Loop (Unspecified) | Mainline | Urban | 2% | 20 | .7 | 20% | 50% | 50 | 59%
716305 | 60 ft | 12.0 ft | 2 ft | 2 ft | 10 ft | 10 ft | 70 mph | Principal Arterial W/ C/L Prin Arterial | Paved - No Roadway Use | 7 ft | Flat | Urbanized | Concrete Barrier | Bridge Deck | Median Lane is HOV Lane | 07/29/2014 | Active | LAKEWOOD NB | 1 | R14.65 | 8.65 | 0.00 | 33.877201 | -118.142032 | MS ID 3324 | 715055 | Caltrans | None |  | Estimated |  | N/A | 1 | 1 | Other Loop (Unspecified) | On Ramp | Urban | 20 | 20% | .7 | 95%
765831 | 60 ft | 12.0 ft | 2 ft | 2 ft | 10 ft | 10 ft | 70 mph | Principal Arterial W/ C/L Prin Arterial | Paved - No Roadway Use | 7 ft | Flat | Urbanized | Concrete Barrier | Concrete | Median Lane is HOV Lane | 07/29/2014 | Active | CLARK | 1 2 | R15.22 | 9.22 | 0.00 | 33.876702 | -118.132194 | MS ID 3297 | 715038 | Caltrans | 70926 |  | Estimated |  | N/A | 1 | 1 | Other Loop (Unspecified) | Opposite Side Off Ramp | Urban | 20 | 20% | .7 | 95%
763466 | 60 ft | 12.0 ft | 2 ft | 2 ft | 10 ft | 10 ft | 70 mph | Principal Arterial W/ C/L Prin Arterial | Paved - No Roadway Use | 7 ft | Flat | Urbanized | Concrete Barrier | Concrete | Median Lane is HOV Lane | 07/29/2014 | Active | CLARK | 1 | R15.22 | 9.22 | 0.45 | 33.876702 | -118.132194 | MS ID 3297 | 715038 | Caltrans | None |  | Estimated | 31.0 Veh/Min (04/01/2015) | N/A | 1 | 1 | Other Loop (Unspecified) | Opposite Side HOV | Urban | 2% | 20 | .7 | 20% | 50% | 50 | 59%
717421 | 60 ft | 12.0 ft | 2 ft | 2 ft | 10 ft | 10 ft | 70 mph | Principal Arterial W/ C/L Prin Arterial | Paved - No Roadway Use | 7 ft | Flat | Urbanized | Concrete Barrier | Concrete | Median Lane is HOV Lane | 07/29/2014 | Active | CLARK | 1 2 3 4 | R15.22 | 9.22 | 0.45 | 33.876702 | -118.132194 | MS ID 3297 | 715038 | Caltrans | None |  | Estimated | 150.0 Veh/Min (04/01/2015) | N/A | 1 | 1 | Other Loop (Unspecified) | Opposite Side Mainline | Urban | 2% | 20 | .7 | 20% | 50% | 50 | 59%
716310 | 60 ft | 12.0 ft | 2 ft | 2 ft | 10 ft | 10 ft | 70 mph | Principal Arterial W/ C/L Prin Arterial | Paved - No Roadway Use | 6 ft | Flat | Urbanized | Concrete Barrier | Concrete | Median Lane is HOV Lane | 07/29/2014 | Active | BELLFLOWER 1 | 1 | R15.54 | 9.54 | 0.00 | 33.87621 | -118.126705 | MS ID 3323 | 715054 | Caltrans | 70929 |  | Estimated |  | N/A | 1 | 1 | Other Loop (Unspecified) | On Ramp | Urban | 20 | 20% | .7 | 95%
759986 | 60 ft | 12.0 ft | 2 ft | 2 ft | 10 ft | 10 ft | 70 mph | Principal Arterial W/ C/L Prin Arterial | Paved - No Roadway Use | 6 ft | Flat | Urbanized | Concrete Barrier | Concrete | Median Lane is HOV Lane | 07/29/2014 | Active | BELLFLOWER 1 | 1 | R15.54 | 9.54 | 0.27 | 33.87621 | -118.126705 | MS ID 3323 | 715054 | Caltrans | None |  | Estimated | 32.0 Veh/Min (04/01/2015) | N/A | 1 | 1 | Other Loop (Unspecified) | HOV | Urban | 2% | 20 | .7 | 20% | 50% | 50 | 59%
717423 | 60 ft | 12.0 ft | 2 ft | 2 ft | 10 ft | 10 ft | 70 mph | Principal Arterial W/ C/L Prin Arterial | Paved - No Roadway Use | 6 ft | Flat | Urbanized | Concrete Barrier | Concrete | Median Lane is HOV Lane | 07/29/2014 | Active | BELLFLOWER 1 | 1 2 | R15.54 | 9.54 | 0.00 | 33.87621 | -118.126705 | MS ID 3323 | 715054 | Caltrans | 70932 |  | Estimated |  | N/A | 1 | 1 | Other Loop (Unspecified) | Off Ramp | Urban | 20 | 20% | .7 | 95%
717424 | 60 ft | 12.0 ft | 2 ft | 2 ft | 10 ft | 10 ft | 70 mph | Principal Arterial W/ C/L Prin Arterial | Paved - No Roadway Use | 6 ft | Flat | Urbanized | Concrete Barrier | Concrete | Median Lane is HOV Lane | 07/29/2014 | Active | BELLFLOWER 1 | 1 2 3 4 | R15.54 | 9.54 | 0.27 | 33.87621 | -118.126705 | MS ID 3323 | 715054 | Caltrans | None |  | Estimated | 148.6 Veh/Min (04/01/2015) | N/A | 1 | 1 | Other Loop (Unspecified) | Mainline | Urban | 2% | 20 | .7 | 20% | 50% | 50 | 59%
768907 | 60 ft | 12.0 ft | 2 ft | 2 ft | 10 ft | 10 ft | 70 mph | Principal Arterial W/ C/L Prin Arterial | Paved - No Roadway Use | 6 ft | Flat | Urbanized | Concrete Barrier | Bridge Deck | Median Lane is HOV Lane | 07/29/2014 | Active | BELLFLOWER 2 | 1 2 3 4 | R15.76 | 9.76 | 0.34 | 33.876256 | -118.122877 | MS ID 3298 | 715039 | Caltrans | None |  | Estimated |  | N/A | 1 | 1 | Other Loop (Unspecified) | Opposite Side Mainline | Urban | 2% | 20 | .7 | 20% | 50% | 50 | 59%
768908 | 60 ft | 12.0 ft | 2 ft | 2 ft | 10 ft | 10 ft | 70 mph | Principal Arterial W/ C/L Prin Arterial | Paved - No Roadway Use | 6 ft | Flat | Urbanized | Concrete Barrier | Bridge Deck | Median Lane is HOV Lane | 07/29/2014 | Active | BELLFLOWER 2 | 1 | R15.76 | 9.76 | 0.63 | 33.876256 | -118.122877 | MS ID 3298 | 715039 | Caltrans | None |  | Estimated | 31.0 Veh/Min (04/01/2015) | N/A | 1 | 1 | Other Loop (Unspecified) | Opposite Side HOV | Urban | 2% | 20 | .7 | 20% | 50% | 50 | 59%
716311 | 67 ft | 11.2 ft | 2 ft | 2 ft | 10 ft | 10 ft | 70 mph | Principal Arterial W/ C/L Prin Arterial | Paved - No Roadway Use | 6 ft | Flat | Urbanized | Concrete Barrier | Concrete | Median Lane is HOV Lane | 07/29/2014 | Active | CALIFORNIA | 1 2 3 4 5 | R16.22 | 10.22 | 0.52 | 33.876731 | -118.114918 | MS ID 2169 | 715716 | Caltrans | 71270 |  | Estimated | 162.4 Veh/Min (04/01/2015) | N/A | 1 | 1 | Other Loop (Unspecified) | Mainline | Urban | 2% | 20 | .7 | 20% | 50% | 50 | 59%
768913 | 56 ft | 11.2 ft | 2 ft | 2 ft | 10 ft | 10 ft | 70 mph | Principal Arterial W/ C/L Prin Arterial | Paved - No Roadway Use | 6 ft | Flat | Urbanized | Concrete Barrier | Concrete | Median Lane is HOV Lane | 07/29/2014 | Active | SB 605 TO WB 91 | 1 2 | R16.8 | 10.80 | 0.00 | 33.876465 | -118.104925 | MS ID 2384 | 715756 | Caltrans | None |  | Estimated |  | N/A | 1 | 1 | Other Loop (Unspecified) | Freeway to Freeway | Urban | 20 | 20% | .7 | 95%
767313 | 56 ft | 11.2 ft | 2 ft | 2 ft | 10 ft | 10 ft | 70 mph | Principal Arterial W/ C/L Prin Arterial | Paved - No Roadway Use | 6 ft | Flat | Urbanized | Concrete Barrier | Concrete | Median Lane is HOV Lane | 07/29/2014 | Active | W OF 605 | 1 | R16.8 | 10.80 | 0.81 | 33.876465 | -118.104925 | MS ID 2384 | 715756 | Caltrans | None |  | Estimated | 29.0 Veh/Min (04/01/2015) | N/A | 1 | 1 | Other Loop (Unspecified) | HOV | Urban | 2% | 20 | .7 | 20% | 50% | 50 | 59%
716314 | 56 ft | 11.2 ft | 2 ft | 2 ft | 10 ft | 10 ft | 70 mph | Principal Arterial W/ C/L Prin Arterial | Paved - No Roadway Use | 6 ft | Flat | Urbanized | Concrete Barrier | Concrete | Median Lane is HOV Lane | 07/29/2014 | Active | W OF 605 | 1 2 3 4 | R16.8 | 10.80 | 0.58 | 33.876465 | -118.104925 | MS ID 2384 | 715756 | Caltrans | None |  | Estimated | 132.0 Veh/Min (04/01/2015) | N/A | 1 | 1 | Other Loop (Unspecified) | Mainline | Urban | 2% | 20 | .7 | 20% | 50% | 50 | 59%
773391 | 56 ft | 11.2 ft | 2 ft | 2 ft | 9 ft | 9 ft | 70 mph | Principal Arterial W/ C/L Prin Arterial | Paved - No Roadway Use | 6 ft | Flat | Urbanized | Concrete Barrier | Bridge Deck | Median Lane is HOV Lane | 07/29/2014 | Active | WB 91 TO NB 605 | 1 2 | R17 | 11.00 | 0.00 | 33.87643 | -118.101472 | MS ID 2383 | 773385 | Caltrans | None |  | Estimated |  | N/A | 1 | 1 | Other Loop (Unspecified) | Freeway to Freeway | Urban | 20 | 20% | .7 | 95%
773392 | 56 ft | 11.2 ft | 2 ft | 2 ft | 9 ft | 9 ft | 70 mph | Principal Arterial W/ C/L Prin Arterial | Paved - No Roadway Use | 6 ft | Flat | Urbanized | Concrete Barrier | Bridge Deck | Median Lane is HOV Lane | 07/29/2014 | Active | WB 91 TO SB 605 | 1 | R17 | 11.00 | 0.00 | 33.87643 | -118.101472 | MS ID 2383 | 773385 | Caltrans | None |  | Estimated |  | N/A | 1 | 1 | Other Loop (Unspecified) | Freeway to Freeway | Urban | 20 | 20% | .7 | 95%
766211 | 45 ft | 11.3 ft | 2 ft | 2 ft | 9 ft | 9 ft | 70 mph | Principal Arterial W/ C/L Prin Arterial | Paved - No Roadway Use | 6 ft | Flat | Urbanized | Concrete Barrier | Bridge Deck | Median Lane is HOV Lane | 07/29/2014 | Active | STUDEBAKER | 1 2 3 | R17.37 | 11.37 | 0.58 | 33.876493 | -118.095039 | MS ID 3299 | 766191 | Caltrans | 74070 |  | Estimated | 95.0 Veh/Min (04/01/2015) | N/A | 1 | 1 | Other Loop (Unspecified) | Opposite Side Mainline | Urban | 2% | 20 | .7 | 20% | 50% | 50 | 59%
766212 | 45 ft | 11.3 ft | 2 ft | 2 ft | 9 ft | 9 ft | 70 mph | Principal Arterial W/ C/L Prin Arterial | Paved - No Roadway Use | 6 ft | Flat | Urbanized | Concrete Barrier | Bridge Deck | Median Lane is HOV Lane | 07/29/2014 | Active | STUDEBAKER | 1 | R17.37 | 11.37 | 0.58 | 33.876493 | -118.095039 | MS ID 3299 | 766191 | Caltrans | None |  | Estimated | 32.0 Veh/Min (04/01/2015) | N/A | 1 | 1 | Other Loop (Unspecified) | Opposite Side HOV | Urban | 2% | 20 | .7 | 20% | 50% | 50 | 59%
766213 | 45 ft | 11.3 ft | 2 ft | 2 ft | 9 ft | 9 ft | 70 mph | Principal Arterial W/ C/L Prin Arterial | Paved - No Roadway Use | 6 ft | Flat | Urbanized | Concrete Barrier | Bridge Deck | Median Lane is HOV Lane | 07/29/2014 | Active | STUDEBAKER | 1 2 | R17.37 | 11.37 | 0.00 | 33.876493 | -118.095039 | MS ID 3299 | 766191 | Caltrans | 70939 |  | Estimated |  | N/A | 1 | 1 | Other Loop (Unspecified) | Opposite Side Off Ramp | Urban | 20 | 20% | .7 | 95%
717428 | 56 ft | 11.2 ft | 2 ft | 2 ft | 10 ft | 10 ft | 70 mph | Principal Arterial W/ C/L Prin Arterial | Paved - No Roadway Use | 6 ft | Flat | Urbanized | Concrete Barrier | Concrete | Median Lane is HOV Lane | 07/29/2014 | Active | PIONEER 1 | 1 2 3 4 | R17.96 | 11.96 | 0.42 | 33.876536 | -118.084783 | MS ID 3322 | 715053 | Caltrans | None |  | Estimated | 142.6 Veh/Min (04/01/2015) | N/A | 1 | 1 | Other Loop (Unspecified) | Mainline | Urban | 2% | 20 | .7 | 20% | 50% | 50 | 59%
717429 | 56 ft | 11.2 ft | 2 ft | 2 ft | 10 ft | 10 ft | 70 mph | Principal Arterial W/ C/L Prin Arterial | Paved - No Roadway Use | 6 ft | Flat | Urbanized | Concrete Barrier | Concrete | Median Lane is HOV Lane | 07/29/2014 | Active | PIONEER 1 | 1 | R17.96 | 11.96 | 0.42 | 33.876536 | -118.084783 | MS ID 3322 | 715053 | Caltrans | None |  | Estimated | 24.8 Veh/Min (04/01/2015) | N/A | 1 | 1 | Other Loop (Unspecified) | HOV | Urban | 2% | 20 | .7 | 20% | 50% | 50 | 59%
716316 | 56 ft | 11.2 ft | 2 ft | 2 ft | 10 ft | 10 ft | 70 mph | Principal Arterial W/ C/L Prin Arterial | Paved - No Roadway Use | 6 ft | Flat | Urbanized | Concrete Barrier | Concrete | Median Lane is HOV Lane | 07/29/2014 | Active | PIONEER SB | 1 | R17.96 | 11.96 | 0.00 | 33.876536 | -118.084783 | MS ID 3322 | 715053 | Caltrans | 70937 |  | Estimated |  | N/A | 1 | 1 | Other Loop (Unspecified) | On Ramp | Urban | 20 | 20% | .7 | 95%
716317 | 56 ft | 11.2 ft | 2 ft | 2 ft | 10 ft | 10 ft | 70 mph | Principal Arterial W/ C/L Prin Arterial | Paved - No Roadway Use | 6 ft | Flat | Urbanized | Concrete Barrier | Bridge Deck | Median Lane is HOV Lane | 07/29/2014 | Active | PIONEER NB | 1 | R18.21 | 12.21 | 0.00 | 33.87657 | -118.080438 | MS ID 3321 | 715052 | Caltrans | 70946 |  | Estimated |  | N/A | 1 | 1 | Other Loop (Unspecified) | Passage | Urban | 20 | 20% | .7 | 95%
766270 | 56 ft | 11.2 ft | 2 ft | 2 ft | 10 ft | 10 ft | 70 mph | Principal Arterial W/ C/L Prin Arterial | Paved - No Roadway Use | 6 ft | Flat | Urbanized | Concrete Barrier | Bridge Deck | Median Lane is HOV Lane | 07/29/2014 | Active | PIONEER 2 | 1 | R18.21 | 12.21 | 0.00 | 33.87657 | -118.080438 | MS ID 3321 | 715052 | Caltrans | 70948 |  | Estimated |  | N/A | 1 | 1 | Other Loop (Unspecified) | Off Ramp | Urban | 20 | 20% | .7 | 95%
717433 | 56 ft | 11.2 ft | 2 ft | 2 ft | 10 ft | 10 ft | 70 mph | Principal Arterial W/ C/L Prin Arterial | Paved - No Roadway Use | 6 ft | Flat | Urbanized | Concrete Barrier | Bridge Deck | Median Lane is HOV Lane | 07/29/2014 | Active | PIONEER 2 | 1 2 3 4 | R18.21 | 12.21 | 0.27 | 33.87657 | -118.080438 | MS ID 3321 | 715052 | Caltrans | None |  | Estimated | 136.2 Veh/Min (04/01/2015) | N/A | 1 | 1 | Other Loop (Unspecified) | Mainline | Urban | 2% | 20 | .7 | 20% | 50% | 50 | 59%
759987 | 56 ft | 11.2 ft | 2 ft | 2 ft | 10 ft | 10 ft | 70 mph | Principal Arterial W/ C/L Prin Arterial | Paved - No Roadway Use | 6 ft | Flat | Urbanized | Concrete Barrier | Bridge Deck | Median Lane is HOV Lane | 07/29/2014 | Active | PIONEER 2 | 1 | R18.21 | 12.21 | 0.27 | 33.87657 | -118.080438 | MS ID 3321 | 715052 | Caltrans | None |  | Estimated |  | N/A | 1 | 1 | Other Loop (Unspecified) | HOV | Urban | 2% | 20 | .7 | 20% | 50% | 50 | 59%
759989 | 56 ft | 11.2 ft | 2 ft | 2 ft | 10 ft | 10 ft | 70 mph | Principal Arterial W/ C/L Prin Arterial | Paved - No Roadway Use | 6 ft | Flat | Urbanized | Concrete Barrier | Concrete | Median Lane is HOV Lane | 07/29/2014 | Active | NORWALK 1 | 1 | R18.5 | 12.50 | 0.25 | 33.876583 | -118.075397 | MS ID 3320 | 715051 | Caltrans | None |  | Estimated | 34.0 Veh/Min (04/01/2015) | N/A | 1 | 1 | Other Loop (Unspecified) | HOV | Urban | 2% | 20 | .7 | 20% | 50% | 50 | 59%
717435 | 56 ft | 11.2 ft | 2 ft | 2 ft | 10 ft | 10 ft | 70 mph | Principal Arterial W/ C/L Prin Arterial | Paved - No Roadway Use | 6 ft | Flat | Urbanized | Concrete Barrier | Concrete | Median Lane is HOV Lane | 07/29/2014 | Active | NORWALK 1 | 1 2 3 4 | R18.5 | 12.50 | 0.25 | 33.876583 | -118.075397 | MS ID 3320 | 715051 | Caltrans | None |  | Estimated | 134.0 Veh/Min (04/01/2015) | N/A | 1 | 1 | Other Loop (Unspecified) | Mainline | Urban | 2% | 20 | .7 | 20% | 50% | 50 | 59%
716320 | 56 ft | 11.2 ft | 2 ft | 2 ft | 10 ft | 10 ft | 70 mph | Principal Arterial W/ C/L Prin Arterial | Paved - No Roadway Use | 6 ft | Flat | Urbanized | Concrete Barrier | Concrete | Median Lane is HOV Lane | 07/29/2014 | Active | NORWALK SB | 1 | R18.5 | 12.50 | 0.00 | 33.876583 | -118.075397 | MS ID 3320 | 715051 | Caltrans | 70951 |  | Estimated |  | N/A | 1 | 1 | Other Loop (Unspecified) | On Ramp | Urban | 20 | 20% | .7 | 95%
716322 | 56 ft | 11.2 ft | 2 ft | 2 ft | 10 ft | 10 ft | 70 mph | Principal Arterial W/ C/L Prin Arterial | Paved - No Roadway Use | 6 ft | Flat | Urbanized | Concrete Barrier | Bridge Deck | Median Lane is HOV Lane | 07/29/2014 | Active | NORWALK NB | 1 | R18.7 | 12.70 | 0.00 | 33.876613 | -118.071914 | MS ID 3319 | 715050 | Caltrans | 70953 |  | Estimated |  | N/A | 1 | 1 | Other Loop (Unspecified) | Passage | Urban | 20 | 20% | .7 | 95%
717437 | 56 ft | 11.2 ft | 2 ft | 2 ft | 10 ft | 10 ft | 70 mph | Principal Arterial W/ C/L Prin Arterial | Paved - No Roadway Use | 6 ft | Flat | Urbanized | Concrete Barrier | Bridge Deck | Median Lane is HOV Lane | 07/29/2014 | Active | NORWALK NB | 1 | R18.7 | 12.70 | 0.00 | 33.876613 | -118.071914 | MS ID 3319 | 715050 | Caltrans | 70955 |  | Estimated |  | N/A | 1 | 1 | Other Loop (Unspecified) | Off Ramp | Urban | 20 | 20% | .7 | 95%
717438 | 56 ft | 11.2 ft | 2 ft | 2 ft | 10 ft | 10 ft | 70 mph | Principal Arterial W/ C/L Prin Arterial | Paved - No Roadway Use | 6 ft | Flat | Urbanized | Concrete Barrier | Bridge Deck | Median Lane is HOV Lane | 07/29/2014 | Active | NORWALK 2 | 1 2 3 4 | R18.7 | 12.70 | 0.28 | 33.876613 | -118.071914 | MS ID 3319 | 715050 | Caltrans | None |  | Estimated | 127.8 Veh/Min (04/01/2015) | N/A | 1 | 1 | Other Loop (Unspecified) | Mainline | Urban | 2% | 20 | .7 | 20% | 50% | 50 | 59%
759988 | 56 ft | 11.2 ft | 2 ft | 2 ft | 10 ft | 10 ft | 70 mph | Principal Arterial W/ C/L Prin Arterial | Paved - No Roadway Use | 6 ft | Flat | Urbanized | Concrete Barrier | Bridge Deck | Median Lane is HOV Lane | 07/29/2014 | Active | NORWALK 2 | 1 | R18.7 | 12.70 | 0.28 | 33.876613 | -118.071914 | MS ID 3319 | 715050 | Caltrans | None |  | Estimated | 31.2 Veh/Min (04/01/2015) | N/A | 1 | 1 | Other Loop (Unspecified) | HOV | Urban | 2% | 20 | .7 | 20% | 50% | 50 | 59%
717440 | 56 ft | 11.2 ft | 2 ft | 2 ft | 10 ft | 10 ft | 70 mph | Principal Arterial W/ C/L Prin Arterial | Paved - No Roadway Use | 6 ft | Flat | Urbanized | Concrete Barrier | Concrete | Median Lane is HOV Lane | 07/29/2014 | Active | BLOOMFIELD | 1 2 3 4 | R19.06 | 13.06 | 0.35 | 33.876119 | -118.065686 | MS ID 3318 | 715049 | Caltrans | None |  | Estimated | 145.4 Veh/Min (04/01/2015) | N/A | 1 | 1 | Other Loop (Unspecified) | Mainline | Urban | 2% | 20 | .7 | 20% | 50% | 50 | 59%
716323 | 56 ft | 11.2 ft | 2 ft | 2 ft | 10 ft | 10 ft | 70 mph | Principal Arterial W/ C/L Prin Arterial | Paved - No Roadway Use | 6 ft | Flat | Urbanized | Concrete Barrier | Concrete | Median Lane is HOV Lane | 07/29/2014 | Active | BLOOMFIELD | 1 | R19.06 | 13.06 | 0.00 | 33.876119 | -118.065686 | MS ID 3318 | 715049 | Caltrans | 70956 |  | Estimated |  | N/A | 1 | 1 | Other Loop (Unspecified) | On Ramp | Urban | 20 | 20% | .7 | 95%
759990 | 56 ft | 11.2 ft | 2 ft | 2 ft | 10 ft | 10 ft | 70 mph | Principal Arterial W/ C/L Prin Arterial | Paved - No Roadway Use | 6 ft | Flat | Urbanized | Concrete Barrier | Concrete | Median Lane is HOV Lane | 07/29/2014 | Active | BLOOMFIELD | 1 | R19.06 | 13.06 | 0.35 | 33.876119 | -118.065686 | MS ID 3318 | 715049 | Caltrans | None |  | Estimated | 30.6 Veh/Min (04/01/2015) | N/A | 1 | 1 | Other Loop (Unspecified) | HOV | Urban | 2% | 20 | .7 | 20% | 50% | 50 | 59%
766555 | 56 ft | 11.2 ft | 2 ft | 2 ft | 10 ft | 10 ft | 70 mph | Principal Arterial W/ C/L Prin Arterial | Paved - No Roadway Use | 6 ft | Flat | Urbanized | Concrete Barrier | Concrete | Median Lane is HOV Lane | 07/29/2014 | Active | SHOWMAKER | 1 2 3 4 | R19.4 | 13.40 | 0.22 | 33.873627 | -118.060623 | MS ID 3304 | 715045 | Caltrans | None |  | Estimated | 118.8 Veh/Min (04/01/2015) | N/A | 1 | 1 | Other Loop (Unspecified) | Opposite Side Mainline | Urban | 2% | 20 | .7 | 20% | 50% | 50 | 59%
766553 | 56 ft | 11.2 ft | 2 ft | 2 ft | 10 ft | 10 ft | 70 mph | Principal Arterial W/ C/L Prin Arterial | Paved - No Roadway Use | 6 ft | Flat | Urbanized | Concrete Barrier | Concrete | Median Lane is HOV Lane | 07/29/2014 | Active | SHOWMAKER | 1 | R19.4 | 13.40 | 0.00 | 33.873627 | -118.060623 | MS ID 3304 | 715045 | Caltrans | 70961 |  | Estimated |  | N/A | 1 | 1 | Other Loop (Unspecified) | Opposite Side Off Ramp | Urban | 20 | 20% | .7 | 95%
766554 | 56 ft | 11.2 ft | 2 ft | 2 ft | 10 ft | 10 ft | 70 mph | Principal Arterial W/ C/L Prin Arterial | Paved - No Roadway Use | 6 ft | Flat | Urbanized | Concrete Barrier | Concrete | Median Lane is HOV Lane | 07/29/2014 | Active | SHOWMAKER | 1 | R19.4 | 13.40 | 0.22 | 33.873627 | -118.060623 | MS ID 3304 | 715045 | Caltrans | None |  | Estimated | 32.2 Veh/Min (04/01/2015) | N/A | 1 | 1 | Other Loop (Unspecified) | Opposite Side HOV | Urban | 2% | 20 | .7 | 20% | 50% | 50 | 59%
768224 | 56 ft | 11.2 ft | 2 ft | 2 ft | 10 ft | 10 ft | 70 mph | Principal Arterial W/ C/L Prin Arterial | Paved - No Roadway Use | 6 ft | Flat | Urbanized | Concrete Barrier | Concrete | Median Lane is HOV Lane | 07/29/2014 | Active | ARTESIA | 1 | R19.5 | 13.50 | 0.00 | 33.872702 | -118.059283 | MS ID 3317 | 715048 | Caltrans | 70958 |  | Estimated |  | N/A | 1 | 1 | Other Loop (Unspecified) | On Ramp | Urban | 20 | 20% | .7 | 95%
768228 | 56 ft | 11.2 ft | 2 ft | 2 ft | 10 ft | 10 ft | 70 mph | Principal Arterial W/ C/L Prin Arterial | Paved - No Roadway Use | 6 ft | Flat | Urbanized | Concrete Barrier | Concrete | Median Lane is HOV Lane | 07/29/2014 | Active | ARTESIA | 1 | R19.5 | 13.50 | 0.37 | 33.872702 | -118.059283 | MS ID 3317 | 715048 | Caltrans | None |  | Estimated | 31.2 Veh/Min (04/01/2015) | N/A | 1 | 1 | Other Loop (Unspecified) | HOV | Urban | 2% | 20 | .7 | 20% | 50% | 50 | 59%
768222 | 56 ft | 11.2 ft | 2 ft | 2 ft | 10 ft | 10 ft | 70 mph | Principal Arterial W/ C/L Prin Arterial | Paved - No Roadway Use | 6 ft | Flat | Urbanized | Concrete Barrier | Concrete | Median Lane is HOV Lane | 07/29/2014 | Active | ARTESIA | 1 2 3 4 | R19.5 | 13.50 | 0.37 | 33.872702 | -118.059283 | MS ID 3317 | 715048 | Caltrans | None |  | Estimated | 120.8 Veh/Min (04/01/2015) | N/A | 1 | 1 | Other Loop (Unspecified) | Mainline | Urban | 2% | 20 | .7 | 20% | 50% | 50 | 59%
717442 | 56 ft | 11.2 ft | 2 ft | 2 ft | 10 ft | 10 ft | 70 mph | Principal Arterial W/ C/L Prin Arterial | Paved - No Roadway Use | 6 ft | Flat | Urbanized | Concrete Barrier | Concrete | Median Lane is HOV Lane | 07/29/2014 | Active | 183RD | 1 2 3 4 | R20.14 | 14.14 | 0.60 | 33.866819 | -118.050661 | MS ID 3316 | 715047 | Caltrans | None |  | Estimated | 118.0 Veh/Min (04/01/2015) | N/A | 1 | 1 | Other Loop (Unspecified) | Mainline | Urban | 2% | 20 | .7 | 20% | 50% | 50 | 59%
716325 | 56 ft | 11.2 ft | 2 ft | 2 ft | 10 ft | 10 ft | 70 mph | Principal Arterial W/ C/L Prin Arterial | Paved - No Roadway Use | 6 ft | Flat | Urbanized | Concrete Barrier | Concrete | Median Lane is HOV Lane | 07/29/2014 | Active | 183RD | 1 | R20.14 | 14.14 | 0.00 | 33.866819 | -118.050661 | MS ID 3316 | 715047 | Caltrans | 70963 |  | Estimated |  | N/A | 1 | 1 | Other Loop (Unspecified) | Passage | Urban | 20 | 20% | .7 | 95%
759993 | 56 ft | 11.2 ft | 2 ft | 2 ft | 10 ft | 10 ft | 70 mph | Principal Arterial W/ C/L Prin Arterial | Paved - No Roadway Use | 6 ft | Flat | Urbanized | Concrete Barrier | Concrete | Median Lane is HOV Lane | 07/29/2014 | Active | 183RD | 1 | R20.14 | 14.14 | 0.60 | 33.866819 | -118.050661 | MS ID 3316 | 715047 | Caltrans | None |  | Estimated |  | N/A | 1 | 1 | Other Loop (Unspecified) | HOV | Urban | 2% | 20 | .7 | 20% | 50% | 50 | 59%
765837 | 56 ft | 11.2 ft | 2 ft | 2 ft | 10 ft | 10 ft | 70 mph | Principal Arterial W/ C/L Prin Arterial | Paved - No Roadway Use | 6 ft | Flat | Urbanized | Concrete Barrier | Concrete | Median Lane is HOV Lane | 07/29/2014 | Active | CARMENITA | 1 | R20.14 | 14.14 | 0.00 | 33.866819 | -118.050661 | MS ID 3316 | 715047 | Caltrans | None |  | Estimated |  | N/A | 1 | 1 | Other Loop (Unspecified) | Off Ramp | Urban | 20 | 20% | .7 | 95%
773362 | 56 ft | 11.2 ft | 2 ft | 2 ft | 10 ft | 10 ft | 70 mph | Principal Arterial W/ C/L Prin Arterial | Paved - No Roadway Use | 6 ft | Flat | Urbanized | Concrete Barrier | Concrete | Median Lane is HOV Lane | 07/29/2014 | Active | CARMENITA | 1 2 3 4 | R20.7 | 14.70 | 0.38 | 33.862383 | -118.04237 | MS ID 2674 | 773349 | Caltrans | None |  | Estimated | 133.4 Veh/Min (04/01/2015) | N/A | 1 | 1 | Other Loop (Unspecified) | Mainline | Urban | 2% | 20 | .7 | 20% | 50% | 50 | 59%
773365 | 56 ft | 11.2 ft | 2 ft | 2 ft | 10 ft | 10 ft | 70 mph | Principal Arterial W/ C/L Prin Arterial | Paved - No Roadway Use | 6 ft | Flat | Urbanized | Concrete Barrier | Concrete | Median Lane is HOV Lane | 07/29/2014 | Active | CARMENITA | 1 | R20.7 | 14.70 | 0.38 | 33.862383 | -118.04237 | MS ID 2674 | 773349 | Caltrans | None |  | Estimated | 32.8 Veh/Min (04/01/2015) | N/A | 1 | 1 | Other Loop (Unspecified) | HOV | Urban | 2% | 20 | .7 | 20% | 50% | 50 | 59%
773364 | 56 ft | 11.2 ft | 2 ft | 2 ft | 10 ft | 10 ft | 70 mph | Principal Arterial W/ C/L Prin Arterial | Paved - No Roadway Use | 6 ft | Flat | Urbanized | Concrete Barrier | Concrete | Median Lane is HOV Lane | 07/29/2014 | Active | CARMENITA | 1 | R20.7 | 14.70 | 0.00 | 33.862383 | -118.04237 | MS ID 2674 | 773349 | Caltrans | 70965 |  | Estimated |  | N/A | 1 | 1 | Other Loop (Unspecified) | Off Ramp | Urban | 20 | 20% | .7 | 95%
764772 | 34 ft | 11.3 ft | 0 ft | 0 ft | 0 ft | 0 ft | 70 mph | Principal Arterial W/ C/L Prin Arterial | Paved - No Roadway Use | 6 ft | Flat | Urbanized | Metal Beam Barrier w/Glare Screen | Concrete | No Special Features | 07/29/2014 | Active | ALAMEDA | 1 2 3 4 | .7 | 2.05 | 2.24 | 34.05402 | -118.236773 | MS ID 4146 | 715439 | Caltrans | 71310 |  | Estimated |  | N/A | 1 | 1 | Other Loop (Unspecified) | Mainline | Urban | 2% | 20 | .7 | 20% | 50% | 50 | 59%
716327 | 34 ft | 11.3 ft | 0 ft | 0 ft | 0 ft | 0 ft | 70 mph | Principal Arterial W/ C/L Prin Arterial | Paved - No Roadway Use | 6 ft | Flat | Urbanized | No Barriers | Concrete | No Special Features | 07/29/2014 | Active | ALAMEDA | 1 | .761 | 2.11 | 0.00 | 34.054255 | -118.237775 | MS ID 4146 | 715439 | Caltrans | 72669 |  | Estimated |  | N/A | 1 | 1 | Other Loop (Unspecified) | On Ramp | Urban | 20 | 20% | .7 | 95%
773023 | 35 ft | 11.7 ft | 0 ft | 0 ft | 0 ft | 0 ft | 70 mph | Principal Arterial W/ C/L Prin Arterial | Paved - No Roadway Use | 6 ft | Flat | Urbanized | No Barriers | Concrete | No Special Features | 07/29/2014 | Active | BROADWAY | 1 2 3 4 | 1.08 | 2.43 | 0.57 | 34.056973 | -118.242279 | MS ID 4147 | 773014 | Caltrans | None |  | Estimated | 116.2 Veh/Min (04/01/2015) | N/A | 1 | 1 | Other Loop (Unspecified) | Mainline | Urban | 2% | 20 | .7 | 20% | 50% | 50 | 59%
765182 | 47 ft | 11.8 ft | 0 ft | 0 ft | 8 ft | 8 ft | 70 mph | Principal Arterial W/ C/L Prin Arterial | Paved - No Roadway Use | 10 ft | Flat | Urbanized | Metal Beam Barrier w/Glare Screen | Concrete |  | 07/29/2014 | Active | N OF 110 | 1 2 3 4 5 | 1.83 | 3.18 | 0.67 | 34.0649 | -118.251193 | MS ID 2385 | 715757 | Caltrans | 77020 |  | Estimated | 152.6 Veh/Min (04/01/2015) | N/A | 1 | 1 | Other Loop (Unspecified) | Mainline | Urban | 2% | 20 | .7 | 20% | 50% | 50 | 59%
716330 | 47 ft | 11.8 ft | 0 ft | 0 ft | 8 ft | 8 ft | 70 mph | Principal Arterial W/ C/L Prin Arterial | Paved - No Roadway Use | 10 ft | Flat | Urbanized | Metal Beam Barrier w/Glare Screen | Concrete |  | 07/29/2014 | Active | GLENDALE | 1 | 2.42 | 3.77 | 0.00 | 34.06933 | -118.259931 | MS ID 3284 | 715026 | Caltrans | 72709 |  | Estimated |  | N/A | 1 | 1 | Other Loop (Unspecified) | Passage | Urban | 20 | 20% | .7 | 95%
717444 | 47 ft | 11.8 ft | 0 ft | 0 ft | 8 ft | 8 ft | 70 mph | Principal Arterial W/ C/L Prin Arterial | Paved - No Roadway Use | 10 ft | Flat | Urbanized | Metal Beam Barrier w/Glare Screen | Concrete |  | 07/29/2014 | Active | GLENDALE | 1 | 2.42 | 3.77 | 0.00 | 34.06933 | -118.259931 | MS ID 3284 | 715026 | Caltrans | 72713 |  | Estimated |  | N/A | 1 | 1 | Other Loop (Unspecified) | Off Ramp | Urban | 20 | 20% | .7 | 95%
717445 | 47 ft | 11.8 ft | 0 ft | 0 ft | 8 ft | 8 ft | 70 mph | Principal Arterial W/ C/L Prin Arterial | Paved - No Roadway Use | 10 ft | Flat | Urbanized | Metal Beam Barrier w/Glare Screen | Concrete |  | 07/29/2014 | Active | GLENDALE | 1 2 3 4 | 2.42 | 3.77 | 0.56 | 34.06933 | -118.259931 | MS ID 3284 | 715026 | Caltrans | None |  | Estimated | 137.4 Veh/Min (04/01/2015) | N/A | 1 | 1 | Other Loop (Unspecified) | Mainline | Urban | 2% | 20 | .7 | 20% | 50% | 50 | 59%
717447 | 47 ft | 11.8 ft | 0 ft | 0 ft | 8 ft | 8 ft | 70 mph | Principal Arterial W/ C/L Prin Arterial | Paved - No Roadway Use | 10 ft | Flat | Urbanized | Metal Beam Barrier w/Glare Screen | Concrete |  | 07/29/2014 | Active | ALVARADO | 1 2 3 4 | 2.94 | 4.29 | 0.43 | 34.072657 | -118.268106 | MS ID 3285 | 715027 | Caltrans | None |  | Estimated | 148.0 Veh/Min (04/01/2015) | N/A | 1 | 1 | Other Loop (Unspecified) | Mainline | Urban | 2% | 20 | .7 | 20% | 50% | 50 | 59%
716333 | 47 ft | 11.8 ft | 0 ft | 0 ft | 8 ft | 8 ft | 70 mph | Principal Arterial W/ C/L Prin Arterial | Paved - No Roadway Use | 10 ft | Flat | Urbanized | Metal Beam Barrier w/Glare Screen | Concrete |  | 07/29/2014 | Active | ALVARADO | 1 | 2.94 | 4.29 | 0.00 | 34.072657 | -118.268106 | MS ID 3285 | 715027 | Caltrans | 72727 |  | Estimated |  | N/A | 1 | 1 | Other Loop (Unspecified) | Passage | Urban | 20 | 20% | .7 | 95%
716334 | 47 ft | 11.8 ft | 0 ft | 0 ft | 8 ft | 8 ft | 70 mph | Principal Arterial W/ C/L Prin Arterial | Paved - No Roadway Use | 10 ft | Flat | Urbanized | Metal Beam Barrier w/Glare Screen | Concrete |  | 07/29/2014 | Active | RAMPART | 1 | 3.28 | 4.63 | 0.00 | 34.074945 | -118.273396 | MS ID 3286 | 715028 | Caltrans | 72731 |  | Estimated |  | N/A | 1 | 1 | Other Loop (Unspecified) | Passage | Urban | 20 | 20% | .7 | 95%
717452 | 47 ft | 11.8 ft | 0 ft | 0 ft | 8 ft | 8 ft | 70 mph | Principal Arterial W/ C/L Prin Arterial | Paved - No Roadway Use | 10 ft | Flat | Urbanized | Metal Beam Barrier w/Glare Screen | Concrete |  | 07/29/2014 | Active | RAMPART | 1 2 3 4 | 3.28 | 4.63 | 0.45 | 34.074945 | -118.273396 | MS ID 3286 | 715028 | Caltrans | None |  | Estimated | 144.8 Veh/Min (04/01/2015) | N/A | 1 | 1 | Other Loop (Unspecified) | Mainline | Urban | 2% | 20 | .7 | 20% | 50% | 50 | 59%
717451 | 47 ft | 11.8 ft | 0 ft | 0 ft | 8 ft | 8 ft | 70 mph | Principal Arterial W/ C/L Prin Arterial | Paved - No Roadway Use | 10 ft | Flat | Urbanized | Metal Beam Barrier w/Glare Screen | Concrete |  | 07/29/2014 | Active | RAMPART | 1 | 3.28 | 4.63 | 0.00 | 34.074945 | -118.273396 | MS ID 3286 | 715028 | Caltrans | 72728 |  | Estimated |  | N/A | 1 | 1 | Other Loop (Unspecified) | Off Ramp | Urban | 20 | 20% | .7 | 95%
773638 | 47 ft | 11.8 ft | 0 ft | 0 ft | 8 ft | 8 ft | 70 mph | Principal Arterial W/ C/L Prin Arterial | Paved - No Roadway Use | 8 ft | Flat | Urbanized | Metal Beam Barrier w/Glare Screen | Concrete |  | 07/29/2014 | Active | SILVER LAKE | 1 | 3.84 | 5.19 | 0.00 | 34.077518 | -118.282724 | MS ID 3287 | 715029 | Caltrans | 72735 |  | Estimated |  | N/A | 1 | 1 | Other Loop (Unspecified) | Passage | Urban | 20 | 20% | .7 | 95%
716337 | 47 ft | 11.8 ft | 0 ft | 0 ft | 8 ft | 8 ft | 70 mph | Principal Arterial W/ C/L Prin Arterial | Paved - No Roadway Use | 8 ft | Flat | Urbanized | Metal Beam Barrier w/Glare Screen | Concrete |  | 07/29/2014 | Active | SILVER LAKE | 1 2 3 4 | 3.84 | 5.19 | 0.46 | 34.077518 | -118.282724 | MS ID 3287 | 715029 | Caltrans | None |  | Estimated | 157.8 Veh/Min (04/01/2015) | N/A | 1 | 1 | Other Loop (Unspecified) | Mainline | Urban | 2% | 20 | .7 | 20% | 50% | 50 | 59%
773639 | 47 ft | 11.8 ft | 0 ft | 0 ft | 8 ft | 8 ft | 70 mph | Principal Arterial W/ C/L Prin Arterial | Paved - No Roadway Use | 8 ft | Flat | Urbanized | Metal Beam Barrier w/Glare Screen | Concrete |  | 07/29/2014 | Active | SILVER LAKE | 1 | 3.84 | 5.19 | 0.00 | 34.077518 | -118.282724 | MS ID 3287 | 715029 | Caltrans | 72733 |  | Estimated |  | N/A | 1 | 1 | Other Loop (Unspecified) | Off Ramp | Urban | 20 | 20% | .7 | 95%
765164 | 47 ft | 11.8 ft | 8 ft | 8 ft | 8 ft | 8 ft | 70 mph | Principal Arterial W/ C/L Prin Arterial | Separate Grades | 50 ft | Flat | Urbanized | No Barriers | Concrete | No Special Features | 07/29/2014 | Active | VERMONT 1 | 1 2 3 4 | 4.2 | 5.55 | 0.34 | 34.078907 | -118.288793 | MS ID 3002 | 714772 | Caltrans | None |  | Estimated |  | N/A | 1 | 1 | Other Loop (Unspecified) | Opposite Side Mainline | Urban | 2% | 20 | .7 | 20% | 50% | 50 | 59%
717455 | 47 ft | 11.8 ft | 0 ft | 0 ft | 8 ft | 8 ft | 70 mph | Principal Arterial W/ C/L Prin Arterial | Separate Grades | 99 ft | Flat | Urbanized | No Barriers | Concrete | Bus Lane | 07/29/2014 | Active | VERMONT 2 | 1 | 4.51 | 5.86 | 0.00 | 34.081134 | -118.29347 | MS ID 3288 | 715030 | Caltrans | 72738 |  | Estimated |  | N/A | 1 | 1 | Other Loop (Unspecified) | Off Ramp | Urban | 20 | 20% | .7 | 95%
717456 | 47 ft | 11.8 ft | 0 ft | 0 ft | 8 ft | 8 ft | 70 mph | Principal Arterial W/ C/L Prin Arterial | Separate Grades | 99 ft | Flat | Urbanized | No Barriers | Concrete | Bus Lane | 07/29/2014 | Active | VERMONT 2 | 1 2 3 4 | 4.51 | 5.86 | 0.29 | 34.081134 | -118.29347 | MS ID 3288 | 715030 | Caltrans | None |  | Estimated | 122.8 Veh/Min (04/01/2015) | N/A | 1 | 1 | Other Loop (Unspecified) | Mainline | Urban | 2% | 20 | .7 | 20% | 50% | 50 | 59%
716340 | 47 ft | 11.8 ft | 0 ft | 0 ft | 8 ft | 8 ft | 70 mph | Principal Arterial W/ C/L Prin Arterial | Separate Grades | 99 ft | Flat | Urbanized | No Barriers | Concrete | Bus Lane | 07/29/2014 | Active | VERMONT 2 | 1 | 4.51 | 5.86 | 0.00 | 34.081134 | -118.29347 | MS ID 3288 | 715030 | Caltrans | 72741 |  | Estimated |  | N/A | 1 | 1 | Other Loop (Unspecified) | On Ramp | Urban | 20 | 20% | .7 | 95%
764698 | 47 ft | 11.8 ft | 0 ft | 0 ft | 8 ft | 8 ft | 70 mph | Principal Arterial W/ C/L Prin Arterial | Separate Grades | 8 ft | Flat | Urbanized | Guardrail in Median left Roadway | Concrete |  | 07/29/2014 | Active | MELROSE | 1 | 4.78 | 6.13 | 0.00 | 34.083079 | -118.297553 | MS ID 3279 | 715023 | Caltrans | 72743 |  | Estimated |  | N/A | 1 | 1 | Other Loop (Unspecified) | Opposite Side Off Ramp | Urban | 20 | 20% | .7 | 95%
717459 | 47 ft | 11.8 ft | 0 ft | 0 ft | 8 ft | 8 ft | 70 mph | Principal Arterial W/ C/L Prin Arterial | Separate Grades | 8 ft | Flat | Urbanized | Guardrail in Median left Roadway | Concrete |  | 07/29/2014 | Active | MELROSE | 1 2 3 4 | 4.78 | 6.13 | 0.29 | 34.083079 | -118.297553 | MS ID 3279 | 715023 | Caltrans | None |  | Estimated | 126.4 Veh/Min (04/01/2015) | N/A | 1 | 1 | Other Loop (Unspecified) | Opposite Side Mainline | Urban | 2% | 20 | .7 | 20% | 50% | 50 | 59%
717460 | 47 ft | 11.8 ft | 0 ft | 0 ft | 8 ft | 8 ft | 70 mph | Principal Arterial W/ C/L Prin Arterial | Paved - No Roadway Use | 8 ft | Flat | Urbanized | Metal Beam Barrier w/Glare Screen | Concrete |  | 07/29/2014 | Active | NORMANDIE | 1 2 3 4 | 5.09 | 6.44 | 0.35 | 34.085801 | -118.301771 | MS ID 3289 | 715031 | Caltrans | 74460 |  | Estimated | 126.0 Veh/Min (04/01/2015) | N/A | 1 | 1 | Other Loop (Unspecified) | Mainline | Urban | 2% | 20 | .7 | 20% | 50% | 50 | 59%
716342 | 47 ft | 11.8 ft | 0 ft | 0 ft | 8 ft | 8 ft | 70 mph | Principal Arterial W/ C/L Prin Arterial | Paved - No Roadway Use | 8 ft | Flat | Urbanized | Metal Beam Barrier w/Glare Screen | Concrete |  | 07/29/2014 | Active | NORMANDIE | 1 | 5.09 | 6.44 | 0.00 | 34.085801 | -118.301771 | MS ID 3289 | 715031 | Caltrans | 72744 |  | Estimated |  | N/A | 1 | 1 | Other Loop (Unspecified) | Passage | Urban | 20 | 20% | .7 | 95%
716345 | 59 ft | 11.8 ft | 0 ft | 0 ft | 9 ft | 9 ft | 70 mph | Principal Arterial W/ C/L Prin Arterial | Paved - No Roadway Use | 8 ft | Flat | Urbanized | Metal Beam Barrier w/Glare Screen | Concrete | Auxiliary Lane (Inc in No Lanes Fields) | 07/29/2014 | Active | SANTA MONICA | 1 | 5.48 | 6.83 | 0.00 | 34.090089 | -118.305929 | MS ID 3278 | 715022 | Caltrans | 72746 |  | Estimated |  | N/A | 1 | 1 | Other Loop (Unspecified) | Opposite Side Off Ramp | Urban | 20 | 20% | .7 | 95%
717463 | 59 ft | 11.8 ft | 0 ft | 0 ft | 9 ft | 9 ft | 70 mph | Principal Arterial W/ C/L Prin Arterial | Paved - No Roadway Use | 8 ft | Flat | Urbanized | Metal Beam Barrier w/Glare Screen | Concrete | Auxiliary Lane (Inc in No Lanes Fields) | 07/29/2014 | Active | SANTA MONICA | 1 2 3 4 | 5.48 | 6.83 | 0.41 | 34.090089 | -118.305929 | MS ID 3278 | 715022 | Caltrans | None |  | Estimated | 135.0 Veh/Min (04/01/2015) | N/A | 1 | 1 | Other Loop (Unspecified) | Opposite Side Mainline | Urban | 2% | 20 | .7 | 20% | 50% | 50 | 59%
716346 | 59 ft | 11.8 ft | 0 ft | 0 ft | 9 ft | 9 ft | 70 mph | Principal Arterial W/ C/L Prin Arterial | Paved - No Roadway Use | 8 ft | Flat | Urbanized | Metal Beam Barrier w/Glare Screen | Concrete | Auxiliary Lane (Inc in No Lanes Fields) | 07/29/2014 | Active | WESTERN | 1 | 5.9 | 7.25 | 0.00 | 34.094618 | -118.310464 | MS ID 3290 | 715032 | Caltrans | 72749 |  | Estimated |  | N/A | 1 | 1 | Other Loop (Unspecified) | Passage | Urban | 20 | 20% | .7 | 95%
717465 | 59 ft | 11.8 ft | 0 ft | 0 ft | 9 ft | 9 ft | 70 mph | Principal Arterial W/ C/L Prin Arterial | Paved - No Roadway Use | 8 ft | Flat | Urbanized | Metal Beam Barrier w/Glare Screen | Concrete | Auxiliary Lane (Inc in No Lanes Fields) | 07/29/2014 | Active | WESTERN | 1 2 3 4 | 5.9 | 7.25 | 0.31 | 34.094618 | -118.310464 | MS ID 3290 | 715032 | Caltrans | None |  | Estimated | 126.0 Veh/Min (04/01/2015) | N/A | 1 | 1 | Other Loop (Unspecified) | Mainline | Urban | 2% | 20 | .7 | 20% | 50% | 50 | 59%
717469 | 59 ft | 11.8 ft | 0 ft | 0 ft | 9 ft | 9 ft | 70 mph | Principal Arterial W/ C/L Prin Arterial | Paved - No Roadway Use | 8 ft | Flat | Urbanized | Metal Beam Barrier w/Glare Screen | Concrete | Auxiliary Lane (Inc in No Lanes Fields) | 07/29/2014 | Active | SUNSET | 1 2 3 4 | 6.1 | 7.45 | 0.24 | 34.096481 | -118.313058 | MS ID 3277 | 715021 | Caltrans | None |  | Estimated | 130.4 Veh/Min (04/01/2015) | N/A | 1 | 1 | Other Loop (Unspecified) | Opposite Side Mainline | Urban | 2% | 20 | .7 | 20% | 50% | 50 | 59%
768472 | 59 ft | 11.8 ft | 0 ft | 0 ft | 9 ft | 9 ft | 70 mph | Principal Arterial W/ C/L Prin Arterial | Paved - No Roadway Use | 8 ft | Flat | Urbanized | Metal Beam Barrier w/Glare Screen | Concrete | Auxiliary Lane (Inc in No Lanes Fields) | 07/29/2014 | Active | SUNSET | 1 | 6.1 | 7.45 | 0.00 | 34.096481 | -118.313058 | MS ID 3277 | 715021 | Caltrans | None |  | Estimated |  | N/A | 1 | 1 | Other Loop (Unspecified) | Opposite Side Off Ramp | Urban | 20 | 20% | .7 | 95%
717467 | 47 ft | 11.8 ft | 0 ft | 0 ft | 8 ft | 8 ft | 70 mph | Principal Arterial W/ C/L Prin Arterial | Paved - No Roadway Use | 8 ft | Rolling | Urbanized | Metal Beam Barrier | Concrete | Auxiliary Lane (Inc in No Lanes Fields) | 07/29/2014 | Active | HOLLYWOOD | 1 | 6.36 | 7.71 | 0.00 | 34.099677 | -118.315293 | MS ID 3159 | 714926 | Caltrans | 72752 |  | Estimated |  | N/A | 1 | 1 | Other Loop (Unspecified) | Opposite Side Off Ramp | Urban | 20 | 20% | .7 | 95%
717473 | 48 ft | 12.0 ft | 0 ft | 0 ft | 10 ft | 10 ft | 70 mph | Principal Arterial W/ C/L Prin Arterial | Paved - No Roadway Use | 12 ft | Rolling | Urbanized | Metal Beam Barrier | Concrete | No Special Features | 07/29/2014 | Active | HOLLYWOOD | 1 2 3 4 | 6.37 | 7.72 | 0.20 | 34.099806 | -118.315367 | MS ID 3159 | 714926 | Caltrans | None |  | Estimated | 124.0 Veh/Min (04/01/2015) | N/A | 1 | 1 | Other Loop (Unspecified) | Opposite Side Mainline | Urban | 2% | 20 | .7 | 20% | 50% | 50 | 59%
769374 | 48 ft | 12.0 ft | 0 ft | 0 ft | 10 ft | 10 ft | 70 mph | Principal Arterial W/ C/L Prin Arterial | Paved - No Roadway Use | 12 ft | Rolling | Urbanized | Metal Beam Barrier | Concrete | No Special Features | 07/29/2014 | Active | HOLLYWOOD | 1 | 6.5 | 7.85 | 0.00 | 34.10148 | -118.316373 | MS ID 0160 | 769360 | Caltrans | 72756 |  | Estimated |  | N/A | 1 | 1 | Other Loop (Unspecified) | Queue | Urban | 20 | 20% | .7 | 95%
769372 | 48 ft | 12.0 ft | 0 ft | 0 ft | 10 ft | 10 ft | 70 mph | Principal Arterial W/ C/L Prin Arterial | Paved - No Roadway Use | 12 ft | Rolling | Urbanized | Metal Beam Barrier | Concrete | No Special Features | 07/29/2014 | Active | HOLLYWOOD | 1 2 3 4 | 6.5 | 7.85 | 0.42 | 34.10148 | -118.316373 | MS ID 0160 | 769360 | Caltrans | None |  | Estimated | 117.2 Veh/Min (04/01/2015) | N/A | 1 | 1 | Other Loop (Unspecified) | Mainline | Urban | 2% | 20 | .7 | 20% | 50% | 50 | 59%
717480 | 35 ft | 11.7 ft | 0 ft | 0 ft | 8 ft | 8 ft | 70 mph | Principal Arterial W/ C/L Prin Arterial | Paved - No Roadway Use | 10 ft | Rolling | Urbanized | Metal Beam Barrier | Concrete |  | 07/29/2014 | Active | ARGYLE | 1 2 3 4 | 7.21 | 8.56 | 0.60 | 34.105922 | -118.327165 | MS ID 3161 | 714927 | Caltrans | None |  | Estimated | 117.0 Veh/Min (04/01/2015) | N/A | 1 | 1 | Other Loop (Unspecified) | Mainline | Urban | 2% | 20 | .7 | 20% | 50% | 50 | 59%
716352 | 35 ft | 11.7 ft | 0 ft | 0 ft | 8 ft | 8 ft | 70 mph | Principal Arterial W/ C/L Prin Arterial | Paved - No Roadway Use | 10 ft | Rolling | Urbanized | Metal Beam Barrier | Concrete |  | 07/29/2014 | Active | ARGYLE | 1 | 7.21 | 8.56 | 0.00 | 34.105922 | -118.327165 | MS ID 3161 | 714927 | Caltrans | 72762 |  | Estimated |  | N/A | 1 | 1 | Other Loop (Unspecified) | Passage | Urban | 20 | 20% | .7 | 95%
769389 | 48 ft | 12.0 ft | 0 ft | 0 ft | 10 ft | 10 ft | 70 mph | Principal Arterial W/ C/L Prin Arterial | Paved - No Roadway Use | 12 ft | Rolling | Urbanized | Metal Beam Barrier | Concrete | Auxiliary Lane (Inc in No Lanes Fields) | 07/29/2014 | Active | HIGHLAND | 1 2 3 4 | 7.7 | 9.05 | 0.45 | 34.110196 | -118.333961 | MS ID 0164 | 769375 | Caltrans | None |  | Estimated |  | N/A | 1 | 1 | Other Loop (Unspecified) | Opposite Side Mainline | Urban | 2% | 20 | .7 | 20% | 50% | 50 | 59%
717483 | 60 ft | 12.0 ft | 0 ft | 0 ft | 8 ft | 8 ft | 70 mph | Principal Arterial W/ C/L Prin Arterial | Paved - No Roadway Use | 14 ft | Rolling | Urbanized | Concrete Barrier | Concrete |  | 07/29/2014 | Active | CAHUENGA | 1 2 3 4 5 | 8.11 | 9.46 | 0.45 | 34.115601 | -118.33666 | MS ID 3165 | 714931 | Caltrans | None |  | Estimated | 200.0 Veh/Min (04/01/2015) | N/A | 1 | 1 | Other Loop (Unspecified) | Mainline | Urban | 2% | 20 | .7 | 20% | 50% | 50 | 59%
716355 | 60 ft | 12.0 ft | 0 ft | 0 ft | 8 ft | 8 ft | 70 mph | Principal Arterial W/ C/L Prin Arterial | Paved - No Roadway Use | 14 ft | Rolling | Urbanized | Concrete Barrier | Concrete |  | 07/29/2014 | Active | CAHUENGA | 1 | 8.11 | 9.46 | 0.00 | 34.115601 | -118.33666 | MS ID 3165 | 714931 | Caltrans | 72769 |  | Estimated |  | N/A | 1 | 1 | Other Loop (Unspecified) | On Ramp | Urban | 20 | 20% | .7 | 95%
769402 | 62 ft | 12.4 ft | 0 ft | 0 ft | 8 ft | 8 ft | 70 mph | Principal Arterial W/ C/L Prin Arterial | Paved - No Roadway Use | 10 ft | Rolling | Urbanized | Concrete Barrier | Base & Surface >= 7" Thick | No Special Features | 07/29/2014 | Active | N/O HIGHLAND | 1 2 3 4 5 6 | 8.6 | 9.95 | 0.40 | 34.121951 | -118.34017 | MS ID 2078 | 769391 | Caltrans | None |  | Estimated | 192.4 Veh/Min (04/01/2015) | N/A | 1 | 1 | Other Loop (Unspecified) | Mainline | Urban | 2% | 20 | .7 | 20% | 50% | 50 | 59%
769418 | 60 ft | 12.0 ft | 0 ft | 0 ft | 8 ft | 8 ft | 70 mph | Principal Arterial W/ C/L Prin Arterial | Paved - No Roadway Use | 10 ft | Rolling | Urbanized | Concrete Barrier | Base & Surface >= 7" Thick | Lane Transitions | 07/29/2014 | Active | N/O MULHOLLAND | 1 2 3 4 5 | 8.9 | 10.25 | 0.31 | 34.125162 | -118.343673 | MS ID 2079 | 769404 | Caltrans | None |  | Estimated | 157.6 Veh/Min (04/01/2015) | N/A | 1 | 1 | Other Loop (Unspecified) | Opposite Side Mainline | Urban | 2% | 20 | .7 | 20% | 50% | 50 | 59%
764949 | 60 ft | 12.0 ft | 0 ft | 0 ft | 8 ft | 8 ft | 70 mph | Principal Arterial W/ C/L Prin Arterial | Paved - No Roadway Use | 10 ft | Rolling | Urbanized | Concrete Barrier | Base & Surface >= 7" Thick | Lane Transitions | 07/29/2014 | Active | BARHAM | 1 2 3 4 5 | 9.21 | 10.56 | 0.38 | 34.128774 | -118.346843 | MS ID 3166 | 714932 | Caltrans | None |  | Estimated | 163.4 Veh/Min (04/01/2015) | N/A | 1 | 1 | Other Loop (Unspecified) | Opposite Side Mainline | Urban | 2% | 20 | .7 | 20% | 50% | 50 | 59%
765223 | 60 ft | 12.0 ft | 10 ft | 10 ft | 8 ft | 8 ft | 70 mph | Principal Arterial W/ C/L Prin Arterial | Paved - No Roadway Use | 10 ft | Rolling | Urbanized | Metal Beam Barrier w/Glare Screen | Concrete |  | 07/29/2014 | Active | UNIVERSAL 1 | 1 | 9.66 | 11.01 | 0.00 | 34.133337 | -118.352345 | MS ID 4557 | 715602 | Caltrans | 72777 |  | Estimated |  | N/A | 1 | 1 | Other Loop (Unspecified) | Passage | Urban | 20 | 20% | .7 | 95%
765203 | 60 ft | 12.0 ft | 10 ft | 10 ft | 8 ft | 8 ft | 70 mph | Principal Arterial W/ C/L Prin Arterial | Paved - No Roadway Use | 10 ft | Rolling | Urbanized | Metal Beam Barrier w/Glare Screen | Concrete |  | 07/29/2014 | Active | UNIVERSAL 1 | 1 | 9.66 | 11.01 | 0.00 | 34.133337 | -118.352345 | MS ID 4557 | 715602 | Caltrans | 72773 |  | Estimated |  | N/A | 1 | 1 | Other Loop (Unspecified) | Off Ramp | Urban | 20 | 20% | .7 | 95%
765176 | 60 ft | 12.0 ft | 10 ft | 10 ft | 8 ft | 8 ft | 70 mph | Principal Arterial W/ C/L Prin Arterial | Paved - No Roadway Use | 10 ft | Rolling | Urbanized | Metal Beam Barrier w/Glare Screen | Concrete |  | 07/29/2014 | Active | UNIVERSAL 1 | 1 2 3 4 5 | 9.66 | 11.01 | 0.31 | 34.133337 | -118.352345 | MS ID 4557 | 715602 | Caltrans | None |  | Estimated | 149.8 Veh/Min (04/01/2015) | N/A | 1 | 1 | Other Loop (Unspecified) | Mainline | Urban | 2% | 20 | .7 | 20% | 50% | 50 | 59%
764760 | 60 ft | 12.0 ft | 10 ft | 10 ft | 8 ft | 8 ft | 70 mph | Principal Arterial W/ C/L Prin Arterial | Paved - No Roadway Use | 11 ft | Rolling | Urbanized | Metal Beam Barrier w/Glare Screen | Concrete |  | 07/29/2014 | Active | UNIVERSAL 2 | 1 2 3 4 5 | 9.83 | 11.18 | 0.19 | 34.134078 | -118.355163 | MS ID 4556 | 715601 | Caltrans | None |  | Estimated | 148.8 Veh/Min (04/01/2015) | N/A | 1 | 1 | Other Loop (Unspecified) | Mainline | Urban | 2% | 20 | .7 | 20% | 50% | 50 | 59%
765218 | 60 ft | 12.0 ft | 10 ft | 10 ft | 8 ft | 8 ft | 70 mph | Principal Arterial W/ C/L Prin Arterial | Paved - No Roadway Use | 11 ft | Rolling | Urbanized | Metal Beam Barrier w/Glare Screen | Concrete |  | 07/29/2014 | Active | UNIVERSAL 2 | 1 | 9.83 | 11.18 | 0.00 | 34.134078 | -118.355163 | MS ID 4556 | 715601 | Caltrans | 72778 |  | Estimated |  | N/A | 1 | 1 | Other Loop (Unspecified) | Passage | Urban | 20 | 20% | .7 | 95%
765201 | 72 ft | 12.0 ft | 10 ft | 10 ft | 10 ft | 10 ft | 70 mph | Principal Arterial W/ C/L Prin Arterial | Paved - No Roadway Use | 31 ft | Rolling | Urbanized | Metal Beam Barrier | Concrete | Auxiliary Lane (Inc in No Lanes Fields) | 07/29/2014 | Active | LANKERSHIM | 1 2 | 10.04 | 11.39 | 0.00 | 34.135151 | -118.358579 | MS ID 3168 | 714933 | Caltrans | 72775 |  | Estimated |  | N/A | 1 | 1 | Other Loop (Unspecified) | Opposite Side Off Ramp | Urban | 20 | 20% | .7 | 95%
768469 | 72 ft | 12.0 ft | 10 ft | 10 ft | 10 ft | 10 ft | 70 mph | Principal Arterial W/ C/L Prin Arterial | Paved - No Roadway Use | 31 ft | Rolling | Urbanized | Metal Beam Barrier | Concrete | Auxiliary Lane (Inc in No Lanes Fields) | 07/29/2014 | Active | LANKERSHIM | 1 2 3 4 5 | 10.04 | 11.39 | 0.35 | 34.135151 | -118.358579 | MS ID 3168 | 714933 | Caltrans | None |  | Estimated | 140.8 Veh/Min (04/01/2015) | N/A | 1 | 1 | Other Loop (Unspecified) | Opposite Side Mainline | Urban | 2% | 20 | .7 | 20% | 50% | 50 | 59%
774140 | 48 ft | 12.0 ft | 5 ft | 5 ft | 8 ft | 8 ft | 70 mph | Principal Arterial W/ C/L Prin Arterial | Paved - No Roadway Use | 12 ft | Rolling | Urbanized | Concrete Barrier | Concrete | No Special Features | 08/07/2014 | Active | LANKERSHIM | 1 | 10.53 | 11.88 | 0.00 | 34.139643 | -118.365139 | MS ID 3169 | 714934 | Caltrans | 72786 |  | Estimated |  | N/A | 1 | 1 | Other Loop (Unspecified) | Passage | Urban | 20 | 20% | .7 | 95%
716359 | 48 ft | 12.0 ft | 5 ft | 5 ft | 8 ft | 8 ft | 70 mph | Principal Arterial W/ C/L Prin Arterial | Paved - No Roadway Use | 12 ft | Rolling | Urbanized | Concrete Barrier | Concrete | No Special Features | 08/07/2014 | Active | LANKERSHIM | 1 2 3 4 5 | 10.53 | 11.88 | 0.57 | 34.139643 | -118.365139 | MS ID 3169 | 714934 | Caltrans | 73020 |  | Estimated |  | N/A | 1 | 1 | Other Loop (Unspecified) | Mainline | Urban | 2% | 20 | .7 | 20% | 50% | 50 | 59%
717491 | 55 ft | 11.0 ft | 3 ft | 3 ft | 8 ft | 8 ft | 70 mph | Principal Arterial W/ C/L Prin Arterial | Paved - No Roadway Use | 8 ft | Rolling | Urbanized | Concrete Barrier w/Glare Screen | Base & Surface >= 7" Thick | No Special Features | 07/29/2014 | Active | VINELAND | 1 2 3 4 5 | 11.17 | 12.52 | 0.50 | 34.14739 | -118.370853 | MS ID 3171 | 714936 | Caltrans | None |  | Estimated | 129.8 Veh/Min (04/01/2015) | N/A | 1 | 1 | Other Loop (Unspecified) | Opposite Side Mainline | Urban | 2% | 20 | .7 | 20% | 50% | 50 | 59%
718141 | 36 ft | 12.0 ft | 2 ft | 2 ft | 8 ft | 8 ft | 70 mph | Principal Arterial W/ C/L Prin Arterial | Separate Grades | 75 ft | Rolling | Urbanized | No Barriers | Base & Surface >= 7" Thick | No Special Features | 07/29/2014 | Active | MOORPARK | 1 2 3 | 11.53 | 12.88 | 0.28 | 34.151437 | -118.374683 | MS ID 3172 | 714937 | Caltrans | None |  | Estimated | 74.8 Veh/Min (04/01/2015) | N/A | 1 | 1 | Other Loop (Unspecified) | Mainline | Urban | 2% | 20 | .7 | 20% | 50% | 50 | 59%
716363 | 36 ft | 12.0 ft | 2 ft | 2 ft | 8 ft | 8 ft | 70 mph | Principal Arterial W/ C/L Prin Arterial | Separate Grades | 75 ft | Rolling | Urbanized | No Barriers | Base & Surface >= 7" Thick | No Special Features | 07/29/2014 | Active | MOORPARK | 1 | 11.53 | 12.88 | 0.00 | 34.151437 | -118.374683 | MS ID 3172 | 714937 | Caltrans | 72792 |  | Estimated |  | N/A | 1 | 1 | Other Loop (Unspecified) | On Ramp | Urban | 20 | 20% | .7 | 95%
764858 | 36 ft | 12.0 ft | 0 ft | 0 ft | 8 ft | 8 ft | 70 mph | Principal Arterial W/ C/L Prin Arterial | Separate Grades | 99 ft | Rolling | Urbanized | No Barriers | Concrete |  | 07/29/2014 | Active | S OF 134 | 1 2 3 | 11.73 | 13.08 | 0.24 | 34.153836 | -118.376536 | MS ID 2386 | 758935 | Caltrans | None |  | Estimated | 104.0 Veh/Min (04/01/2015) | N/A | 1 | 1 | Other Loop (Unspecified) | Mainline | Urban | 2% | 20 | .7 | 20% | 50% | 50 | 59%
769473 | 36 ft | 12.0 ft | 0 ft | 0 ft | 8 ft | 8 ft | 70 mph | Principal Arterial W/ C/L Prin Arterial | Separate Grades | 99 ft | Rolling | Urbanized | No Barriers | Concrete |  | 07/29/2014 | Active | NB 101 TO NB 170 | 1 2 | 11.73 | 13.08 | 0.00 | 34.153836 | -118.376536 | MS ID 2386 | 758935 | Caltrans | None |  | Estimated |  | N/A | 1 | 1 | Other Loop (Unspecified) | Freeway to Freeway | Urban | 20 | 20% | .7 | 95%
769474 | 36 ft | 12.0 ft | 0 ft | 0 ft | 8 ft | 8 ft | 70 mph | Principal Arterial W/ C/L Prin Arterial | Separate Grades | 99 ft | Rolling | Urbanized | No Barriers | Concrete |  | 07/29/2014 | Active | WB 134 TO NB 101 | 1 2 | 11.731 | 13.08 | 0.00 | 34.153847 | -118.376548 | MS ID 2386 | 758935 | Caltrans | None |  | Estimated |  | N/A | 1 | 1 | Other Loop (Unspecified) | Freeway to Freeway | Urban | 20 | 20% | .7 | 95%
716364 | 48 ft | 12.0 ft | 8 ft | 8 ft | 8 ft | 8 ft | 70 mph | Principal Arterial W/ C/L Prin Arterial | Paved - No Roadway Use | 22 ft | Flat | Urbanized | Concrete Barrier w/Glare Screen | Concrete |  | 07/29/2014 | Active | TUJUNGA | 1 | 11.98 | 13.36 | 0.00 | 34.154581 | -118.381115 | MS ID 3397 | 715124 | Caltrans | 72795 |  | Estimated |  | N/A | 1 | 1 | Other Loop (Unspecified) | Passage | Urban | 20 | 20% | .7 | 95%
717492 | 48 ft | 12.0 ft | 8 ft | 8 ft | 8 ft | 8 ft | 70 mph | Principal Arterial W/ C/L Prin Arterial | Paved - No Roadway Use | 22 ft | Flat | Urbanized | Concrete Barrier w/Glare Screen | Concrete |  | 07/29/2014 | Active | TUJUNGA | 1 2 3 4 5 | 11.98 | 13.36 | 0.60 | 34.154581 | -118.381115 | MS ID 3397 | 715124 | Caltrans | 71350 |  | Estimated | 242.2 Veh/Min (04/01/2015) | N/A | 1 | 1 | Other Loop (Unspecified) | Mainline | Urban | 2% | 20 | .7 | 20% | 50% | 50 | 59%
769456 | 55 ft | 11.0 ft | 3 ft | 3 ft | 10 ft | 10 ft | 70 mph | Principal Arterial W/ C/L Prin Arterial | Paved - No Roadway Use | 8 ft | Flat | Urbanized | Concrete Barrier w/Glare Screen | Bridge Deck | No Special Features | 07/29/2014 | Active | LAUREL CANYON | 1 | 12.75 | 14.13 | 0.00 | 34.154502 | -118.394531 | MS ID 3423 | 715150 | Caltrans | 72797 |  | Estimated |  | N/A | 1 | 1 | Other Loop (Unspecified) | Opposite Side Off Ramp | Urban | 20 | 20% | .7 | 95%
769468 | 55 ft | 11.0 ft | 3 ft | 3 ft | 10 ft | 10 ft | 70 mph | Principal Arterial W/ C/L Prin Arterial | Paved - No Roadway Use | 8 ft | Flat | Urbanized | Concrete Barrier w/Glare Screen | Bridge Deck | No Special Features | 07/29/2014 | Active | LAUREL CANYON | 1 | 12.9 | 14.28 | 0.00 | 34.154537 | -118.397142 | MS ID 3398 | 769457 | Caltrans | 72798 |  | Estimated |  | N/A | 1 | 1 | Other Loop (Unspecified) | Passage | Urban | 20 | 20% | .7 | 95%
769467 | 55 ft | 11.0 ft | 3 ft | 3 ft | 10 ft | 10 ft | 70 mph | Principal Arterial W/ C/L Prin Arterial | Paved - No Roadway Use | 8 ft | Flat | Urbanized | Concrete Barrier w/Glare Screen | Bridge Deck | No Special Features | 07/29/2014 | Active | LAUREL CANYON | 1 2 3 4 5 | 12.9 | 14.28 | 0.76 | 34.154537 | -118.397142 | MS ID 3398 | 769457 | Caltrans | None |  | Estimated | 169.6 Veh/Min (04/01/2015) | N/A | 1 | 1 | Other Loop (Unspecified) | Mainline | Urban | 2% | 20 | .7 | 20% | 50% | 50 | 59%
769346 | 55 ft | 11.0 ft | 3 ft | 3 ft | 10 ft | 10 ft | 70 mph | Principal Arterial W/ C/L Prin Arterial | Paved - No Roadway Use | 8 ft | Flat | Urbanized | Concrete Barrier w/Glare Screen | Bridge Deck | No Special Features | 07/29/2014 | Active | WHITSETT AVE | 1 2 3 4 5 | 13.5 | 14.88 | 0.54 | 34.156793 | -118.407014 | MS ID 2649 | 769333 | Caltrans | None |  | Estimated | 172.4 Veh/Min (04/01/2015) | N/A | 1 | 1 | Other Loop (Unspecified) | Opposite Side Mainline | Urban | 2% | 20 | .7 | 20% | 50% | 50 | 59%
716367 | 55 ft | 11.0 ft | 3 ft | 3 ft | 10 ft | 10 ft | 70 mph | Principal Arterial W/ C/L Prin Arterial | Paved - No Roadway Use | 8 ft | Flat | Urbanized | Concrete Barrier w/Glare Screen | Bridge Deck | No Special Features | 07/29/2014 | Active | COLDWATER CANYON | 1 | 13.98 | 15.36 | 0.00 | 34.156829 | -118.415379 | MS ID 3399 | 715126 | Caltrans | 72803 |  | Estimated |  | N/A | 1 | 1 | Other Loop (Unspecified) | Passage | Urban | 20 | 20% | .7 | 95%
717497 | 55 ft | 11.0 ft | 3 ft | 3 ft | 10 ft | 10 ft | 70 mph | Principal Arterial W/ C/L Prin Arterial | Paved - No Roadway Use | 8 ft | Flat | Urbanized | Concrete Barrier w/Glare Screen | Bridge Deck | No Special Features | 07/29/2014 | Active | COLDWATER CANYON | 1 2 3 4 5 | 13.98 | 15.36 | 0.45 | 34.156829 | -118.415379 | MS ID 3399 | 715126 | Caltrans | None |  | Estimated | 158.6 Veh/Min (04/01/2015) | N/A | 1 | 1 | Other Loop (Unspecified) | Mainline | Urban | 2% | 20 | .7 | 20% | 50% | 50 | 59%
769358 | 55 ft | 11.0 ft | 3 ft | 3 ft | 10 ft | 10 ft | 70 mph | Principal Arterial W/ C/L Prin Arterial | Paved - No Roadway Use | 8 ft | Flat | Urbanized | Concrete Barrier w/Glare Screen | Bridge Deck | No Special Features | 07/29/2014 | Active | FULTON AVE | 1 2 3 4 5 | 14.4 | 15.78 | 0.51 | 34.156683 | -118.422679 | MS ID 2650 | 769347 | Caltrans | None |  | Estimated | 202.0 Veh/Min (04/01/2015) | N/A | 1 | 1 | Other Loop (Unspecified) | Mainline | Urban | 2% | 20 | .7 | 20% | 50% | 50 | 59%
717498 | 55 ft | 11.0 ft | 3 ft | 3 ft | 10 ft | 10 ft | 70 mph | Principal Arterial W/ C/L Prin Arterial | Paved - No Roadway Use | 8 ft | Flat | Urbanized | Concrete Barrier w/Glare Screen | Bridge Deck | No Special Features | 07/29/2014 | Active | WOODMAN | 1 2 3 4 5 | 15 | 16.38 | 0.45 | 34.155725 | -118.432994 | MS ID 3400 | 715127 | Caltrans | None |  | Estimated | 166.2 Veh/Min (04/01/2015) | N/A | 1 | 1 | Other Loop (Unspecified) | Mainline | Urban | 2% | 20 | .7 | 20% | 50% | 50 | 59%
760001 | 55 ft | 11.0 ft | 3 ft | 3 ft | 10 ft | 10 ft | 70 mph | Principal Arterial W/ C/L Prin Arterial | Paved - No Roadway Use | 8 ft | Flat | Urbanized | Concrete Barrier w/Glare Screen | Bridge Deck | No Special Features | 07/29/2014 | Active | WOODMAN | 1 | 15 | 16.38 | 0.00 | 34.155725 | -118.432994 | MS ID 3400 | 715127 | Caltrans | 72808 |  | Estimated |  | N/A | 1 | 1 | Other Loop (Unspecified) | Passage | Urban | 20 | 20% | .7 | 95%
769443 | 55 ft | 11.0 ft | 3 ft | 3 ft | 10 ft | 10 ft | 70 mph | Principal Arterial W/ C/L Prin Arterial | Paved - No Roadway Use | 8 ft | Flat | Urbanized | Concrete Barrier w/Glare Screen | Bridge Deck | No Special Features | 07/29/2014 | Active | HAZELTINE | 1 2 3 4 5 | 15.3 | 16.68 | 0.51 | 34.155751 | -118.438222 | MS ID 2651 | 769432 | Caltrans | None |  | Estimated | 174.4 Veh/Min (04/01/2015) | N/A | 1 | 1 | Other Loop (Unspecified) | Mainline | Urban | 2% | 20 | .7 | 20% | 50% | 50 | 59%
716369 | 60 ft | 12.0 ft | 3 ft | 3 ft | 10 ft | 10 ft | 70 mph | Principal Arterial W/ C/L Prin Arterial | Paved - No Roadway Use | 8 ft | Flat | Urbanized | Concrete Barrier | Base & Surface >= 7" Thick | No Special Features | 07/29/2014 | Active | VAN NUYS | 1 | 16.01 | 17.39 | 0.00 | 34.15746 | -118.450006 | MS ID 3401 | 715128 | Caltrans | 72813 |  | Estimated |  | N/A | 1 | 1 | Other Loop (Unspecified) | Passage | Urban | 20 | 20% | .7 | 95%
717501 | 60 ft | 12.0 ft | 3 ft | 3 ft | 10 ft | 10 ft | 70 mph | Principal Arterial W/ C/L Prin Arterial | Paved - No Roadway Use | 8 ft | Flat | Urbanized | Concrete Barrier | Base & Surface >= 7" Thick | No Special Features | 07/29/2014 | Active | VAN NUYS | 1 2 3 4 5 | 16.01 | 17.39 | 0.55 | 34.15746 | -118.450006 | MS ID 3401 | 715128 | Caltrans | None |  | Estimated | 160.2 Veh/Min (04/01/2015) | N/A | 1 | 1 | Other Loop (Unspecified) | Mainline | Urban | 2% | 20 | .7 | 20% | 50% | 50 | 59%
774994 | 60 ft | 12.0 ft | 3 ft | 3 ft | 10 ft | 10 ft | 70 mph | Principal Arterial W/ C/L Prin Arterial | Paved - No Roadway Use | 8 ft | Flat | Urbanized | Concrete Barrier | Base & Surface >= 7" Thick | No Special Features | 08/07/2014 | Active | VAN NUYS | 1 2 | 16.01 | 17.39 | 0.00 | 34.15746 | -118.450006 | MS ID 3401 | 715128 | Caltrans | None |  | Estimated |  | N/A | 1 | 1 | 774992 | Off Ramp | Urban | 20 | 20% | .7 | 95%
769431 | 67 ft | 11.2 ft | 7 ft | 7 ft | 4 ft | 4 ft | 70 mph | Principal Arterial W/ C/L Prin Arterial | Paved - No Roadway Use | 12 ft | Flat | Urbanized | Concrete Barrier | Base & Surface >= 7" Thick | No Special Features | 01/14/2015 | Active | KESTER | 1 2 3 4 5 6 | 16.4 | 17.78 | 0.57 | 34.158459 | -118.456664 | MS ID 2652 | 769419 | Caltrans | 73350 |  | Estimated | 205.8 Veh/Min (04/01/2015) | N/A | 1 | 1 | Other Loop (Unspecified) | Opposite Side Mainline | Urban | 2% | 20 | .7 | 20% | 50% | 50 | 59%
764794 | 44 ft | 11.0 ft | 8 ft | 8 ft | 4 ft | 4 ft | 70 mph | Principal Arterial W/ C/L Prin Arterial | Separate Grades | 80 ft | Flat | Urbanized | Guardrail in Median Both Roadway | Base & Surface >= 7" Thick | No Special Features | 01/14/2015 | Active | RT 405 CN | 1 2 3 4 | 17.14 | 18.52 | 0.50 | 34.160765 | -118.469064 | MS ID 2387 | 715895 | Caltrans | None |  | Estimated | 243.0 Veh/Min (04/01/2015) | N/A | 1 | 1 | Other Loop (Unspecified) | Mainline | Urban | 2% | 20 | .7 | 20% | 50% | 50 | 59%
765099 | 66 ft | 11.0 ft | 8 ft | 8 ft | 4 ft | 4 ft | 70 mph | Principal Arterial W/ C/L Prin Arterial | Separate Grades | 99 ft | Flat | Urbanized | No Barriers | Base & Surface >= 7" Thick | No Special Features | 07/29/2014 | Active | N OF 405 | 1 2 3 4 5 6 | 17.4 | 18.78 | 0.23 | 34.163563 | -118.472068 | MS ID 2388 | 715887 | Caltrans | None |  | Estimated |  | N/A | 1 | 1 | Other Loop (Unspecified) | Opposite Side Mainline | Urban | 2% | 20 | .7 | 20% | 50% | 50 | 59%
716371 | 66 ft | 11.0 ft | 8 ft | 8 ft | 4 ft | 4 ft | 70 mph | Principal Arterial W/ C/L Prin Arterial | Unpaved | 8 ft | Flat | Urbanized | Concrete Barrier w/Glare Screen | Base & Surface >= 7" Thick | No Special Features | 07/29/2014 | Active | HASKELL | 1 | 17.59 | 18.97 | 0.00 | 34.165132 | -118.474715 | MS ID 3032 | 714802 | Caltrans | 72817 |  | Estimated |  | N/A | 1 | 1 | Other Loop (Unspecified) | Passage | Urban | 20 | 20% | .7 | 95%
717502 | 66 ft | 11.0 ft | 8 ft | 8 ft | 4 ft | 4 ft | 70 mph | Principal Arterial W/ C/L Prin Arterial | Unpaved | 8 ft | Flat | Urbanized | Concrete Barrier w/Glare Screen | Base & Surface >= 7" Thick | No Special Features | 07/29/2014 | Active | HASKELL | 1 2 3 4 5 6 | 17.59 | 18.97 | 0.34 | 34.165132 | -118.474715 | MS ID 3032 | 714802 | Caltrans | None |  | Estimated | 202.0 Veh/Min (04/01/2015) | N/A | 1 | 1 | Other Loop (Unspecified) | Mainline | Urban | 2% | 20 | .7 | 20% | 50% | 50 | 59%
772168 | 66 ft | 11.0 ft | 8 ft | 8 ft | 4 ft | 4 ft | 70 mph | Principal Arterial W/ C/L Prin Arterial | Paved - No Roadway Use | 8 ft | Flat | Urbanized | Concrete Barrier w/Glare Screen | Base & Surface >= 7" Thick | No Special Features | 08/07/2014 | Active | WOODLEY | 1 2 3 4 5 6 | 18.1 | 19.46 | 0.90 | 34.165406 | -118.483271 | MS ID 2668 | 772155 | Caltrans | None |  | Estimated |  | N/A | 1 | 1 | Other Loop (Unspecified) | Opposite Side Mainline | Urban | 2% | 20 | .7 | 20% | 50% | 50 | 59%
768450 | 55 ft | 11.0 ft | 8 ft | 8 ft | 4 ft | 4 ft | 70 mph | Principal Arterial W/ C/L Prin Arterial | Paved - No Roadway Use | 8 ft | Flat | Urbanized | Concrete Barrier w/Glare Screen | Base & Surface >= 7" Thick | No Special Features | 07/29/2014 | Active | HAYVENHURST | 1 | 18.4 | 19.76 | 0.00 | 34.165329 | -118.488519 | MS ID 3418 | 715145 | Caltrans | 72819 |  | Estimated |  | N/A | 1 | 1 | Other Loop (Unspecified) | Opposite Side Off Ramp | Urban | 20 | 20% | .7 | 95%
772153 | [15 empty] | 08/07/2014 | Active | BALBOA | 1 | 19.05 | 20.41 | 0.00 | 34.169082 | -118.498485 | MS ID 3417 | 772142 | Caltrans | 72826 |  | Estimated |  | N/A | 1 | 1 | Other Loop (Unspecified) | Opposite Side Off Ramp | Urban | 20 | 20% | .7 | 95%
772178 | 55 ft | 11.0 ft | 3 ft | 3 ft | 8 ft | 8 ft | 70 mph | Principal Arterial W/ C/L Prin Arterial | Paved - No Roadway Use | 8 ft | Flat | Urbanized | Concrete Barrier w/Glare Screen | Base & Surface >= 7" Thick | No Special Features | 08/07/2014 | Active | BALBOA | 1 2 3 4 5 | 19.4 | 20.76 | 0.85 | 34.171202 | -118.503926 | MS ID 3033 | 772169 | Caltrans | None |  | Estimated | 241.0 Veh/Min (04/01/2015) | N/A | 1 | 1 | Other Loop (Unspecified) | Mainline | Urban | 2% | 20 | .7 | 20% | 50% | 50 | 59%
772596 | 55 ft | 11.0 ft | 3 ft | 3 ft | 8 ft | 8 ft | 70 mph | Principal Arterial W/ C/L Prin Arterial | Paved - No Roadway Use | 8 ft | Flat | Urbanized | Concrete Barrier w/Glare Screen | Base & Surface >= 7" Thick | No Special Features | 08/07/2014 | Active | LOUISE | 1 2 3 4 5 | 19.8 | 21.16 | 0.47 | 34.171254 | -118.510916 | MS ID 2001 | 772585 | Caltrans | 71360 |  | Estimated | 178.2 Veh/Min (04/01/2015) | N/A | 1 | 1 | Other Loop (Unspecified) | Mainline | Urban | 2% | 20 | .7 | 20% | 50% | 50 | 59%
717510 | 55 ft | 11.0 ft | 3 ft | 3 ft | 8 ft | 8 ft | 70 mph | Principal Arterial W/ C/L Prin Arterial | Paved - No Roadway Use | 8 ft | Flat | Urbanized | Concrete Barrier w/Glare Screen | Bridge Deck | No Special Features | 07/29/2014 | Active | WHITE OAK | 1 2 3 4 5 | 20.34 | 21.70 | 0.79 | 34.171285 | -118.520359 | MS ID 3402 | 715129 | Caltrans | None |  | Estimated | 160.0 Veh/Min (04/01/2015) | N/A | 1 | 1 | Other Loop (Unspecified) | Mainline | Urban | 2% | 20 | .7 | 20% | 50% | 50 | 59%
716372 | 55 ft | 11.0 ft | 3 ft | 3 ft | 8 ft | 8 ft | 70 mph | Principal Arterial W/ C/L Prin Arterial | Paved - No Roadway Use | 8 ft | Flat | Urbanized | Concrete Barrier w/Glare Screen | Bridge Deck | No Special Features | 07/29/2014 | Active | WHITE OAK | 1 | 20.34 | 21.70 | 0.00 | 34.171285 | -118.520359 | MS ID 3402 | 715129 | Caltrans | 72827 |  | Estimated |  | N/A | 1 | 1 | Other Loop (Unspecified) | Passage | Urban | 20 | 20% | .7 | 95%
764709 | 55 ft | 11.0 ft | 3 ft | 3 ft | 8 ft | 8 ft | 70 mph | Principal Arterial W/ C/L Prin Arterial | Paved - No Roadway Use | 8 ft | Flat | Urbanized | Concrete Barrier w/Glare Screen | Bridge Deck | No Special Features | 07/29/2014 | Active | WHITE OAK | 1 | 20.34 | 21.70 | 0.00 | 34.171285 | -118.520359 | MS ID 3416 | 715143 | Caltrans | 72829 |  | Estimated |  | N/A | 1 | 1 | Other Loop (Unspecified) | Opposite Side Off Ramp | Urban | 20 | 20% | .7 | 95%
716374 | 55 ft | 11.0 ft | 3 ft | 3 ft | 8 ft | 8 ft | 70 mph | Principal Arterial W/ C/L Prin Arterial | Paved - No Roadway Use | 8 ft | Flat | Urbanized | Concrete Barrier w/Glare Screen | Bridge Deck | No Special Features | 07/29/2014 | Active | RESEDA | 1 | 21.38 | 22.74 | 0.00 | 34.173406 | -118.538066 | MS ID 3403 | 715130 | Caltrans | 72835 |  | Estimated |  | N/A | 1 | 1 | Other Loop (Unspecified) | Passage | Urban | 20 | 20% | .7 | 95%
717513 | 55 ft | 11.0 ft | 3 ft | 3 ft | 8 ft | 8 ft | 70 mph | Principal Arterial W/ C/L Prin Arterial | Paved - No Roadway Use | 8 ft | Flat | Urbanized | Concrete Barrier w/Glare Screen | Bridge Deck | No Special Features | 07/29/2014 | Active | RESEDA | 1 2 3 4 5 | 21.38 | 22.74 | 1.01 | 34.173406 | -118.538066 | MS ID 3403 | 715130 | Caltrans | None |  | Estimated | 159.6 Veh/Min (04/01/2015) | N/A | 1 | 1 | Other Loop (Unspecified) | Mainline | Urban | 2% | 20 | .7 | 20% | 50% | 50 | 59%
716376 | 55 ft | 11.0 ft | 3 ft | 3 ft | 8 ft | 8 ft | 70 mph | Principal Arterial W/ C/L Prin Arterial | Paved - No Roadway Use | 8 ft | Flat | Urbanized | Concrete Barrier | Base & Surface >= 7" Thick | No Special Features | 07/29/2014 | Active | TAMPA | 1 | 22.36 | 23.72 | 0.00 | 34.17368 | -118.555198 | MS ID 3404 | 715131 | Caltrans | 72839 |  | Estimated |  | N/A | 1 | 1 | Other Loop (Unspecified) | Passage | Urban | 20 | 20% | .7 | 95%
717515 | 55 ft | 11.0 ft | 3 ft | 3 ft | 8 ft | 8 ft | 70 mph | Principal Arterial W/ C/L Prin Arterial | Paved - No Roadway Use | 8 ft | Flat | Urbanized | Concrete Barrier | Base & Surface >= 7" Thick | No Special Features | 07/29/2014 | Active | TAMPA | 1 2 3 4 5 | 22.36 | 23.72 | 0.66 | 34.17368 | -118.555198 | MS ID 3404 | 715131 | Caltrans | None |  | Estimated | 181.6 Veh/Min (04/01/2015) | N/A | 1 | 1 | Other Loop (Unspecified) | Mainline | Urban | 2% | 20 | .7 | 20% | 50% | 50 | 59%
764711 | 55 ft | 11.0 ft | 3 ft | 3 ft | 8 ft | 8 ft | 70 mph | Principal Arterial W/ C/L Prin Arterial | Paved - No Roadway Use | 8 ft | Flat | Urbanized | Concrete Barrier | Base & Surface >= 7" Thick | No Special Features | 07/29/2014 | Active | TAMPA | 1 | 22.36 | 23.72 | 0.00 | 34.17368 | -118.555198 | MS ID 3404 | 715131 | Caltrans | 72838 |  | Estimated |  | N/A | 1 | 1 | Other Loop (Unspecified) | Off Ramp | Urban | 20 | 20% | .7 | 95%
772609 | 55 ft | 11.0 ft | 3 ft | 3 ft | 8 ft | 8 ft | 70 mph | Principal Arterial W/ C/L Prin Arterial | Paved - No Roadway Use | 8 ft | Flat | Urbanized | Concrete Barrier | Base & Surface >= 7" Thick | No Special Features | 07/29/2014 | Active | CORBIN | 1 2 3 4 5 | 22.7 | 24.06 | 0.52 | 34.173613 | -118.561137 | MS ID 2669 | 772598 | Caltrans | None |  | Estimated | 199.0 Veh/Min (04/01/2015) | N/A | 1 | 1 | Other Loop (Unspecified) | Mainline | Urban | 2% | 20 | .7 | 20% | 50% | 50 | 59%
717517 | 55 ft | 11.0 ft | 3 ft | 3 ft | 8 ft | 8 ft | 70 mph | Principal Arterial W/ C/L Prin Arterial | Paved - No Roadway Use | 8 ft | Flat | Urbanized | Concrete Barrier | Base & Surface >= 7" Thick | No Special Features | 07/29/2014 | Active | WINNETKA | 1 2 3 4 5 | 23.4 | 24.76 | 0.88 | 34.171556 | -118.573031 | MS ID 3405 | 715132 | Caltrans | None |  | Estimated |  | N/A | 1 | 1 | Other Loop (Unspecified) | Mainline | Urban | 2% | 20 | .7 | 20% | 50% | 50 | 59%
716378 | 55 ft | 11.0 ft | 3 ft | 3 ft | 8 ft | 8 ft | 70 mph | Principal Arterial W/ C/L Prin Arterial | Paved - No Roadway Use | 8 ft | Flat | Urbanized | Concrete Barrier | Base & Surface >= 7" Thick | No Special Features | 07/29/2014 | Active | WINNETKA | 1 | 23.4 | 24.76 | 0.00 | 34.171556 | -118.573031 | MS ID 3405 | 715132 | Caltrans | 72844 |  | Estimated |  | N/A | 1 | 1 | Other Loop (Unspecified) | Passage | Urban | 20 | 20% | .7 | 95%
764713 | 55 ft | 11.0 ft | 3 ft | 3 ft | 8 ft | 8 ft | 70 mph | Principal Arterial W/ C/L Prin Arterial | Paved - No Roadway Use | 8 ft | Flat | Urbanized | Concrete Barrier | Base & Surface >= 7" Thick | No Special Features | 07/29/2014 | Active | WINNETKA | 1 | 23.4 | 24.76 | 0.00 | 34.171556 | -118.573031 | MS ID 3405 | 715132 | Caltrans | 72842 |  | Estimated |  | N/A | 1 | 1 | Other Loop (Unspecified) | Off Ramp | Urban | 20 | 20% | .7 | 95%
716380 | 55 ft | 11.0 ft | 3 ft | 3 ft | 9 ft | 9 ft | 70 mph | Principal Arterial W/ C/L Prin Arterial | Paved - No Roadway Use | 8 ft | Flat | Urbanized | Concrete Barrier | Base & Surface >= 7" Thick | No Special Features | 07/29/2014 | Active | DE SOTO | 1 | 24.45 | 25.81 | 0.00 | 34.168519 | -118.590528 | MS ID 3406 | 715133 | Caltrans | 72848 |  | Estimated |  | N/A | 1 | 1 | Other Loop (Unspecified) | On Ramp | Urban | 20 | 20% | .7 | 95%
717519 | 55 ft | 11.0 ft | 3 ft | 3 ft | 9 ft | 9 ft | 70 mph | Principal Arterial W/ C/L Prin Arterial | Paved - No Roadway Use | 8 ft | Flat | Urbanized | Concrete Barrier | Base & Surface >= 7" Thick | No Special Features | 07/29/2014 | Active | DE SOTO | 1 2 3 4 5 | 24.45 | 25.81 | 1.03 | 34.168519 | -118.590528 | MS ID 3406 | 715133 | Caltrans | 74480 |  | Estimated | 178.6 Veh/Min (04/01/2015) | N/A | 1 | 1 | Other Loop (Unspecified) | Mainline | Urban | 2% | 20 | .7 | 20% | 50% | 50 | 59%
717521 | 44 ft | 11.0 ft | 2 ft | 2 ft | 9 ft | 9 ft | 70 mph | Principal Arterial W/ C/L Prin Arterial | Paved - No Roadway Use | 6 ft | Rolling | Urbanized | Concrete Barrier | Base & Surface >= 7" Thick |  | 07/29/2014 | Active | TOPANGA CYN | 1 | 25.45 | 26.81 | 0.00 | 34.170894 | -118.607747 | MS ID 4156 | 715441 | Caltrans | 72851 |  | Estimated |  | N/A | 1 | 1 | Other Loop (Unspecified) | Off Ramp | Urban | 20 | 20% | .7 | 95%
717522 | 44 ft | 11.0 ft | 2 ft | 2 ft | 9 ft | 9 ft | 70 mph | Principal Arterial W/ C/L Prin Arterial | Paved - No Roadway Use | 6 ft | Rolling | Urbanized | Concrete Barrier | Base & Surface >= 7" Thick |  | 07/29/2014 | Active | TOPANGA CYN | 1 2 3 4 | 25.45 | 26.81 | 1.08 | 34.170894 | -118.607747 | MS ID 4156 | 715441 | Caltrans | None |  | Estimated | 141.0 Veh/Min (04/01/2015) | N/A | 1 | 1 | Other Loop (Unspecified) | Mainline | Urban | 2% | 20 | .7 | 20% | 50% | 50 | 59%
716384 | 44 ft | 11.0 ft | 2 ft | 2 ft | 9 ft | 9 ft | 70 mph | Principal Arterial W/ C/L Prin Arterial | Paved - No Roadway Use | 6 ft | Rolling | Urbanized | Concrete Barrier | Base & Surface >= 7" Thick |  | 07/29/2014 | Active | TOPANGA CYN | 1 | 25.45 | 26.81 | 0.00 | 34.170894 | -118.607747 | MS ID 4156 | 715441 | Caltrans | 72857 |  | Estimated |  | N/A | 1 | 1 | Other Loop (Unspecified) | Passage | Urban | 20 | 20% | .7 | 95%
772583 | 44 ft | 11.0 ft | 2 ft | 2 ft | 8 ft | 8 ft | 70 mph | Principal Arterial W/ C/L Prin Arterial | Paved - No Roadway Use | 6 ft | Rolling | Urbanized | Concrete Barrier | Base & Surface >= 7" Thick |  | 07/29/2014 | Active | FALLBROOK | 1 2 3 4 | 26.6 | 27.96 | 0.71 | 34.163866 | -118.625655 | MS ID 2498 | 772572 | Caltrans | None |  | Estimated |  | N/A | 1 | 1 | Other Loop (Unspecified) | Opposite Side Mainline | Urban | 2% | 20 | .7 | 20% | 50% | 50 | 59%
717523 | 44 ft | 11.0 ft | 2 ft | 2 ft | 8 ft | 8 ft | 70 mph | Principal Arterial W/ C/L Prin Arterial | Paved - No Roadway Use | 6 ft | Rolling | Urbanized | Concrete Barrier | Base & Surface >= 7" Thick |  | 07/29/2014 | Active | WOODLAKE | 1 | 26.86 | 28.22 | 0.00 | 34.162351 | -118.629794 | MS ID 4157 | 715442 | Caltrans | 72863 |  | Estimated |  | N/A | 1 | 1 | Other Loop (Unspecified) | Off Ramp | Urban | 20 | 20% | .7 | 95%
716386 | 44 ft | 11.0 ft | 2 ft | 2 ft | 8 ft | 8 ft | 70 mph | Principal Arterial W/ C/L Prin Arterial | Paved - No Roadway Use | 6 ft | Rolling | Urbanized | Concrete Barrier | Base & Surface >= 7" Thick |  | 07/29/2014 | Active | WOODLAKE | 1 | 26.86 | 28.22 | 0.00 | 34.162351 | -118.629794 | MS ID 4157 | 715442 | Caltrans | 72864 |  | Estimated |  | N/A | 1 | 1 | Other Loop (Unspecified) | Passage | Urban | 20 | 20% | .7 | 95%
717524 | 44 ft | 11.0 ft | 2 ft | 2 ft | 8 ft | 8 ft | 70 mph | Principal Arterial W/ C/L Prin Arterial | Paved - No Roadway Use | 6 ft | Rolling | Urbanized | Concrete Barrier | Base & Surface >= 7" Thick |  | 07/29/2014 | Active | WOODLAKE | 1 2 3 4 | 26.86 | 28.22 | 0.46 | 34.162351 | -118.629794 | MS ID 4157 | 715442 | Caltrans | None |  | Estimated | 173.4 Veh/Min (04/01/2015) | N/A | 1 | 1 | Other Loop (Unspecified) | Mainline | Urban | 2% | 20 | .7 | 20% | 50% | 50 | 59%
771748 | 56 ft | 11.2 ft | 2 ft | 2 ft | 10 ft | 10 ft | 70 mph | Principal Arterial W/ C/L Prin Arterial | Paved - No Roadway Use | 6 ft | Rolling | Urbanized | Three Beam Barrier | Concrete |  | 07/29/2014 | Active | MULHOLLAND | 1 2 | 27.26 | 28.62 | 0.00 | 34.16001 | -118.636156 | MS ID 3407 | 715134 | Caltrans | 72865 |  | Estimated |  | N/A | 1 | 1 | Other Loop (Unspecified) | Opposite Side Off Ramp | Urban | 20 | 20% | .7 | 95%
760002 | 44 ft | 11.0 ft | 2 ft | 2 ft | 10 ft | 10 ft | 70 mph | Principal Arterial W/ C/L Prin Arterial | Paved - No Roadway Use | 6 ft | Rolling | Urbanized | Concrete Barrier | Concrete |  | 07/29/2014 | Active | LONG VALLEY | 1 2 3 4 | 27.51 | 28.87 | 0.37 | 34.158544 | -118.640131 | MS ID 4158 | 715443 | Caltrans | None |  | Estimated | 136.8 Veh/Min (04/01/2015) | N/A | 1 | 1 | Other Loop (Unspecified) | Mainline | Urban | 2% | 20 | .7 | 20% | 50% | 50 | 59%
716388 | 44 ft | 11.0 ft | 2 ft | 2 ft | 10 ft | 10 ft | 70 mph | Principal Arterial W/ C/L Prin Arterial | Paved - No Roadway Use | 6 ft | Rolling | Urbanized | Concrete Barrier | Concrete |  | 07/29/2014 | Active | LONG VALLEY | 1 | 27.51 | 28.87 | 0.00 | 34.158544 | -118.640131 | MS ID 4158 | 715443 | Caltrans | 72869 |  | Estimated |  | N/A | 1 | 1 | Other Loop (Unspecified) | On Ramp | Urban | 20 | 20% | .7 | 95%
772354 | 44 ft | 11.0 ft | 2 ft | 2 ft | 10 ft | 10 ft | 70 mph | Principal Arterial W/ C/L Prin Arterial | Paved - No Roadway Use | 6 ft | Rolling | Urbanized | Concrete Barrier | Concrete |  | 07/29/2014 | Active | CRAFTMAN | 1 2 3 4 | 27.6 | 28.96 | 0.46 | 34.158019 | -118.641563 | MS ID 2005 | 772345 | Caltrans | 77030 |  | Estimated | 156.8 Veh/Min (04/01/2015) | N/A | 1 | 1 | Other Loop (Unspecified) | Mainline | Urban | 2% | 20 | .7 | 20% | 50% | 50 | 59%
765437 | 48 ft | 12.0 ft | 10 ft | 10 ft | 10 ft | 10 ft | 70 mph | Principal Arterial W/ C/L Prin Arterial | Paved - No Roadway Use | 22 ft | Rolling | Urbanized | Concrete Barrier w/Glare Screen | Concrete | No Special Features | 07/29/2014 | Active | PKWY CALABASAS 1 | 1 | 28.12 | 29.48 | 0.00 | 34.154592 | -118.649612 | MS ID 4177 | 715457 | Caltrans | 72872 |  | Estimated |  | N/A | 1 | 1 | Other Loop (Unspecified) | Opposite Side Off Ramp | Urban | 20 | 20% | .7 | 95%
772371 | 48 ft | 12.0 ft | 10 ft | 10 ft | 10 ft | 10 ft | 70 mph | Principal Arterial W/ C/L Prin Arterial | Paved - No Roadway Use | 22 ft | Rolling | Urbanized | Concrete Barrier w/Glare Screen | Concrete | No Special Features | 07/29/2014 | Active | CALABASAS 1 | 1 | 28.34 | 29.70 | 0.00 | 34.153134 | -118.653016 | MS ID 4155 | 772365 | Caltrans | 72873 |  | Estimated |  | N/A | 1 | 1 | Other Loop (Unspecified) | On Ramp | Urban | 20 | 20% | .7 | 95%
772363 | 48 ft | 12.0 ft | 10 ft | 10 ft | 10 ft | 10 ft | 70 mph | Principal Arterial W/ C/L Prin Arterial | Paved - No Roadway Use | 22 ft | Rolling | Urbanized | Concrete Barrier w/Glare Screen | Concrete | No Special Features | 07/29/2014 | Active | CALABASAS 2 | 1 | 28.42 | 29.78 | 0.00 | 34.152719 | -118.65432 | MS ID 4159 | 772356 | Caltrans | None |  | Estimated |  | N/A | 1 | 1 | Other Loop (Unspecified) | Off Ramp | Urban | 20 | 20% | .7 | 95%
770611 | 48 ft | 12.0 ft | 10 ft | 10 ft | 10 ft | 10 ft | 70 mph | Principal Arterial W/ C/L Prin Arterial | Paved - No Roadway Use | 22 ft | Rolling | Urbanized | Concrete Barrier w/Glare Screen | Concrete | No Special Features | 07/29/2014 | Active | CALABASAS ROAD | 1 2 3 4 | 28.42 | 29.78 | 1.70 | 34.152719 | -118.65432 | MS ID 2633 | 770601 | Caltrans | None |  | Estimated |  | N/A | 1 | 1 | Other Loop (Unspecified) | Opposite Side Mainline | Urban | 2% | 20 | .7 | 20% | 50% | 50 | 59%
772362 | 48 ft | 12.0 ft | 10 ft | 10 ft | 10 ft | 10 ft | 70 mph | Principal Arterial W/ C/L Prin Arterial | Paved - No Roadway Use | 22 ft | Rolling | Urbanized | Concrete Barrier w/Glare Screen | Concrete | No Special Features | 07/29/2014 | Active | CALABASAS 2 | 1 | 28.42 | 29.78 | 0.00 | 34.152719 | -118.65432 | MS ID 4159 | 772356 | Caltrans | 72874 |  | Estimated |  | N/A | 1 | 1 | Other Loop (Unspecified) | On Ramp | Urban | 20 | 20% | .7 | 95%
768271 | 48 ft | 12.0 ft | 10 ft | 10 ft | 10 ft | 10 ft | 70 mph | Principal Arterial W/ C/L Prin Arterial | Paved - No Roadway Use | 22 ft | Rolling | Urbanized | Concrete Barrier w/Glare Screen | Concrete | No Special Features | 07/29/2014 | Active | LAS VIRGENES RD | 1 2 | 31 | 32.36 | 0.00 | 34.149171 | -118.69734 | MS ID 4160 | 737434 | Caltrans | 72877 |  | Estimated |  | N/A | 1 | 1 | Other Loop (Unspecified) | Off Ramp | Urban | 20 | 20% | .7 | 95%
737433 | 48 ft | 12.0 ft | 10 ft | 10 ft | 10 ft | 10 ft | 70 mph | Principal Arterial W/ C/L Prin Arterial | Paved - No Roadway Use | 22 ft | Rolling | Urbanized | Concrete Barrier w/Glare Screen | Concrete | No Special Features | 07/29/2014 | Active | LAS VIRGENES RD | 1 2 3 4 | 31 | 32.36 | 1.82 | 34.149171 | -118.69734 | MS ID 4160 | 737434 | Caltrans | None |  | Estimated |  | N/A | 1 | 1 | Other Loop (Unspecified) | Mainline | Urban | 2% | 20 | .7 | 20% | 50% | 50 | 59%
768272 | 48 ft | 12.0 ft | 10 ft | 10 ft | 10 ft | 10 ft | 70 mph | Principal Arterial W/ C/L Prin Arterial | Paved - No Roadway Use | 22 ft | Rolling | Urbanized | Concrete Barrier w/Glare Screen | Concrete | No Special Features | 07/29/2014 | Active | LAS VIRGENES RD | 1 | 31 | 32.36 | 0.00 | 34.149171 | -118.69734 | MS ID 4160 | 737434 | Caltrans | 72879 |  | Estimated |  | N/A | 1 | 1 | Other Loop (Unspecified) | Passage | Urban | 20 | 20% | .7 | 95%
718464 | 48 ft | 12.0 ft | 10 ft | 10 ft | 10 ft | 10 ft | 70 mph | Principal Arterial W/ C/L Prin Arterial | Paved - No Roadway Use | 22 ft | Rolling | Urbanized | Concrete Barrier | Base & Surface >= 7" Thick | No Special Features | 07/29/2014 | Active | LOST HILLS | 1 | 32.06 | 33.42 | 0.00 | 34.140221 | -118.71195 | MS ID 4161 | 715444 | Caltrans | 72885 |  | Estimated |  | N/A | 1 | 1 | Other Loop (Unspecified) | Passage | Urban | 20 | 20% | .7 | 95%
764617 | 48 ft | 12.0 ft | 10 ft | 10 ft | 10 ft | 10 ft | 70 mph | Principal Arterial W/ C/L Prin Arterial | Paved - No Roadway Use | 22 ft | Rolling | Urbanized | Concrete Barrier | Base & Surface >= 7" Thick | No Special Features | 07/29/2014 | Active | LOST HILLS | 1 2 3 4 | 32.06 | 33.42 | 0.95 | 34.140221 | -118.71195 | MS ID 4161 | 715444 | Caltrans | None |  | Estimated |  | N/A | 1 | 1 | Other Loop (Unspecified) | Mainline | Urban | 2% | 20 | .7 | 20% | 50% | 50 | 59%
768256 | 60 ft | 12.0 ft | 10 ft | 10 ft | 10 ft | 10 ft | 70 mph | Principal Arterial W/ C/L Prin Arterial | Paved - No Roadway Use | 22 ft | Rolling | Urbanized | Concrete Barrier | Base & Surface >= 7" Thick | Lane Transitions | 07/29/2014 | Active | LIBERTY CANYON RD 1 | 1 | 32.55 | 33.91 | 0.00 | 34.138768 | -118.720209 | MS ID 4173 | 715453 | Caltrans | 72884 |  | Estimated |  | N/A | 1 | 1 | Other Loop (Unspecified) | Opposite Side Off Ramp | Urban | 20 | 20% | .7 | 95%
716397 | 48 ft | 12.0 ft | 10 ft | 10 ft | 10 ft | 10 ft | 70 mph | Principal Arterial W/ C/L Prin Arterial | Paved - No Roadway Use | 22 ft | Rolling | Urbanized | Concrete Barrier | Base & Surface >= 7" Thick | Lane Transitions | 07/29/2014 | Active | LIBERTY CANYON RD 2 | 1 | 32.9 | 34.26 | 0.00 | 34.138072 | -118.726233 | MS ID 4162 | 715445 | Caltrans | 72891 |  | Estimated |  | N/A | 1 | 1 | Other Loop (Unspecified) | Passage | Urban | 20 | 20% | .7 | 95%
768253 | 48 ft | 12.0 ft | 10 ft | 10 ft | 10 ft | 10 ft | 70 mph | Principal Arterial W/ C/L Prin Arterial | Paved - No Roadway Use | 22 ft | Rolling | Urbanized | Concrete Barrier | Base & Surface >= 7" Thick | Lane Transitions | 07/29/2014 | Active | LIBERTY CANYON RD 2 | 1 2 3 4 | 32.9 | 34.26 | 0.86 | 34.138072 | -118.726233 | MS ID 4162 | 715445 | Caltrans | None |  | Estimated | 138.6 Veh/Min (04/01/2015) | N/A | 1 | 1 | Other Loop (Unspecified) | Mainline | Urban | 2% | 20 | .7 | 20% | 50% | 50 | 59%
768564 | 48 ft | 12.0 ft | 17 ft | 17 ft | 10 ft | 10 ft | 70 mph | Principal Arterial W/ C/L Prin Arterial | Paved - No Roadway Use | 36 ft | Rolling | Urbanized | Concrete Barrier | Base & Surface >= 7" Thick | No Special Features | 07/29/2014 | Active | PALO COMADO | 1 | 33.77 | 35.13 | 0.00 | 34.143303 | -118.739457 | MS ID 4163 | 762372 | Caltrans | 72892 |  | Estimated |  | N/A | 1 | 1 | Other Loop (Unspecified) | Off Ramp | Urban | 20 | 20% | .7 | 95%
764958 | 48 ft | 12.0 ft | 17 ft | 17 ft | 10 ft | 10 ft | 70 mph | Principal Arterial W/ C/L Prin Arterial | Paved - No Roadway Use | 36 ft | Rolling | Urbanized | Concrete Barrier | Base & Surface >= 7" Thick | No Special Features | 07/29/2014 | Active | PALO COMADO CYN | 1 2 3 4 | 33.77 | 35.13 | 1.04 | 34.143303 | -118.739457 | MS ID 4163 | 762372 | Caltrans | None |  | Estimated |  | N/A | 1 | 1 | Other Loop (Unspecified) | Mainline | Urban | 2% | 20 | .7 | 20% | 50% | 50 | 59%
765090 | 48 ft | 12.0 ft | 17 ft | 17 ft | 10 ft | 10 ft | 70 mph | Principal Arterial W/ C/L Prin Arterial | Paved - No Roadway Use | 36 ft | Rolling | Urbanized | Concrete Barrier | Base & Surface >= 7" Thick | No Special Features | 07/29/2014 | Active | PALO COMADO CYN | 1 | 33.77 | 35.13 | 0.00 | 34.143303 | -118.739457 | MS ID 4163 | 762372 | Caltrans | 72894 |  | Estimated |  | N/A | 1 | 1 | Other Loop (Unspecified) | Passage | Urban | 20 | 20% | .7 | 95%
765093 | 48 ft | 12.0 ft | 8 ft | 8 ft | 10 ft | 10 ft | 70 mph | Principal Arterial W/ C/L Prin Arterial | Unpaved | 36 ft | Rolling | Urbanized | Metal Beam Barrier w/Glare Screen | Base & Surface >= 7" Thick | No Special Features | 12/13/2016 | Active | KANAN | 1 2 | 34.98 | 36.34 | 0.00 | 34.146034 | -118.760227 | MS ID 4164 | 758958 | Caltrans | None |  | Estimated |  | N/A | 1 | 1 | Other Loop (Unspecified) | On Ramp | Urban | 20 | 20% | .7 | 95%
764963 | 48 ft | 12.0 ft | 8 ft | 8 ft | 10 ft | 10 ft | 70 mph | Principal Arterial W/ C/L Prin Arterial | Unpaved | 36 ft | Rolling | Urbanized | Metal Beam Barrier w/Glare Screen | Base & Surface >= 7" Thick | No Special Features | 07/29/2014 | Active | KANAN | 1 2 3 4 | 34.98 | 36.34 | 0.72 | 34.146034 | -118.760227 | MS ID 4164 | 758958 | Caltrans | None |  | Estimated | 127.6 Veh/Min (04/01/2015) | N/A | 1 | 1 | Other Loop (Unspecified) | Mainline | Urban | 2% | 20 | .7 | 20% | 50% | 50 | 59%
772340 | 60 ft | 12.0 ft | 8 ft | 8 ft | 10 ft | 10 ft | 70 mph | Principal Arterial W/ C/L Prin Arterial | Unpaved | 36 ft | Rolling | Urbanized | Metal Beam Barrier w/Glare Screen | Base & Surface >= 7" Thick | No Special Features | 07/29/2014 | Active | KANAN 2 | 1 2 3 4 | 35.2 | 36.56 | 0.65 | 34.14652 | -118.764022 | MS ID 4149 | 772329 | Caltrans | None |  | Estimated | 117.2 Veh/Min (04/01/2015) | N/A | 1 | 1 | Other Loop (Unspecified) | Mainline | Urban | 2% | 20 | .7 | 20% | 50% | 50 | 59%
772341 | 60 ft | 12.0 ft | 8 ft | 8 ft | 10 ft | 10 ft | 70 mph | Principal Arterial W/ C/L Prin Arterial | Unpaved | 36 ft | Rolling | Urbanized | Metal Beam Barrier w/Glare Screen | Base & Surface >= 7" Thick | No Special Features | 07/29/2014 | Active | KANAN 2 | 1 | 35.2 | 36.56 | 0.00 | 34.14652 | -118.764022 | MS ID 4149 | 772329 | Caltrans | 72899 |  | Estimated |  | N/A | 1 | 1 | Other Loop (Unspecified) | On Ramp | Urban | 20 | 20% | .7 | 95%
772342 | 60 ft | 12.0 ft | 8 ft | 8 ft | 10 ft | 10 ft | 70 mph | Principal Arterial W/ C/L Prin Arterial | Unpaved | 36 ft | Rolling | Urbanized | Metal Beam Barrier w/Glare Screen | Base & Surface >= 7" Thick | No Special Features | 07/29/2014 | Active | KANAN 2 | 1 | 35.2 | 36.56 | 0.00 | 34.14652 | -118.764022 | MS ID 4149 | 772329 | Caltrans | 72897 |  | Estimated |  | N/A | 1 | 1 | Other Loop (Unspecified) | Off Ramp | Urban | 20 | 20% | .7 | 95%
774497 | 48 ft | 12.0 ft | 8 ft | 8 ft | 10 ft | 10 ft | 70 mph | Principal Arterial W/ C/L Prin Arterial | Unpaved | 36 ft | Rolling | Urbanized | Metal Beam Barrier w/Glare Screen | Base & Surface >= 7" Thick | No Special Features | 07/29/2014 | Active | REYES ADOBE | 1 | 36.28 | 37.64 | 0.00 | 34.14691 | -118.782745 | MS ID 4165 | 759096 | Caltrans | 72902 |  | Estimated |  | N/A | 1 | 1 | 774495 | Off Ramp | Urban | 20 | 20% | .7 | 95%
759272 | 48 ft | 12.0 ft | 8 ft | 8 ft | 10 ft | 10 ft | 70 mph | Principal Arterial W/ C/L Prin Arterial | Unpaved | 36 ft | Rolling | Urbanized | Metal Beam Barrier w/Glare Screen | Base & Surface >= 7" Thick | No Special Features | 07/29/2014 | Active | REYES ADOBE | 1 | 36.28 | 37.64 | 0.00 | 34.14691 | -118.782745 | MS ID 4165 | 759096 | Caltrans | 72904 |  | Estimated |  | N/A | 1 | 1 | Other Loop (Unspecified) | Passage | Urban | 20 | 20% | .7 | 95%
759271 | 48 ft | 12.0 ft | 8 ft | 8 ft | 10 ft | 10 ft | 70 mph | Principal Arterial W/ C/L Prin Arterial | Unpaved | 36 ft | Rolling | Urbanized | Metal Beam Barrier w/Glare Screen | Base & Surface >= 7" Thick | No Special Features | 07/29/2014 | Active | REYES ADOBE | 1 2 3 4 | 36.28 | 37.64 | 1.14 | 34.14691 | -118.782745 | MS ID 4165 | 759096 | Caltrans | 72030 |  | Estimated | 127.4 Veh/Min (04/01/2015) | N/A | 1 | 1 | Other Loop (Unspecified) | Mainline | Urban | 2% | 20 | .7 | 20% | 50% | 50 | 59%
718348 | 48 ft | 12.0 ft | 8 ft | 8 ft | 10 ft | 10 ft | 70 mph | Principal Arterial W/ C/L Prin Arterial | Unpaved | 36 ft | Rolling | Urbanized | Metal Beam Barrier w/Glare Screen | Base & Surface >= 7" Thick | No Special Features | 07/29/2014 | Active | LINDERO 1 | 1 | 37.48 | 38.84 | 0.00 | 34.148901 | -118.803161 | MS ID 4166 | 715446 | Caltrans | 72907 |  | Estimated |  | N/A | 1 | 1 | Other Loop (Unspecified) | Passage | Urban | 20 | 20% | .7 | 95%
764727 | 48 ft | 12.0 ft | 8 ft | 8 ft | 10 ft | 10 ft | 70 mph | Principal Arterial W/ C/L Prin Arterial | Unpaved | 36 ft | Rolling | Urbanized | Metal Beam Barrier w/Glare Screen | Base & Surface >= 7" Thick | No Special Features | 07/29/2014 | Active | LINDERO 1 | 1 2 3 | 37.48 | 38.84 | 0.00 | 34.148901 | -118.803161 | MS ID 4166 | 715446 | Caltrans | 72906 |  | Estimated |  | N/A | 1 | 1 | Other Loop (Unspecified) | Off Ramp | Urban | 20 | 20% | .7 | 95%
765101 | 48 ft | 12.0 ft | 8 ft | 8 ft | 10 ft | 10 ft | 70 mph | Principal Arterial W/ C/L Prin Arterial | Unpaved | 36 ft | Rolling | Urbanized | Metal Beam Barrier w/Glare Screen | Base & Surface >= 7" Thick | No Special Features | 07/29/2014 | Active | LINDERO 1 | 1 2 3 4 | 37.48 | 38.84 | 0.71 | 34.148901 | -118.803161 | MS ID 4166 | 715446 | Caltrans | 79010 |  | Estimated | 125.6 Veh/Min (04/01/2015) | N/A | 1 | 1 | Other Loop (Unspecified) | Mainline | Urban | 2% | 20 | .7 | 20% | 50% | 50 | 59%
718349 | 48 ft | 12.0 ft | 8 ft | 8 ft | 10 ft | 10 ft | 70 mph | Principal Arterial W/ C/L Prin Arterial | Unpaved | 36 ft | Rolling | Urbanized | Metal Beam Barrier w/Glare Screen | Base & Surface >= 7" Thick | No Special Features | 07/29/2014 | Active | LINDERO 2 | 1 | 37.69 | 39.05 | 0.00 | 34.149983 | -118.806674 | MS ID 4167 | 715447 | Caltrans | 72909 |  | Estimated |  | N/A | 1 | 1 | Other Loop (Unspecified) | Passage | Urban | 20 | 20% | .7 | 95%
765472 | 48 ft | 12.0 ft | 8 ft | 8 ft | 10 ft | 10 ft | 70 mph | Principal Arterial W/ C/L Prin Arterial | Unpaved | 36 ft | Rolling | Urbanized | Metal Beam Barrier w/Glare Screen | Base & Surface >= 7" Thick | No Special Features | 07/29/2014 | Active | LINDERO 2 | 1 2 3 4 | 37.7 | 39.06 | 0.65 | 34.150034 | -118.806843 | MS ID 4167 | 715447 | Caltrans | None |  | Estimated | 120.2 Veh/Min (04/01/2015) | N/A | 1 | 1 | Other Loop (Unspecified) | Mainline | Urban | 2% | 20 | .7 | 20% | 50% | 50 | 59%
773062 | 36 ft | 12.0 ft | 0 ft | 0 ft | 0 ft | 0 ft | 70 mph | Principal Arterial W/ C/L Prin Arterial | Paved - No Roadway Use | 6 ft | Flat | Urbanized | Metal Beam Barrier w/Glare Screen | Base & Surface >= 7" Thick | No Special Features | 07/29/2014 | Active | GAREY STREET | 1 2 3 4 | .45 | 1.80 | 2.11 | 34.053512 | -118.232514 | MS ID 4183 | 773050 | Caltrans | 71310 |  | Estimated | 115.8 Veh/Min (04/01/2015) | N/A | 1 | 1 | Other Loop (Unspecified) | Mainline | Urban | 2% | 20 | .7 | 20% | 50% | 50 | 59%
773064 | 36 ft | 12.0 ft | 0 ft | 0 ft | 0 ft | 0 ft | 70 mph | Principal Arterial W/ C/L Prin Arterial | Paved - No Roadway Use | 6 ft | Flat | Urbanized | Metal Beam Barrier w/Glare Screen | Base & Surface >= 7" Thick | No Special Features | 07/29/2014 | Active | GAREY STREET | 1 | .45 | 1.80 | 0.00 | 34.053512 | -118.232514 | MS ID 4183 | 773050 | Caltrans | 72673 |  | Estimated |  | N/A | 1 | 1 | Other Loop (Unspecified) | Off Ramp | Urban | 20 | 20% | .7 | 95%
773063 | 36 ft | 12.0 ft | 0 ft | 0 ft | 0 ft | 0 ft | 70 mph | Principal Arterial W/ C/L Prin Arterial | Paved - No Roadway Use | 6 ft | Flat | Urbanized | Metal Beam Barrier w/Glare Screen | Base & Surface >= 7" Thick | No Special Features | 07/29/2014 | Active | GAREY STREET | 1 | .45 | 1.80 | 0.00 | 34.053512 | -118.232514 | MS ID 4183 | 773050 | Caltrans | 72671 |  | Estimated |  | N/A | 1 | 1 | Other Loop (Unspecified) | On Ramp | Urban | 20 | 20% | .7 | 95%
773024 | 35 ft | 11.7 ft | 0 ft | 0 ft | 0 ft | 0 ft | 70 mph | Principal Arterial W/ C/L Prin Arterial | Other | 50 ft | Flat | Urbanized | No Barriers | Concrete | No Special Features | 07/29/2014 | Active | BROADWAY | 1 2 3 4 | 1.08 | 2.43 | 0.69 | 34.056861 | -118.242427 | MS ID 4147 | 773014 | Caltrans | None |  | Estimated | 137.4 Veh/Min (04/01/2015) | N/A | 1 | 1 | Other Loop (Unspecified) | Opposite Side Mainline | Urban | 2% | 20 | .7 | 20% | 50% | 50 | 59%
764853 | 47 ft | 11.8 ft | 0 ft | 0 ft | 8 ft | 8 ft | 70 mph | Principal Arterial W/ C/L Prin Arterial | Paved - No Roadway Use | 10 ft | Flat | Urbanized | Metal Beam Barrier w/Glare Screen | Concrete |  | 07/29/2014 | Active | N OF 110 | 1 2 3 4 5 | 1.83 | 3.18 | 0.50 | 34.064756 | -118.251325 | MS ID 2385 | 715757 | Caltrans | None |  | Estimated | 144.6 Veh/Min (04/01/2015) | N/A | 1 | 1 | Other Loop (Unspecified) | Opposite Side Mainline | Urban | 2% | 20 | .7 | 20% | 50% | 50 | 59%
716328 | 47 ft | 11.8 ft | 0 ft | 0 ft | 8 ft | 8 ft | 70 mph | Principal Arterial W/ C/L Prin Arterial | Paved - No Roadway Use | 10 ft | Flat | Urbanized | Metal Beam Barrier w/Glare Screen | Concrete | No Special Features | 07/29/2014 | Active | EDGEWARE | 1 2 3 4 | 2.08 | 3.43 | 0.37 | 34.067067 | -118.254688 | MS ID 2076 | 715684 | Caltrans | 77020 |  | Estimated | 168.0 Veh/Min (04/01/2015) | N/A | 1 | 1 | Other Loop (Unspecified) | Mainline | Urban | 2% | 20 | .7 | 20% | 50% | 50 | 59%
716331 | 47 ft | 11.8 ft | 0 ft | 0 ft | 8 ft | 8 ft | 70 mph | Principal Arterial W/ C/L Prin Arterial | Paved - No Roadway Use | 10 ft | Flat | Urbanized | Metal Beam Barrier w/Glare Screen | Concrete | No Special Features | 07/29/2014 | Active | GLENDALE | 1 2 3 4 | 2.56 | 3.91 | 0.36 | 34.070002 | -118.262279 | MS ID 3004 | 714774 | Caltrans | None |  | Estimated | 150.0 Veh/Min (04/01/2015) | N/A | 1 | 1 | Other Loop (Unspecified) | Mainline | Urban | 2% | 20 | .7 | 20% | 50% | 50 | 59%
760003 | 47 ft | 11.8 ft | 0 ft | 0 ft | 8 ft | 8 ft | 70 mph | Principal Arterial W/ C/L Prin Arterial | Paved - No Roadway Use | 10 ft | Flat | Urbanized | Metal Beam Barrier w/Glare Screen | Concrete | No Special Features | 07/29/2014 | Active | GLENDALE | 1 | 2.56 | 3.91 | 0.00 | 34.070002 | -118.262279 | MS ID 3004 | 714774 | Caltrans | 72722 |  | Estimated |  | N/A | 1 | 1 | Other Loop (Unspecified) | Passage | Urban | 20 | 20% | .7 | 95%
716332 | 47 ft | 11.8 ft | 0 ft | 0 ft | 8 ft | 8 ft | 70 mph | Principal Arterial W/ C/L Prin Arterial | Paved - No Roadway Use | 10 ft | Flat | Urbanized | Metal Beam Barrier w/Glare Screen | Concrete | No Special Features | 07/29/2014 | Active | ALVARADO | 1 | 2.79 | 4.14 | 0.00 | 34.071462 | -118.265891 | MS ID 3281 | 715025 | Caltrans | 72724 |  | Estimated |  | N/A | 1 | 1 | Other Loop (Unspecified) | Passage | Urban | 20 | 20% | .7 | 95%
717446 | 47 ft | 11.8 ft | 0 ft | 0 ft | 8 ft | 8 ft | 70 mph | Principal Arterial W/ C/L Prin Arterial | Paved - No Roadway Use | 10 ft | Flat | Urbanized | Metal Beam Barrier w/Glare Screen | Concrete | No Special Features | 07/29/2014 | Active | ALVARADO | 1 2 3 4 | 2.79 | 4.14 | 0.36 | 34.071462 | -118.265891 | MS ID 3281 | 715025 | Caltrans | None |  | Estimated | 144.0 Veh/Min (04/01/2015) | N/A | 1 | 1 | Other Loop (Unspecified) | Mainline | Urban | 2% | 20 | .7 | 20% | 50% | 50 | 59%
716335 | 47 ft | 11.8 ft | 0 ft | 0 ft | 8 ft | 8 ft | 70 mph | Principal Arterial W/ C/L Prin Arterial | Paved - No Roadway Use | 10 ft | Flat | Urbanized | Metal Beam Barrier w/Glare Screen | Concrete |  | 07/29/2014 | Active | RAMPART | 1 | 3.28 | 4.63 | 0.00 | 34.074797 | -118.273463 | MS ID 3280 | 715024 | Caltrans | 72729 |  | Estimated |  | N/A | 1 | 1 | Other Loop (Unspecified) | Passage | Urban | 20 | 20% | .7 | 95%
717450 | 47 ft | 11.8 ft | 0 ft | 0 ft | 8 ft | 8 ft | 70 mph | Principal Arterial W/ C/L Prin Arterial | Paved - No Roadway Use | 10 ft | Flat | Urbanized | Metal Beam Barrier w/Glare Screen | Concrete |  | 07/29/2014 | Active | RAMPART | 1 2 3 4 | 3.28 | 4.63 | 0.47 | 34.074797 | -118.273463 | MS ID 3280 | 715024 | Caltrans | None |  | Estimated | 139.6 Veh/Min (04/01/2015) | N/A | 1 | 1 | Other Loop (Unspecified) | Mainline | Urban | 2% | 20 | .7 | 20% | 50% | 50 | 59%
716336 | 47 ft | 11.8 ft | 0 ft | 0 ft | 8 ft | 8 ft | 70 mph | Principal Arterial W/ C/L Prin Arterial | Paved - No Roadway Use | 10 ft | Flat | Urbanized | Metal Beam Barrier | Concrete | No Special Features | 07/29/2014 | Active | SILVER LAKE | 1 | 3.73 | 5.08 | 0.00 | 34.076926 | -118.280908 | MS ID 3003 | 714773 | Caltrans | 72734 |  | Estimated |  | N/A | 1 | 1 | Other Loop (Unspecified) | Passage | Urban | 20 | 20% | .7 | 95%
717453 | 47 ft | 11.8 ft | 0 ft | 0 ft | 8 ft | 8 ft | 70 mph | Principal Arterial W/ C/L Prin Arterial | Paved - No Roadway Use | 10 ft | Flat | Urbanized | Metal Beam Barrier | Concrete | No Special Features | 07/29/2014 | Active | SILVER LAKE | 1 2 3 4 | 3.73 | 5.08 | 0.46 | 34.076926 | -118.280908 | MS ID 3003 | 714773 | Caltrans | None |  | Estimated | 145.0 Veh/Min (04/01/2015) | N/A | 1 | 1 | Other Loop (Unspecified) | Mainline | Urban | 2% | 20 | .7 | 20% | 50% | 50 | 59%
764744 | 47 ft | 11.8 ft | 0 ft | 0 ft | 8 ft | 8 ft | 70 mph | Principal Arterial W/ C/L Prin Arterial | Separate Grades | 50 ft | Flat | Urbanized | No Barriers | Concrete |  | 07/29/2014 | Active | VERMONT | 1 | 4.2 | 5.55 | 0.00 | 34.078365 | -118.288977 | MS ID 3002 | 714772 | Caltrans | 72737 |  | Estimated |  | N/A | 1 | 1 | Other Loop (Unspecified) | On Ramp | Urban | 20 | 20% | .7 | 95%
716339 | 47 ft | 11.8 ft | 0 ft | 0 ft | 8 ft | 8 ft | 70 mph | Principal Arterial W/ C/L Prin Arterial | Separate Grades | 50 ft | Flat | Urbanized | No Barriers | Concrete |  | 07/29/2014 | Active | VERMONT | 1 2 3 4 | 4.2 | 5.55 | 0.53 | 34.078365 | -118.288977 | MS ID 3002 | 714772 | Caltrans | None |  | Estimated | 121.0 Veh/Min (04/01/2015) | N/A | 1 | 1 | Other Loop (Unspecified) | Mainline | Urban | 2% | 20 | .7 | 20% | 50% | 50 | 59%
717458 | 47 ft | 11.8 ft | 0 ft | 0 ft | 8 ft | 8 ft | 70 mph | Principal Arterial W/ C/L Prin Arterial | Separate Grades | 8 ft | Flat | Urbanized | Guardrail in Median left Roadway | Concrete |  | 07/29/2014 | Active | MELROSE | 1 2 3 4 | 4.78 | 6.13 | 0.45 | 34.082786 | -118.297762 | MS ID 3279 | 715023 | Caltrans | None |  | Estimated | 126.2 Veh/Min (04/01/2015) | N/A | 1 | 1 | Other Loop (Unspecified) | Mainline | Urban | 2% | 20 | .7 | 20% | 50% | 50 | 59%
716341 | 47 ft | 11.8 ft | 0 ft | 0 ft | 8 ft | 8 ft | 70 mph | Principal Arterial W/ C/L Prin Arterial | Separate Grades | 8 ft | Flat | Urbanized | Guardrail in Median left Roadway | Concrete |  | 07/29/2014 | Active | MELROSE | 1 | 4.78 | 6.13 | 0.00 | 34.082786 | -118.297762 | MS ID 3279 | 715023 | Caltrans | 72742 |  | Estimated |  | N/A | 1 | 1 | Other Loop (Unspecified) | On Ramp | Urban | 20 | 20% | .7 | 95%
716343 | 47 ft | 11.8 ft | 0 ft | 0 ft | 8 ft | 8 ft | 70 mph | Principal Arterial W/ C/L Prin Arterial | Paved - No Roadway Use | 8 ft | Flat | Urbanized | Metal Beam Barrier w/Glare Screen | Concrete |  | 07/29/2014 | Active | NORMANDIE | 1 | 5.09 | 6.44 | 0.00 | 34.085657 | -118.301901 | MS ID 3289 | 715031 | Caltrans | 72739 |  | Estimated |  | N/A | 1 | 1 | Other Loop (Unspecified) | Opposite Side Off Ramp | Urban | 20 | 20% | .7 | 95%
717461 | 47 ft | 11.8 ft | 0 ft | 0 ft | 8 ft | 8 ft | 70 mph | Principal Arterial W/ C/L Prin Arterial | Paved - No Roadway Use | 8 ft | Flat | Urbanized | Metal Beam Barrier w/Glare Screen | Concrete |  | 07/29/2014 | Active | NORMANDIE | 1 2 3 4 | 5.09 | 6.44 | 0.35 | 34.085657 | -118.301901 | MS ID 3289 | 715031 | Caltrans | 74460 |  | Estimated | 143.6 Veh/Min (04/01/2015) | N/A | 1 | 1 | Other Loop (Unspecified) | Opposite Side Mainline | Urban | 2% | 20 | .7 | 20% | 50% | 50 | 59%
717462 | 47 ft | 11.8 ft | 0 ft | 0 ft | 8 ft | 8 ft | 70 mph | Principal Arterial W/ C/L Prin Arterial | Paved - No Roadway Use | 8 ft | Flat | Urbanized | Metal Beam Barrier w/Glare Screen | Concrete |  | 07/29/2014 | Active | SANTA MONICA | 1 2 3 4 | 5.48 | 6.83 | 0.41 | 34.089949 | -118.306085 | MS ID 3278 | 715022 | Caltrans | None |  | Estimated | 108.2 Veh/Min (04/01/2015) | N/A | 1 | 1 | Other Loop (Unspecified) | Mainline | Urban | 2% | 20 | .7 | 20% | 50% | 50 | 59%
716344 | 47 ft | 11.8 ft | 0 ft | 0 ft | 8 ft | 8 ft | 70 mph | Principal Arterial W/ C/L Prin Arterial | Paved - No Roadway Use | 8 ft | Flat | Urbanized | Metal Beam Barrier w/Glare Screen | Concrete |  | 07/29/2014 | Active | SANTA MONICA | 1 | 5.48 | 6.83 | 0.00 | 34.089949 | -118.306085 | MS ID 3278 | 715022 | Caltrans | 72747 |  | Estimated |  | N/A | 1 | 1 | Other Loop (Unspecified) | On Ramp | Urban | 20 | 20% | .7 | 95%
716347 | 47 ft | 11.8 ft | 0 ft | 0 ft | 8 ft | 8 ft | 70 mph | Principal Arterial W/ C/L Prin Arterial | Paved - No Roadway Use | 8 ft | Flat | Urbanized | Metal Beam Barrier w/Glare Screen | Concrete |  | 07/29/2014 | Active | WESTERN | 1 | 5.9 | 7.25 | 0.00 | 34.094488 | -118.310649 | MS ID 3290 | 715032 | Caltrans | 72748 |  | Estimated |  | N/A | 1 | 1 | Other Loop (Unspecified) | Opposite Side Off Ramp | Urban | 20 | 20% | .7 | 95%
717466 | 47 ft | 11.8 ft | 0 ft | 0 ft | 8 ft | 8 ft | 70 mph | Principal Arterial W/ C/L Prin Arterial | Paved - No Roadway Use | 8 ft | Flat | Urbanized | Metal Beam Barrier w/Glare Screen | Concrete |  | 07/29/2014 | Active | WESTERN | 1 2 3 4 | 5.9 | 7.25 | 0.31 | 34.094488 | -118.310649 | MS ID 3290 | 715032 | Caltrans | None |  | Estimated | 127.2 Veh/Min (04/01/2015) | N/A | 1 | 1 | Other Loop (Unspecified) | Opposite Side Mainline | Urban | 2% | 20 | .7 | 20% | 50% | 50 | 59%
717468 | 47 ft | 11.8 ft | 0 ft | 0 ft | 8 ft | 8 ft | 70 mph | Principal Arterial W/ C/L Prin Arterial | Paved - No Roadway Use | 8 ft | Flat | Urbanized | Metal Beam Barrier w/Glare Screen | Concrete |  | 07/29/2014 | Active | SUNSET | 1 2 3 4 | 6.1 | 7.45 | 0.23 | 34.096382 | -118.313222 | MS ID 3277 | 715021 | Caltrans | None |  | Estimated | 126.6 Veh/Min (04/01/2015) | N/A | 1 | 1 | Other Loop (Unspecified) | Mainline | Urban | 2% | 20 | .7 | 20% | 50% | 50 | 59%
716348 | 47 ft | 11.8 ft | 0 ft | 0 ft | 8 ft | 8 ft | 70 mph | Principal Arterial W/ C/L Prin Arterial | Paved - No Roadway Use | 8 ft | Flat | Urbanized | Metal Beam Barrier w/Glare Screen | Concrete |  | 07/29/2014 | Active | SUNSET | 1 | 6.1 | 7.45 | 0.00 | 34.096382 | -118.313222 | MS ID 3277 | 715021 | Caltrans | 72751 |  | Estimated |  | N/A | 1 | 1 | Other Loop (Unspecified) | On Ramp | Urban | 20 | 20% | .7 | 95%
717472 | 47 ft | 11.8 ft | 0 ft | 0 ft | 8 ft | 8 ft | 70 mph | Principal Arterial W/ C/L Prin Arterial | Paved - No Roadway Use | 8 ft | Rolling | Urbanized | Metal Beam Barrier | Concrete |  | 07/29/2014 | Active | HOLLYWOOD | 1 2 3 4 | 6.36 | 7.71 | 0.20 | 34.099575 | -118.315495 | MS ID 3159 | 714926 | Caltrans | None |  | Estimated | 121.0 Veh/Min (04/01/2015) | N/A | 1 | 1 | Other Loop (Unspecified) | Mainline | Urban | 2% | 20 | .7 | 20% | 50% | 50 | 59%
716349 | 47 ft | 11.8 ft | 0 ft | 0 ft | 8 ft | 8 ft | 70 mph | Principal Arterial W/ C/L Prin Arterial | Paved - No Roadway Use | 8 ft | Rolling | Urbanized | Metal Beam Barrier | Concrete |  | 07/29/2014 | Active | HOLLYWOOD | 1 | 6.36 | 7.71 | 0.00 | 34.099575 | -118.315495 | MS ID 3159 | 714926 | Caltrans | 72754 |  | Estimated |  | N/A | 1 | 1 | Other Loop (Unspecified) | On Ramp | Urban | 20 | 20% | .7 | 95%
717471 | 47 ft | 11.8 ft | 0 ft | 0 ft | 8 ft | 8 ft | 70 mph | Principal Arterial W/ C/L Prin Arterial | Paved - No Roadway Use | 8 ft | Rolling | Urbanized | Metal Beam Barrier | Concrete |  | 07/29/2014 | Active | SUNSET | 1 2 | 6.36 | 7.71 | 0.00 | 34.099575 | -118.315495 | MS ID 3159 | 714926 | Caltrans | 72755 |  | Estimated |  | N/A | 1 | 1 | Other Loop (Unspecified) | Off Ramp | Urban | 20 | 20% | .7 | 95%
769373 | 48 ft | 12.0 ft | 0 ft | 0 ft | 10 ft | 10 ft | 70 mph | Principal Arterial W/ C/L Prin Arterial | Paved - No Roadway Use | 12 ft | Rolling | Urbanized | Metal Beam Barrier | Concrete | No Special Features | 07/29/2014 | Active | HOLLYWOOD | 1 2 3 4 | 6.5 | 7.85 | 0.32 | 34.101382 | -118.316558 | MS ID 0160 | 769360 | Caltrans | None |  | Estimated | 178.8 Veh/Min (04/01/2015) | N/A | 1 | 1 | Other Loop (Unspecified) | Opposite Side Mainline | Urban | 2% | 20 | .7 | 20% | 50% | 50 | 59%
716351 | 35 ft | 11.7 ft | 0 ft | 0 ft | 8 ft | 8 ft | 70 mph | Principal Arterial W/ C/L Prin Arterial | Paved - No Roadway Use | 10 ft | Rolling | Urbanized | Metal Beam Barrier | Concrete |  | 07/29/2014 | Active | ARGYLE | 1 | 6.99 | 8.34 | 0.00 | 34.104365 | -118.323801 | MS ID 3162 | 714928 | Caltrans | 72759 |  | Estimated |  | N/A | 1 | 1 | Other Loop (Unspecified) | Passage | Urban | 20 | 20% | .7 | 95%
717479 | 35 ft | 11.7 ft | 0 ft | 0 ft | 8 ft | 8 ft | 70 mph | Principal Arterial W/ C/L Prin Arterial | Paved - No Roadway Use | 10 ft | Rolling | Urbanized | Metal Beam Barrier | Concrete |  | 07/29/2014 | Active | ARGYLE | 1 2 3 4 | 6.99 | 8.34 | 0.39 | 34.104365 | -118.323801 | MS ID 3162 | 714928 | Caltrans | None |  | Estimated |  | N/A | 1 | 1 | Other Loop (Unspecified) | Mainline | Urban | 2% | 20 | .7 | 20% | 50% | 50 | 59%
716353 | 35 ft | 11.7 ft | 0 ft | 0 ft | 8 ft | 8 ft | 70 mph | Principal Arterial W/ C/L Prin Arterial | Paved - No Roadway Use | 10 ft | Rolling | Urbanized | Metal Beam Barrier | Concrete |  | 07/29/2014 | Active | CAHUENGA 1 | 1 | 7.27 | 8.62 | 0.00 | 34.106229 | -118.328138 | MS ID 3163 | 714929 | Caltrans | 72763 |  | Estimated |  | N/A | 1 | 1 | Other Loop (Unspecified) | Passage | Urban | 20 | 20% | .7 | 95%
717481 | 35 ft | 11.7 ft | 0 ft | 0 ft | 8 ft | 8 ft | 70 mph | Principal Arterial W/ C/L Prin Arterial | Paved - No Roadway Use | 10 ft | Rolling | Urbanized | Metal Beam Barrier | Concrete |  | 07/29/2014 | Active | CAHUENGA 1 | 1 2 3 4 | 7.27 | 8.62 | 0.36 | 34.106229 | -118.328138 | MS ID 3163 | 714929 | Caltrans | None |  | Estimated | 161.8 Veh/Min (04/01/2015) | N/A | 1 | 1 | Other Loop (Unspecified) | Mainline | Urban | 2% | 20 | .7 | 20% | 50% | 50 | 59%
769388 | 48 ft | 12.0 ft | 0 ft | 0 ft | 10 ft | 10 ft | 70 mph | Principal Arterial W/ C/L Prin Arterial | Paved - No Roadway Use | 12 ft | Rolling | Urbanized | Metal Beam Barrier | Concrete | Auxiliary Lane (Inc in No Lanes Fields) | 07/29/2014 | Active | HIGHLAND | 1 2 3 4 | 7.7 | 9.05 | 0.42 | 34.110032 | -118.334114 | MS ID 0164 | 769375 | Caltrans | None |  | Estimated | 150.6 Veh/Min (04/01/2015) | N/A | 1 | 1 | Other Loop (Unspecified) | Mainline | Urban | 2% | 20 | .7 | 20% | 50% | 50 | 59%
769390 | 48 ft | 12.0 ft | 0 ft | 0 ft | 10 ft | 10 ft | 70 mph | Principal Arterial W/ C/L Prin Arterial | Paved - No Roadway Use | 12 ft | Rolling | Urbanized | Metal Beam Barrier | Concrete | Auxiliary Lane (Inc in No Lanes Fields) | 07/29/2014 | Active | HIGHLAND | 1 | 7.7 | 9.05 | 0.00 | 34.110032 | -118.334114 | MS ID 0164 | 769375 | Caltrans | 72768 |  | Estimated |  | N/A | 1 | 1 | Other Loop (Unspecified) | On Ramp | Urban | 20 | 20% | .7 | 95%
717484 | 48 ft | 12.0 ft | 0 ft | 0 ft | 10 ft | 10 ft | 70 mph | Principal Arterial W/ C/L Prin Arterial | Paved - No Roadway Use | 99 ft | Rolling | Urbanized | Concrete Barrier | Base & Surface >= 7" Thick | No Special Features | 07/29/2014 | Active | CAHUENGA | 1 2 3 4 | 8.11 | 9.46 | 0.45 | 34.115404 | -118.336938 | MS ID 3165 | 714931 | Caltrans | None |  | Estimated | 151.2 Veh/Min (04/01/2015) | N/A | 1 | 1 | Other Loop (Unspecified) | Opposite Side Mainline | Urban | 2% | 20 | .7 | 20% | 50% | 50 | 59%
769403 | 62 ft | 12.4 ft | 0 ft | 0 ft | 8 ft | 8 ft | 70 mph | Principal Arterial W/ C/L Prin Arterial | Paved - No Roadway Use | 10 ft | Rolling | Urbanized | Concrete Barrier | Base & Surface >= 7" Thick | No Special Features | 07/29/2014 | Active | N/O HIGHLAND | 1 2 3 4 | 8.6 | 9.95 | 0.40 | 34.121802 | -118.340349 | MS ID 2078 | 769391 | Caltrans | None |  | Estimated | 150.8 Veh/Min (04/01/2015) | N/A | 1 | 1 | Other Loop (Unspecified) | Opposite Side Mainline | Urban | 2% | 20 | .7 | 20% | 50% | 50 | 59%
769405 | 62 ft | 12.4 ft | 0 ft | 0 ft | 8 ft | 8 ft | 70 mph | Principal Arterial W/ C/L Prin Arterial | Paved - No Roadway Use | 10 ft | Rolling | Urbanized | Concrete Barrier | Base & Surface >= 7" Thick | No Special Features | 07/29/2014 | Active | N/O MULHOLLAND | 1 2 3 4 5 | 8.9 | 10.25 | 0.36 | 34.125019 | -118.343858 | MS ID 2079 | 769404 | Caltrans | None |  | Estimated | 188.0 Veh/Min (04/01/2015) | N/A | 1 | 1 | Other Loop (Unspecified) | Mainline | Urban | 2% | 20 | .7 | 20% | 50% | 50 | 59%
717485 | 55 ft | 11.0 ft | 7 ft | 7 ft | 8 ft | 8 ft | 70 mph | Principal Arterial W/ C/L Prin Arterial | Paved - No Roadway Use | 10 ft | Rolling | Urbanized | Concrete Barrier | Base & Surface >= 7" Thick | No Special Features | 07/29/2014 | Active | BARHAM | 1 | 9.31 | 10.66 | 0.00 | 34.129747 | -118.348132 | MS ID 3166 | 714932 | Caltrans | 72772 |  | Estimated |  | N/A | 1 | 1 | Other Loop (Unspecified) | Off Ramp | Urban | 20 | 20% | .7 | 95%
717486 | 55 ft | 11.0 ft | 7 ft | 7 ft | 8 ft | 8 ft | 70 mph | Principal Arterial W/ C/L Prin Arterial | Paved - No Roadway Use | 10 ft | Rolling | Urbanized | Concrete Barrier | Base & Surface >= 7" Thick | No Special Features | 07/29/2014 | Active | BARHAM | 1 2 3 4 5 | 9.31 | 10.66 | 0.47 | 34.129747 | -118.348132 | MS ID 3166 | 714932 | Caltrans | None |  | Estimated | 179.0 Veh/Min (04/01/2015) | N/A | 1 | 1 | Other Loop (Unspecified) | Mainline | Urban | 2% | 20 | .7 | 20% | 50% | 50 | 59%
716356 | 55 ft | 11.0 ft | 7 ft | 7 ft | 8 ft | 8 ft | 70 mph | Principal Arterial W/ C/L Prin Arterial | Paved - No Roadway Use | 10 ft | Rolling | Urbanized | Concrete Barrier | Base & Surface >= 7" Thick | No Special Features | 07/29/2014 | Active | BARHAM | 1 | 9.31 | 10.66 | 0.00 | 34.129747 | -118.348132 | MS ID 3166 | 714932 | Caltrans | 72774 |  | Estimated |  | N/A | 1 | 1 | Other Loop (Unspecified) | On Ramp | Urban | 20 | 20% | .7 | 95%
764766 | 55 ft | 11.0 ft | 3 ft | 3 ft | 8 ft | 8 ft | 70 mph | Principal Arterial W/ C/L Prin Arterial | Paved - No Roadway Use | 11 ft | Rolling | Urbanized | Metal Beam Barrier w/Glare Screen | Concrete | Lane Transitions | 07/29/2014 | Active | UNIVERSAL 2 | 1 2 3 4 5 | 9.83 | 11.18 | 0.37 | 34.133863 | -118.35542 | MS ID 4556 | 715601 | Caltrans | None |  | Estimated | 176.0 Veh/Min (04/01/2015) | N/A | 1 | 1 | Other Loop (Unspecified) | Opposite Side Mainline | Urban | 2% | 20 | .7 | 20% | 50% | 50 | 59%
717487 | 60 ft | 12.0 ft | 0 ft | 0 ft | 8 ft | 8 ft | 70 mph | Principal Arterial W/ C/L Prin Arterial | Paved - No Roadway Use | 8 ft | Rolling | Urbanized | Metal Beam Barrier | Concrete | No Special Features | 07/29/2014 | Active | LANKERSHIM | 1 2 3 | 10.04 | 11.39 | 0.00 | 34.134933 | -118.358849 | MS ID 3168 | 714933 | Caltrans | 72782 |  | Estimated |  | N/A | 1 | 1 | Other Loop (Unspecified) | Off Ramp | Urban | 20 | 20% | .7 | 95%
716358 | 60 ft | 12.0 ft | 0 ft | 0 ft | 8 ft | 8 ft | 70 mph | Principal Arterial W/ C/L Prin Arterial | Paved - No Roadway Use | 8 ft | Rolling | Urbanized | Metal Beam Barrier | Concrete | No Special Features | 07/29/2014 | Active | LANKERSHIM | 1 | 10.04 | 11.39 | 0.00 | 34.134933 | -118.358849 | MS ID 3168 | 714933 | Caltrans | 72781 |  | Estimated |  | N/A | 1 | 1 | Other Loop (Unspecified) | Passage | Urban | 20 | 20% | .7 | 95%
717488 | 60 ft | 12.0 ft | 0 ft | 0 ft | 8 ft | 8 ft | 70 mph | Principal Arterial W/ C/L Prin Arterial | Paved - No Roadway Use | 8 ft | Rolling | Urbanized | Metal Beam Barrier | Concrete | No Special Features | 07/29/2014 | Active | LANKERSHIM | 1 2 3 4 5 | 10.04 | 11.39 | 0.35 | 34.134933 | -118.358849 | MS ID 3168 | 714933 | Caltrans | None |  | Estimated | 165.8 Veh/Min (04/01/2015) | N/A | 1 | 1 | Other Loop (Unspecified) | Mainline | Urban | 2% | 20 | .7 | 20% | 50% | 50 | 59%
716360 | 60 ft | 12.0 ft | 5 ft | 5 ft | 8 ft | 8 ft | 70 mph | Principal Arterial W/ C/L Prin Arterial | Paved - No Roadway Use | 12 ft | Rolling | Urbanized | Concrete Barrier | Base & Surface >= 7" Thick | No Special Features | 07/29/2014 | Active | VENTURA | 1 | 10.53 | 11.88 | 0.00 | 34.139513 | -118.36535 | MS ID 3170 | 714935 | Caltrans | 72785 |  | Estimated |  | N/A | 1 | 1 | Other Loop (Unspecified) | Passage | Urban | 20 | 20% | .7 | 95%
717489 | 60 ft | 12.0 ft | 5 ft | 5 ft | 8 ft | 8 ft | 70 mph | Principal Arterial W/ C/L Prin Arterial | Paved - No Roadway Use | 12 ft | Rolling | Urbanized | Concrete Barrier | Base & Surface >= 7" Thick | No Special Features | 07/29/2014 | Active | VENTURA | 1 2 3 4 5 | 10.53 | 11.88 | 0.57 | 34.139513 | -118.36535 | MS ID 3170 | 714935 | Caltrans | 73020 |  | Estimated | 178.0 Veh/Min (04/01/2015) | N/A | 1 | 1 | Other Loop (Unspecified) | Mainline | Urban | 2% | 20 | .7 | 20% | 50% | 50 | 59%
717490 | 55 ft | 11.0 ft | 3 ft | 3 ft | 13 ft | 13 ft | 70 mph | Principal Arterial W/ C/L Prin Arterial | Paved - No Roadway Use | 8 ft | Rolling | Urbanized | Concrete Barrier w/Glare Screen | Base & Surface >= 7" Thick | No Special Features | 07/29/2014 | Active | VINELAND | 1 2 3 4 5 | 11.17 | 12.52 | 0.50 | 34.147297 | -118.371049 | MS ID 3171 | 714936 | Caltrans | None |  | Estimated | 166.2 Veh/Min (04/01/2015) | N/A | 1 | 1 | Other Loop (Unspecified) | Mainline | Urban | 2% | 20 | .7 | 20% | 50% | 50 | 59%
716362 | 55 ft | 11.0 ft | 3 ft | 3 ft | 13 ft | 13 ft | 70 mph | Principal Arterial W/ C/L Prin Arterial | Paved - No Roadway Use | 8 ft | Rolling | Urbanized | Concrete Barrier w/Glare Screen | Base & Surface >= 7" Thick | No Special Features | 07/29/2014 | Active | VINELAND | 1 | 11.17 | 12.52 | 0.00 | 34.147297 | -118.371049 | MS ID 3171 | 714936 | Caltrans | 72788 |  | Estimated |  | N/A | 1 | 1 | Other Loop (Unspecified) | On Ramp | Urban | 20 | 20% | .7 | 95%
764684 | 55 ft | 11.0 ft | 3 ft | 3 ft | 13 ft | 13 ft | 70 mph | Principal Arterial W/ C/L Prin Arterial | Paved - No Roadway Use | 8 ft | Rolling | Urbanized | Concrete Barrier w/Glare Screen | Base & Surface >= 7" Thick | No Special Features | 07/29/2014 | Active | VINELAND | 1 2 | 11.17 | 12.52 | 0.00 | 34.147297 | -118.371049 | MS ID 3171 | 714936 | Caltrans | 72789 |  | Estimated |  | N/A | 1 | 1 | Other Loop (Unspecified) | Off Ramp | Urban | 20 | 20% | .7 | 95%
768066 | ft | ft | ft | ft | ft | ft | 70 mph | Principal Arterial W/ C/L Prin Arterial | Separate Grades | 60 ft | Rolling | Urbanized | No Barriers |  |  | 07/29/2014 | Active | MOORPARK | 1 2 3 4 5 6 | 11.53 | 12.88 | 0.39 | 34.151183 | -118.375172 | MS ID 3172 | 714937 | Caltrans | None |  | Estimated | 173.4 Veh/Min (04/01/2015) | N/A | 1 | 1 | Other Loop (Unspecified) | Opposite Side Mainline | Urban | 2% | 20 | .7 | 20% | 50% | 50 | 59%
768479 | ft | ft | ft | ft | ft | ft | 70 mph | Principal Arterial W/ C/L Prin Arterial | Separate Grades | 99 ft | Flat | Urbanized | No Barriers |  |  | 07/29/2014 | Active | TUJUNGA | 1 | 11.98 | 13.30 | 0.00 | 34.154294 | -118.38111 | MS ID 3397 | 715124 | Caltrans | 72794 |  | Estimated |  | N/A | 1 | 1 | Other Loop (Unspecified) | Opposite Side Off Ramp | Urban | 20 | 20% | .7 | 95%
768477 | ft | ft | ft | ft | ft | ft | 70 mph | Principal Arterial W/ C/L Prin Arterial | Separate Grades | 99 ft | Flat | Urbanized | No Barriers |  |  | 07/29/2014 | Active | TUJUNGA | 1 2 3 | 11.98 | 13.30 | 0.59 | 34.154294 | -118.38111 | MS ID 3397 | 715124 | Caltrans | 71350 |  | Estimated |  | N/A | 1 | 1 | Other Loop (Unspecified) | Opposite Side Mainline | Urban | 2% | 20 | .7 | 20% | 50% | 50 | 59%
764715 | 55 ft | 11.0 ft | 3 ft | 3 ft | 10 ft | 10 ft | 70 mph | Principal Arterial W/ C/L Prin Arterial | Paved - No Roadway Use | 8 ft | Flat | Urbanized | Concrete Barrier w/Glare Screen | Bridge Deck | No Special Features | 07/29/2014 | Active | LAUREL CANYON | 1 | 12.75 | 14.07 | 0.00 | 34.154314 | -118.394541 | MS ID 3398 | 769457 | Caltrans | None |  | Estimated |  | N/A | 1 | 1 | Other Loop (Unspecified) | Opposite Side Off Ramp | Urban | 20 | 20% | .7 | 95%
717493 | 55 ft | 11.0 ft | 3 ft | 3 ft | 10 ft | 10 ft | 70 mph | Principal Arterial W/ C/L Prin Arterial | Paved - No Roadway Use | 8 ft | Flat | Urbanized | Concrete Barrier w/Glare Screen | Bridge Deck | No Special Features | 07/29/2014 | Active | LAUREL CANYON | 1 2 3 4 5 | 12.75 | 14.07 | 0.76 | 34.154314 | -118.394541 | MS ID 3423 | 715150 | Caltrans | None |  | Estimated | 157.0 Veh/Min (04/01/2015) | N/A | 1 | 1 | Other Loop (Unspecified) | Mainline | Urban | 2% | 20 | .7 | 20% | 50% | 50 | 59%
716365 | 55 ft | 11.0 ft | 3 ft | 3 ft | 10 ft | 10 ft | 70 mph | Principal Arterial W/ C/L Prin Arterial | Paved - No Roadway Use | 8 ft | Flat | Urbanized | Concrete Barrier w/Glare Screen | Bridge Deck | No Special Features | 07/29/2014 | Active | LAUREL CANYON | 1 | 12.75 | 14.07 | 0.00 | 34.154314 | -118.394541 | MS ID 3423 | 715150 | Caltrans | 72796 |  | Estimated |  | N/A | 1 | 1 | Other Loop (Unspecified) | On Ramp | Urban | 20 | 20% | .7 | 95%
769345 | 55 ft | 11.0 ft | 3 ft | 3 ft | 10 ft | 10 ft | 70 mph | Principal Arterial W/ C/L Prin Arterial | Paved - No Roadway Use | 8 ft | Flat | Urbanized | Concrete Barrier w/Glare Screen | Bridge Deck | No Special Features | 07/29/2014 | Active | WHITSETT AVE | 1 2 3 4 5 | 13.5 | 14.82 | 0.53 | 34.156606 | -118.407038 | MS ID 2649 | 769333 | Caltrans | None |  | Estimated | 172.0 Veh/Min (04/01/2015) | N/A | 1 | 1 | Other Loop (Unspecified) | Mainline | Urban | 2% | 20 | .7 | 20% | 50% | 50 | 59%
717495 | 55 ft | 11.0 ft | 3 ft | 3 ft | 10 ft | 10 ft | 70 mph | Principal Arterial W/ C/L Prin Arterial | Paved - No Roadway Use | 8 ft | Flat | Urbanized | Concrete Barrier w/Glare Screen | Bridge Deck | No Special Features | 07/29/2014 | Active | COLDWATER CANYON | 1 2 3 4 5 | 13.8 | 15.12 | 0.45 | 34.156627 | -118.412272 | MS ID 3422 | 715149 | Caltrans | None |  | Estimated | 164.4 Veh/Min (04/01/2015) | N/A | 1 | 1 | Other Loop (Unspecified) | Mainline | Urban | 2% | 20 | .7 | 20% | 50% | 50 | 59%
716366 | 55 ft | 11.0 ft | 3 ft | 3 ft | 10 ft | 10 ft | 70 mph | Principal Arterial W/ C/L Prin Arterial | Paved - No Roadway Use | 8 ft | Flat | Urbanized | Concrete Barrier w/Glare Screen | Bridge Deck | No Special Features | 07/29/2014 | Active | COLDWATER CANYON | 1 | 13.8 | 15.12 | 0.00 | 34.156627 | -118.412272 | MS ID 3422 | 715149 | Caltrans | 72801 |  | Estimated |  | N/A | 1 | 1 | Other Loop (Unspecified) | On Ramp | Urban | 20 | 20% | .7 | 95%
768483 | 55 ft | 11.0 ft | 3 ft | 3 ft | 10 ft | 10 ft | 70 mph | Principal Arterial W/ C/L Prin Arterial | Paved - No Roadway Use | 8 ft | Flat | Urbanized | Concrete Barrier w/Glare Screen | Bridge Deck | No Special Features | 07/29/2014 | Active | COLDWATER CANYON | 1 | 13.98 | 15.30 | 0.00 | 34.156649 | -118.415412 | MS ID 3399 | 715126 | Caltrans | 72799 |  | Estimated |  | N/A | 1 | 1 | Other Loop (Unspecified) | Opposite Side Off Ramp | Urban | 20 | 20% | .7 | 95%
769359 | 55 ft | 11.0 ft | 3 ft | 3 ft | 10 ft | 10 ft | 70 mph | Principal Arterial W/ C/L Prin Arterial | Paved - No Roadway Use | 8 ft | Flat | Urbanized | Concrete Barrier w/Glare Screen | Bridge Deck | No Special Features | 07/29/2014 | Active | FULTON AVE | 1 2 3 4 5 | 14.4 | 15.72 | 0.45 | 34.1565 | -118.422723 | MS ID 2650 | 769347 | Caltrans | None |  | Estimated | 185.2 Veh/Min (04/01/2015) | N/A | 1 | 1 | Other Loop (Unspecified) | Opposite Side Mainline | Urban | 2% | 20 | .7 | 20% | 50% | 50 | 59%
760013 | 55 ft | 11.0 ft | 3 ft | 3 ft | 10 ft | 10 ft | 70 mph | Principal Arterial W/ C/L Prin Arterial | Paved - No Roadway Use | 8 ft | Flat | Urbanized | Concrete Barrier w/Glare Screen | Bridge Deck | No Special Features | 07/29/2014 | Active | WOODMAN | 1 2 3 4 5 | 14.7 | 16.02 | 0.45 | 34.155572 | -118.427822 | MS ID 3421 | 715148 | Caltrans | None |  | Estimated |  | N/A | 1 | 1 | Other Loop (Unspecified) | Mainline | Urban | 2% | 20 | .7 | 20% | 50% | 50 | 59%
760014 | 55 ft | 11.0 ft | 3 ft | 3 ft | 10 ft | 10 ft | 70 mph | Principal Arterial W/ C/L Prin Arterial | Paved - No Roadway Use | 8 ft | Flat | Urbanized | Concrete Barrier w/Glare Screen | Bridge Deck | No Special Features | 07/29/2014 | Active | WOODMAN | 1 | 14.7 | 16.02 | 0.00 | 34.155572 | -118.427822 | MS ID 3421 | 715148 | Caltrans | None |  | Estimated |  | N/A | 1 | 1 | Other Loop (Unspecified) | Off Ramp | Urban | 20 | 20% | .7 | 95%
718462 | 55 ft | 11.0 ft | 3 ft | 3 ft | 10 ft | 10 ft | 70 mph | Principal Arterial W/ C/L Prin Arterial | Paved - No Roadway Use | 8 ft | Flat | Urbanized | Concrete Barrier w/Glare Screen | Bridge Deck | No Special Features | 07/29/2014 | Active | WOODMAN | 1 | 14.7 | 16.02 | 0.00 | 34.155572 | -118.427822 | MS ID 3421 | 715148 | Caltrans | 72806 |  | Estimated |  | N/A | 1 | 1 | Other Loop (Unspecified) | On Ramp | Urban | 20 | 20% | .7 | 95%
769444 | 55 ft | 11.0 ft | 3 ft | 3 ft | 10 ft | 10 ft | 70 mph | Principal Arterial W/ C/L Prin Arterial | Paved - No Roadway Use | 8 ft | Flat | Urbanized | Concrete Barrier w/Glare Screen | Bridge Deck | No Special Features | 07/29/2014 | Active | HAZELTINE | 1 2 3 4 5 | 15.3 | 16.62 | 0.56 | 34.155559 | -118.438288 | MS ID 2651 | 769432 | Caltrans | None |  | Estimated | 164.2 Veh/Min (04/01/2015) | N/A | 1 | 1 | Other Loop (Unspecified) | Opposite Side Mainline | Urban | 2% | 20 | .7 | 20% | 50% | 50 | 59%
716368 | 55 ft | 11.0 ft | 3 ft | 3 ft | 10 ft | 10 ft | 70 mph | Principal Arterial W/ C/L Prin Arterial | Paved - No Roadway Use | 8 ft | Flat | Urbanized | Concrete Barrier w/Glare Screen | Base & Surface >= 7" Thick | No Special Features | 07/29/2014 | Active | VAN NUYS | 1 | 15.81 | 17.13 | 0.00 | 34.156121 | -118.44689 | MS ID 3420 | 715147 | Caltrans | 72809 |  | Estimated |  | N/A | 1 | 1 | Other Loop (Unspecified) | On Ramp | Urban | 20 | 20% | .7 | 95%
717499 | 55 ft | 11.0 ft | 3 ft | 3 ft | 10 ft | 10 ft | 70 mph | Principal Arterial W/ C/L Prin Arterial | Paved - No Roadway Use | 8 ft | Flat | Urbanized | Concrete Barrier w/Glare Screen | Base & Surface >= 7" Thick | No Special Features | 07/29/2014 | Active | VAN NUYS | 1 2 3 4 5 | 15.81 | 17.13 | 0.55 | 34.156121 | -118.44689 | MS ID 3420 | 715147 | Caltrans | None |  | Estimated |  | N/A | 1 | 1 | Other Loop (Unspecified) | Mainline | Urban | 2% | 20 | .7 | 20% | 50% | 50 | 59%
775083 | 55 ft | 11.0 ft | 3 ft | 3 ft | 10 ft | 10 ft | 70 mph | Principal Arterial W/ C/L Prin Arterial | Paved - No Roadway Use | 8 ft | Flat | Urbanized | Concrete Barrier w/Glare Screen | Base & Surface >= 7" Thick | No Special Features | 08/07/2014 | Active | VAN NUYS | 1 2 | 15.81 | 17.13 | 0.00 | 34.156121 | -118.44689 | MS ID 3420 | 715147 | Caltrans | None |  | Estimated |  | N/A | 1 | 1 | 774995 | Off Ramp | Urban | 20 | 20% | .7 | 95%
769430 | 72 ft | 12.0 ft | 3 ft | 3 ft | 8 ft | 8 ft | 70 mph | Principal Arterial W/ C/L Prin Arterial | Paved - No Roadway Use | 12 ft | Flat | Urbanized | Concrete Barrier w/Glare Screen | Base & Surface >= 7" Thick | No Special Features | 07/29/2014 | Active | KESTER | 1 2 3 4 5 6 | 16.4 | 17.72 | 0.45 | 34.158236 | -118.456755 | MS ID 2652 | 769419 | Caltrans | 73350 |  | Estimated | 178.0 Veh/Min (04/01/2015) | N/A | 1 | 1 | Other Loop (Unspecified) | Mainline | Urban | 2% | 20 | .7 | 20% | 50% | 50 | 59%
760024 | 72 ft | 12.0 ft | 3 ft | 3 ft | 8 ft | 8 ft | 70 mph | Principal Arterial W/ C/L Prin Arterial | Paved - No Roadway Use | 12 ft | Flat | Urbanized | Concrete Barrier | Bridge Deck | No Special Features | 01/14/2015 | Active | SEPULVEDA | 1 2 3 4 5 6 | 16.7 | 18.02 | 0.43 | 34.159347 | -118.461778 | MS ID 3419 | 715146 | Caltrans | None |  | Estimated | 230.4 Veh/Min (04/01/2015) | N/A | 1 | 1 | Other Loop (Unspecified) | Mainline | Urban | 2% | 20 | .7 | 20% | 50% | 50 | 59%
716370 | 72 ft | 12.0 ft | 3 ft | 3 ft | 8 ft | 8 ft | 70 mph | Principal Arterial W/ C/L Prin Arterial | Paved - No Roadway Use | 12 ft | Flat | Urbanized | Concrete Barrier | Bridge Deck | No Special Features | 07/29/2014 | Active | SEPULVEDA | 1 | 16.7 | 18.02 | 0.00 | 34.159347 | -118.461778 | MS ID 3419 | 715146 | Caltrans | None |  | Estimated |  | N/A | 1 | 1 | Other Loop (Unspecified) | On Ramp | Urban | 20 | 20% | .7 | 95%
764781 | ft | ft | ft | ft | ft | ft | 70 mph | Principal Arterial W/ C/L Prin Arterial | Separate Structure | 99 ft | Flat | Urbanized | Guardrail in Median Both Roadway |  |  | 01/14/2015 | Active | RT 405 CN | 1 2 3 4 | 17.25 | 18.57 | 0.45 | 34.160984 | -118.470704 | MS ID 2389 | 715892 | Caltrans | None |  | Estimated |  | N/A | 1 | 1 | Other Loop (Unspecified) | Mainline | Urban | 2% | 20 | .7 | 20% | 50% | 50 | 59%
772140 | ft | ft | ft | ft | ft | ft | 70 mph | Principal Arterial W/ C/L Prin Arterial | Unpaved | 8 ft | Flat | Urbanized | Concrete Barrier w/Glare Screen |  |  | 07/29/2014 | Active | HASKELL | 1 2 3 4 5 6 | 17.59 | 18.91 | 0.43 | 34.164781 | -118.474288 | MS ID 3032 | 714802 | Caltrans | None |  | Estimated | 216.0 Veh/Min (04/01/2015) | N/A | 1 | 1 | Other Loop (Unspecified) | Opposite Side Mainline | Urban | 2% | 20 | .7 | 20% | 50% | 50 | 59%
772167 | 72 ft | 12.0 ft | 3 ft | 3 ft | 8 ft | 8 ft | 70 mph | Principal Arterial W/ C/L Prin Arterial | Paved - No Roadway Use | 8 ft | Flat | Urbanized | Concrete Barrier w/Glare Screen | Base & Surface >= 7" Thick | No Special Features | 07/29/2014 | Active | WOODLEY | 1 2 3 4 5 6 | 18.1 | 19.43 | 0.46 | 34.165169 | -118.483356 | MS ID 2668 | 772155 | Caltrans | None |  | Estimated | 224.2 Veh/Min (04/01/2015) | N/A | 1 | 1 | Other Loop (Unspecified) | Mainline | Urban | 2% | 20 | .7 | 20% | 50% | 50 | 59%
717504 | 72 ft | 12.0 ft | 3 ft | 3 ft | 8 ft | 8 ft | 70 mph | Principal Arterial W/ C/L Prin Arterial | Paved - No Roadway Use | 8 ft | Flat | Urbanized | Concrete Barrier w/Glare Screen | Base & Surface >= 7" Thick | No Special Features | 08/07/2014 | Active | HAYVENHURST | 1 2 3 4 5 | 18.5 | 19.83 | 0.48 | 34.165142 | -118.49033 | MS ID 3418 | 715145 | Caltrans | None |  | Estimated | 200.0 Veh/Min (04/01/2015) | N/A | 1 | 1 | Other Loop (Unspecified) | Mainline | Urban | 2% | 20 | .7 | 20% | 50% | 50 | 59%
717503 | 72 ft | 12.0 ft | 3 ft | 3 ft | 8 ft | 8 ft | 70 mph | Principal Arterial W/ C/L Prin Arterial | Paved - No Roadway Use | 8 ft | Flat | Urbanized | Concrete Barrier w/Glare Screen | Base & Surface >= 7" Thick | No Special Features | 07/29/2014 | Active | HAYVENHURST | 1 | 18.5 | 19.83 | 0.00 | 34.165142 | -118.49033 | MS ID 3418 | 715145 | Caltrans | 72822 |  | Estimated |  | N/A | 1 | 1 | Other Loop (Unspecified) | On Ramp | Urban | 20 | 20% | .7 | 95%
772151 | [15 empty] | 08/07/2014 | Active | BALBOA | 1 2 3 4 5 | 19.05 | 20.38 | 0.65 | 34.168861 | -118.498546 | MS ID 3417 | 772142 | Caltrans | None |  | Estimated | 174.6 Veh/Min (04/01/2015) | N/A | 1 | 1 | Other Loop (Unspecified) | Mainline | Urban | 2% | 20 | .7 | 20% | 50% | 50 | 59%
772180 | 55 ft | 11.0 ft | 3 ft | 3 ft | 9 ft | 9 ft | 70 mph | Principal Arterial W/ C/L Prin Arterial | Paved - No Roadway Use | 8 ft | Flat | Urbanized | Concrete Barrier w/Glare Screen | Base & Surface >= 7" Thick | No Special Features | 08/07/2014 | Active | BALBOA | 1 | 19.4 | 20.73 | 0.00 | 34.171019 | -118.503945 | MS ID 3033 | 772169 | Caltrans | None |  | Estimated |  | N/A | 1 | 1 | Other Loop (Unspecified) | Opposite Side Off Ramp | Urban | 20 | 20% | .7 | 95%
772597 | 55 ft | 11.0 ft | 3 ft | 3 ft | 9 ft | 9 ft | 70 mph | Principal Arterial W/ C/L Prin Arterial | Paved - No Roadway Use | 8 ft | Flat | Urbanized | Concrete Barrier w/Glare Screen | Base & Surface >= 7" Thick | No Special Features | 08/07/2014 | Active | LOUISE | 1 2 3 4 5 | 19.8 | 21.13 | 0.55 | 34.171083 | -118.510919 | MS ID 2001 | 772585 | Caltrans | None |  | Estimated | 187.2 Veh/Min (04/01/2015) | N/A | 1 | 1 | Other Loop (Unspecified) | Opposite Side Mainline | Urban | 2% | 20 | .7 | 20% | 50% | 50 | 59%
760006 | 55 ft | 11.0 ft | 3 ft | 3 ft | 9 ft | 9 ft | 70 mph | Principal Arterial W/ C/L Prin Arterial | Paved - No Roadway Use | 8 ft | Flat | Urbanized | Concrete Barrier w/Glare Screen | Base & Surface >= 7" Thick | No Special Features | 07/29/2014 | Active | WHITE OAK | 1 | 20.15 | 21.48 | 0.00 | 34.171108 | -118.517031 | MS ID 3402 | 715129 | Caltrans | 72831 |  | Estimated |  | N/A | 1 | 1 | Other Loop (Unspecified) | Opposite Side Off Ramp | Urban | 20 | 20% | .7 | 95%
716889 | 55 ft | 11.0 ft | 3 ft | 3 ft | 9 ft | 9 ft | 70 mph | Principal Arterial W/ C/L Prin Arterial | Paved - No Roadway Use | 8 ft | Flat | Urbanized | Concrete Barrier w/Glare Screen | Base & Surface >= 7" Thick | No Special Features | 07/29/2014 | Active | WHITE OAK | 1 | 20.15 | 21.48 | 0.00 | 34.171108 | -118.517031 | MS ID 3416 | 715143 | Caltrans | 72828 |  | Estimated |  | N/A | 1 | 1 | Other Loop (Unspecified) | On Ramp | Urban | 20 | 20% | .7 | 95%
717508 | 55 ft | 11.0 ft | 3 ft | 3 ft | 9 ft | 9 ft | 70 mph | Principal Arterial W/ C/L Prin Arterial | Paved - No Roadway Use | 8 ft | Flat | Urbanized | Concrete Barrier w/Glare Screen | Base & Surface >= 7" Thick | No Special Features | 07/29/2014 | Active | WHITE OAK | 1 2 3 4 5 | 20.15 | 21.48 | 0.58 | 34.171108 | -118.517031 | MS ID 3416 | 715143 | Caltrans | 71360 |  | Estimated | 181.2 Veh/Min (04/01/2015) | N/A | 1 | 1 | Other Loop (Unspecified) | Mainline | Urban | 2% | 20 | .7 | 20% | 50% | 50 | 59%
717511 | 55 ft | 11.0 ft | 3 ft | 3 ft | 10 ft | 10 ft | 70 mph | Principal Arterial W/ C/L Prin Arterial | Paved - No Roadway Use | 8 ft | Flat | Urbanized | Concrete Barrier w/Glare Screen | Bridge Deck | No Special Features | 07/29/2014 | Active | BURBANK | 1 2 3 4 5 | 20.96 | 22.29 | 0.96 | 34.171531 | -118.531109 | MS ID 3415 | 715142 | Caltrans | None |  | Estimated | 170.2 Veh/Min (04/01/2015) | N/A | 1 | 1 | Other Loop (Unspecified) | Mainline | Urban | 2% | 20 | .7 | 20% | 50% | 50 | 59%
716373 | 55 ft | 11.0 ft | 3 ft | 3 ft | 10 ft | 10 ft | 70 mph | Principal Arterial W/ C/L Prin Arterial | Paved - No Roadway Use | 8 ft | Flat | Urbanized | Concrete Barrier w/Glare Screen | Bridge Deck | No Special Features | 07/29/2014 | Active | BURBANK | 1 | 20.96 | 22.29 | 0.00 | 34.171531 | -118.531109 | MS ID 3415 | 715142 | Caltrans | 72833 |  | Estimated |  | N/A | 1 | 1 | Other Loop (Unspecified) | On Ramp | Urban | 20 | 20% | .7 | 95%
717514 | 55 ft | 11.0 ft | 3 ft | 3 ft | 8 ft | 8 ft | 70 mph | Principal Arterial W/ C/L Prin Arterial | Paved - No Roadway Use | 8 ft | Flat | Urbanized | Concrete Barrier | Base & Surface >= 7" Thick | No Special Features | 07/29/2014 | Active | TAMPA | 1 2 3 4 5 | 22.07 | 23.40 | 0.87 | 34.173426 | -118.550079 | MS ID 3414 | 715141 | Caltrans | None |  | Estimated | 145.6 Veh/Min (04/01/2015) | N/A | 1 | 1 | Other Loop (Unspecified) | Mainline | Urban | 2% | 20 | .7 | 20% | 50% | 50 | 59%
716375 | 55 ft | 11.0 ft | 3 ft | 3 ft | 8 ft | 8 ft | 70 mph | Principal Arterial W/ C/L Prin Arterial | Paved - No Roadway Use | 8 ft | Flat | Urbanized | Concrete Barrier | Base & Surface >= 7" Thick | No Special Features | 07/29/2014 | Active | TAMPA | 1 | 22.07 | 23.40 | 0.00 | 34.173426 | -118.550079 | MS ID 3414 | 715141 | Caltrans | 72837 |  | Estimated |  | N/A | 1 | 1 | Other Loop (Unspecified) | Passage | Urban | 20 | 20% | .7 | 95%
772610 | 55 ft | 11.0 ft | 3 ft | 3 ft | 8 ft | 8 ft | 70 mph | Principal Arterial W/ C/L Prin Arterial | Paved - No Roadway Use | 8 ft | Flat | Urbanized | Concrete Barrier | Base & Surface >= 7" Thick | No Special Features | 07/29/2014 | Active | CORBIN | 1 2 3 4 5 | 22.7 | 24.03 | 0.58 | 34.173421 | -118.561073 | MS ID 2669 | 772598 | Caltrans | None |  | Estimated | 172.0 Veh/Min (04/01/2015) | N/A | 1 | 1 | Other Loop (Unspecified) | Opposite Side Mainline | Urban | 2% | 20 | .7 | 20% | 50% | 50 | 59%
716377 | 55 ft | 11.0 ft | 3 ft | 3 ft | 8 ft | 8 ft | 70 mph | Principal Arterial W/ C/L Prin Arterial | Paved - No Roadway Use | 8 ft | Flat | Urbanized | Concrete Barrier | Base & Surface >= 7" Thick | No Special Features | 07/29/2014 | Active | WINNETKA | 1 | 23.22 | 24.55 | 0.00 | 34.172374 | -118.570043 | MS ID 3413 | 715140 | Caltrans | 72843 |  | Estimated |  | N/A | 1 | 1 | Other Loop (Unspecified) | On Ramp | Urban | 20 | 20% | .7 | 95%
717516 | 55 ft | 11.0 ft | 3 ft | 3 ft | 8 ft | 8 ft | 70 mph | Principal Arterial W/ C/L Prin Arterial | Paved - No Roadway Use | 8 ft | Flat | Urbanized | Concrete Barrier | Base & Surface >= 7" Thick | No Special Features | 07/29/2014 | Active | WINNETKA | 1 2 3 4 5 | 23.22 | 24.55 | 0.77 | 34.172374 | -118.570043 | MS ID 3413 | 715140 | Caltrans | None |  | Estimated | 157.4 Veh/Min (04/01/2015) | N/A | 1 | 1 | Other Loop (Unspecified) | Mainline | Urban | 2% | 20 | .7 | 20% | 50% | 50 | 59%
717518 | 55 ft | 11.0 ft | 3 ft | 3 ft | 10 ft | 10 ft | 70 mph | Principal Arterial W/ C/L Prin Arterial | Paved - No Roadway Use | 8 ft | Flat | Urbanized | Concrete Barrier | Base & Surface >= 7" Thick | No Special Features | 07/29/2014 | Active | DE SOTO | 1 2 3 4 5 | 24.23 | 25.56 | 0.77 | 34.167855 | -118.586613 | MS ID 3412 | 715139 | Caltrans | None |  | Estimated | 157.0 Veh/Min (04/01/2015) | N/A | 1 | 1 | Other Loop (Unspecified) | Mainline | Urban | 2% | 20 | .7 | 20% | 50% | 50 | 59%
716379 | 55 ft | 11.0 ft | 3 ft | 3 ft | 10 ft | 10 ft | 70 mph | Principal Arterial W/ C/L Prin Arterial | Paved - No Roadway Use | 8 ft | Flat | Urbanized | Concrete Barrier | Base & Surface >= 7" Thick | No Special Features | 07/29/2014 | Active | DE SOTO | 1 | 24.23 | 25.56 | 0.00 | 34.167855 | -118.586613 | MS ID 3412 | 715139 | Caltrans | 72847 |  | Estimated |  | N/A | 1 | 1 | Other Loop (Unspecified) | On Ramp | Urban | 20 | 20% | .7 | 95%
716381 | 66 ft | 11.0 ft | 3 ft | 3 ft | 10 ft | 10 ft | 70 mph | Principal Arterial W/ C/L Prin Arterial | Paved - No Roadway Use | 8 ft | Flat | Urbanized | Concrete Barrier | Base & Surface >= 7" Thick | No Special Features | 07/29/2014 | Active | CANOGA | 1 | 24.76 | 26.09 | 0.00 | 34.16912 | -118.595733 | MS ID 3411 | 715138 | Caltrans | 72852 |  | Estimated |  | N/A | 1 | 1 | Other Loop (Unspecified) | On Ramp | Urban | 20 | 20% | .7 | 95%
717520 | 66 ft | 11.0 ft | 3 ft | 3 ft | 10 ft | 10 ft | 70 mph | Principal Arterial W/ C/L Prin Arterial | Paved - No Roadway Use | 8 ft | Flat | Urbanized | Concrete Barrier | Base & Surface >= 7" Thick | No Special Features | 07/29/2014 | Active | CANOGA | 1 2 3 4 5 | 24.76 | 26.09 | 0.52 | 34.16912 | -118.595733 | MS ID 3411 | 715138 | Caltrans | 74480 |  | Estimated | 260.0 Veh/Min (04/01/2015) | N/A | 1 | 1 | Other Loop (Unspecified) | Mainline | Urban | 2% | 20 | .7 | 20% | 50% | 50 | 59%
716382 | 48 ft | 12.0 ft | 2 ft | 2 ft | 9 ft | 9 ft | 70 mph | Principal Arterial W/ C/L Prin Arterial | Paved - No Roadway Use | 6 ft | Flat | Urbanized | Concrete Barrier | Base & Surface >= 7" Thick |  | 07/29/2014 | Active | TOPANGA NB | 1 | 25.26 | 26.59 | 0.00 | 34.17043 | -118.60432 | MS ID 3410 | 715137 | Caltrans | 72854 |  | Estimated |  | N/A | 1 | 1 | Other Loop (Unspecified) | On Ramp | Urban | 20 | 20% | .7 | 95%
718142 | 48 ft | 12.0 ft | 2 ft | 2 ft | 9 ft | 9 ft | 70 mph | Principal Arterial W/ C/L Prin Arterial | Paved - No Roadway Use | 6 ft | Flat | Urbanized | Concrete Barrier | Base & Surface >= 7" Thick |  | 07/29/2014 | Active | TOPANGA 1 | 1 2 3 4 | 25.26 | 26.59 | 0.32 | 34.17043 | -118.60432 | MS ID 3410 | 715137 | Caltrans | None |  | Estimated | 139.4 Veh/Min (04/01/2015) | N/A | 1 | 1 | Other Loop (Unspecified) | Mainline | Urban | 2% | 20 | .7 | 20% | 50% | 50 | 59%
716383 | 44 ft | 11.0 ft | 2 ft | 2 ft | 10 ft | 10 ft | 70 mph | Principal Arterial W/ C/L Prin Arterial | Paved - No Roadway Use | 6 ft | Rolling | Urbanized | Concrete Barrier | Bridge Deck |  | 07/29/2014 | Active | TOPANGA SB | 1 | 25.39 | 26.72 | 0.00 | 34.170677 | -118.606564 | MS ID 3409 | 715136 | Caltrans | 72856 |  | Estimated |  | N/A | 1 | 1 | Other Loop (Unspecified) | On Ramp | Urban | 20 | 20% | .7 | 95%
718143 | 44 ft | 11.0 ft | 2 ft | 2 ft | 10 ft | 10 ft | 70 mph | Principal Arterial W/ C/L Prin Arterial | Paved - No Roadway Use | 6 ft | Rolling | Urbanized | Concrete Barrier | Bridge Deck |  | 07/29/2014 | Active | TOPANGA 2 | 1 2 3 4 | 25.39 | 26.72 | 0.21 | 34.170677 | -118.606564 | MS ID 3409 | 715136 | Caltrans | None |  | Estimated | 134.6 Veh/Min (04/01/2015) | N/A | 1 | 1 | Other Loop (Unspecified) | Mainline | Urban | 2% | 20 | .7 | 20% | 50% | 50 | 59%
718144 | 44 ft | 11.0 ft | 2 ft | 2 ft | 10 ft | 10 ft | 70 mph | Principal Arterial W/ C/L Prin Arterial | Paved - No Roadway Use | 6 ft | Rolling | Urbanized | Concrete Barrier | Base & Surface >= 7" Thick |  | 07/29/2014 | Active | VENTURA 1 | 1 2 3 4 | 25.67 | 27.00 | 0.61 | 34.169734 | -118.611241 | MS ID 3408 | 715135 | Caltrans | None |  | Estimated | 120.6 Veh/Min (04/01/2015) | N/A | 1 | 1 | Other Loop (Unspecified) | Mainline | Urban | 2% | 20 | .7 | 20% | 50% | 50 | 59%
716385 | 44 ft | 11.0 ft | 2 ft | 2 ft | 10 ft | 10 ft | 70 mph | Principal Arterial W/ C/L Prin Arterial | Paved - No Roadway Use | 6 ft | Rolling | Urbanized | Concrete Barrier | Base & Surface >= 7" Thick |  | 07/29/2014 | Active | VENTURA 1 | 1 | 25.67 | 27.00 | 0.00 | 34.169734 | -118.611241 | MS ID 3408 | 715135 | Caltrans | 72858 |  | Estimated |  | N/A | 1 | 1 | Other Loop (Unspecified) | On Ramp | Urban | 20 | 20% | .7 | 95%
772582 | 44 ft | 11.0 ft | 2 ft | 2 ft | 9 ft | 9 ft | 70 mph | Principal Arterial W/ C/L Prin Arterial | Paved - No Roadway Use | 6 ft | Rolling | Urbanized | Concrete Barrier | Base & Surface >= 7" Thick |  | 07/29/2014 | Active | FALLBROOK | 1 2 3 4 | 26.6 | 27.93 | 0.72 | 34.163717 | -118.62555 | MS ID 2498 | 772572 | Caltrans | None |  | Estimated | 127.0 Veh/Min (04/01/2015) | N/A | 1 | 1 | Other Loop (Unspecified) | Mainline | Urban | 2% | 20 | .7 | 20% | 50% | 50 | 59%
772584 | 44 ft | 11.0 ft | 2 ft | 2 ft | 9 ft | 9 ft | 70 mph | Principal Arterial W/ C/L Prin Arterial | Paved - No Roadway Use | 6 ft | Rolling | Urbanized | Concrete Barrier | Base & Surface >= 7" Thick |  | 07/29/2014 | Active | FALLBROOK | 1 | 26.6 | 27.93 | 0.00 | 34.163717 | -118.62555 | MS ID 2498 | 772572 | Caltrans | 72862 |  | Estimated |  | N/A | 1 | 1 | Other Loop (Unspecified) | Off Ramp | Urban | 20 | 20% | .7 | 95%
772208 | 44 ft | 11.0 ft | 2 ft | 2 ft | 9 ft | 9 ft | 70 mph | Principal Arterial W/ C/L Prin Arterial | Paved - No Roadway Use | 6 ft | Rolling | Urbanized | Concrete Barrier | Base & Surface >= 7" Thick |  | 07/29/2014 | Active | VALLEY CIRCLE | 1 2 3 4 | 27.1 | 28.43 | 0.33 | 34.160783 | -118.633503 | MS ID 3071 | 772197 | Caltrans | None |  | Estimated | 118.8 Veh/Min (04/01/2015) | N/A | 1 | 1 | Other Loop (Unspecified) | Mainline | Urban | 2% | 20 | .7 | 20% | 50% | 50 | 59%
772210 | 44 ft | 11.0 ft | 2 ft | 2 ft | 9 ft | 9 ft | 70 mph | Principal Arterial W/ C/L Prin Arterial | Paved - No Roadway Use | 6 ft | Rolling | Urbanized | Concrete Barrier | Base & Surface >= 7" Thick |  | 07/29/2014 | Active | VALLEY CIRCLE | 1 | 27.1 | 28.43 | 0.00 | 34.160783 | -118.633503 | MS ID 3071 | 772197 | Caltrans | None |  | Estimated |  | N/A | 1 | 1 | Other Loop (Unspecified) | Off Ramp | Urban | 20 | 20% | .7 | 95%
772209 | 44 ft | 11.0 ft | 2 ft | 2 ft | 9 ft | 9 ft | 70 mph | Principal Arterial W/ C/L Prin Arterial | Paved - No Roadway Use | 6 ft | Rolling | Urbanized | Concrete Barrier | Base & Surface >= 7" Thick |  | 07/29/2014 | Active | VALLEY CIRCLE | 1 | 27.1 | 28.43 | 0.00 | 34.160783 | -118.633503 | MS ID 3071 | 772197 | Caltrans | None |  | Estimated |  | N/A | 1 | 1 | Other Loop (Unspecified) | On Ramp | Urban | 20 | 20% | .7 | 95%
718146 | 44 ft | 11.0 ft | 2 ft | 2 ft | 9 ft | 9 ft | 70 mph | Principal Arterial W/ C/L Prin Arterial | Paved - No Roadway Use | 6 ft | Rolling | Urbanized | Three Beam Barrier | Concrete |  | 07/29/2014 | Active | MULHOLLAND | 1 2 3 4 | 27.26 | 28.59 | 0.25 | 34.159836 | -118.636043 | MS ID 3407 | 715134 | Caltrans | None |  | Estimated | 129.4 Veh/Min (04/01/2015) | N/A | 1 | 1 | Other Loop (Unspecified) | Mainline | Urban | 2% | 20 | .7 | 20% | 50% | 50 | 59%
718145 | 44 ft | 11.0 ft | 2 ft | 2 ft | 9 ft | 9 ft | 70 mph | Principal Arterial W/ C/L Prin Arterial | Paved - No Roadway Use | 6 ft | Rolling | Urbanized | Three Beam Barrier | Concrete |  | 07/29/2014 | Active | MULHOLLAND | 1 | 27.26 | 28.59 | 0.00 | 34.159836 | -118.636043 | MS ID 3407 | 715134 | Caltrans | 72868 |  | Estimated |  | N/A | 1 | 1 | Other Loop (Unspecified) | Off Ramp | Urban | 20 | 20% | .7 | 95%
716387 | 44 ft | 11.0 ft | 2 ft | 2 ft | 9 ft | 9 ft | 70 mph | Principal Arterial W/ C/L Prin Arterial | Paved - No Roadway Use | 6 ft | Rolling | Urbanized | Three Beam Barrier | Concrete |  | 07/29/2014 | Active | MULHOLLAND | 1 | 27.26 | 28.59 | 0.00 | 34.159836 | -118.636043 | MS ID 3407 | 715134 | Caltrans | 72866 |  | Estimated |  | N/A | 1 | 1 | Other Loop (Unspecified) | On Ramp | Urban | 20 | 20% | .7 | 95%
772355 | 48 ft | 12.0 ft | 10 ft | 10 ft | 10 ft | 10 ft | 70 mph | Principal Arterial W/ C/L Prin Arterial | Paved - No Roadway Use | 14 ft | Rolling | Urbanized | Concrete Barrier | Concrete |  | 07/29/2014 | Active | CRAFTMAN | 1 2 3 4 | 27.6 | 28.93 | 0.43 | 34.157863 | -118.64146 | MS ID 2005 | 772345 | Caltrans | 77030 |  | Estimated | 151.2 Veh/Min (04/01/2015) | N/A | 1 | 1 | Other Loop (Unspecified) | Opposite Side Mainline | Urban | 2% | 20 | .7 | 20% | 50% | 50 | 59%
716389 | 48 ft | 12.0 ft | 10 ft | 10 ft | 10 ft | 10 ft | 70 mph | Principal Arterial W/ C/L Prin Arterial | Paved - No Roadway Use | 22 ft | Rolling | Urbanized | Concrete Barrier w/Glare Screen | Concrete | No Special Features | 07/29/2014 | Active | PKWY CALABASAS 1 | 1 | 28.12 | 29.45 | 0.00 | 34.1544 | -118.649487 | MS ID 4177 | 715457 | Caltrans | 72871 |  | Estimated |  | N/A | 1 | 1 | Other Loop (Unspecified) | On Ramp | Urban | 20 | 20% | .7 | 95%
718148 | 48 ft | 12.0 ft | 10 ft | 10 ft | 10 ft | 10 ft | 70 mph | Principal Arterial W/ C/L Prin Arterial | Paved - No Roadway Use | 22 ft | Rolling | Urbanized | Concrete Barrier w/Glare Screen | Concrete | No Special Features | 07/29/2014 | Active | PKWY CALABASAS 1 | 1 2 3 4 | 28.12 | 29.45 | 0.41 | 34.1544 | -118.649487 | MS ID 4177 | 715457 | Caltrans | None |  | Estimated | 126.2 Veh/Min (04/01/2015) | N/A | 1 | 1 | Other Loop (Unspecified) | Mainline | Urban | 2% | 20 | .7 | 20% | 50% | 50 | 59%
765444 | 48 ft | 12.0 ft | 10 ft | 10 ft | 10 ft | 10 ft | 70 mph | Principal Arterial W/ C/L Prin Arterial | Paved - No Roadway Use | 22 ft | Rolling | Urbanized | Concrete Barrier w/Glare Screen | Concrete | No Special Features | 07/29/2014 | Active | PKWY CALABASAS 2 | 1 2 3 4 | 28.42 | 29.75 | 0.54 | 34.152479 | -118.654183 | MS ID 4178 | 765439 | Caltrans | None |  | Estimated | 117.4 Veh/Min (04/01/2015) | N/A | 1 | 1 | Other Loop (Unspecified) | Mainline | Urban | 2% | 20 | .7 | 20% | 50% | 50 | 59%
770610 | 48 ft | 12.0 ft | 10 ft | 10 ft | 10 ft | 10 ft | 70 mph | Principal Arterial W/ C/L Prin Arterial | Paved - No Roadway Use | 22 ft | Rolling | Urbanized | Concrete Barrier w/Glare Screen | Concrete | No Special Features | 07/29/2014 | Active | CALABASAS ROAD | 1 2 3 4 | 28.42 | 29.75 | 0.15 | 34.152479 | -118.654183 | MS ID 2633 | 770601 | Caltrans | None |  | Estimated |  | N/A | 1 | 1 | Other Loop (Unspecified) | Mainline | Urban | 2% | 20 | .7 | 20% | 50% | 50 | 59%
765130 | 48 ft | 12.0 ft | 10 ft | 10 ft | 10 ft | 10 ft | 70 mph | Principal Arterial W/ C/L Prin Arterial | Paved - No Roadway Use | 22 ft | Rolling | Urbanized | Concrete Barrier w/Glare Screen | Concrete | No Special Features | 07/29/2014 | Active | PKWY CALABASAS 2 | 1 2 | 28.42 | 29.75 | 0.00 | 34.152479 | -118.654183 | MS ID 4178 | 765439 | Caltrans | 72876 |  | Estimated |  | N/A | 1 | 1 | Other Loop (Unspecified) | Off Ramp | Urban | 20 | 20% | .7 | 95%
718040 | 48 ft | 12.0 ft | 10 ft | 10 ft | 10 ft | 10 ft | 70 mph | Principal Arterial W/ C/L Prin Arterial | Paved - No Roadway Use | 22 ft | Rolling | Urbanized | Concrete Barrier w/Glare Screen | Concrete | No Special Features | 07/29/2014 | Active | PKWY CALABASAS 2 | 1 | 28.42 | 29.75 | 0.00 | 34.152479 | -118.654183 | MS ID 4178 | 765439 | Caltrans | 72875 |  | Estimated |  | N/A | 1 | 1 | Other Loop (Unspecified) | On Ramp | Urban | 20 | 20% | .7 | 95%
716390 | 48 ft | 12.0 ft | 10 ft | 10 ft | 10 ft | 10 ft | 70 mph | Principal Arterial W/ C/L Prin Arterial | Paved - No Roadway Use | 22 ft | Rolling | Urbanized | Concrete Barrier w/Glare Screen | Concrete | No Special Features | 07/29/2014 | Active | CALABASAS | 1 2 3 4 5 | 29.5 | 30.83 | 0.79 | 34.149135 | -118.672472 | MS ID 2634 | 715830 | Caltrans | None |  | Estimated |  | N/A | 1 | 1 | Other Loop (Unspecified) | Mainline | Urban | 2% | 20 | .7 | 20% | 50% | 50 | 59%
716391 | 48 ft | 12.0 ft | 10 ft | 10 ft | 10 ft | 10 ft | 70 mph | Principal Arterial W/ C/L Prin Arterial | Paved - No Roadway Use | 22 ft | Rolling | Urbanized | Concrete Barrier w/Glare Screen | Concrete | No Special Features | 07/29/2014 | Active | TRUCK STOP | 1 2 3 4 | 30 | 31.33 | 0.76 | 34.151032 | -118.680765 | MS ID 2635 | 715831 | Caltrans | None |  | Estimated |  | N/A | 1 | 1 | Other Loop (Unspecified) | Mainline | Urban | 2% | 20 | .7 | 20% | 50% | 50 | 59%
716392 | 48 ft | 12.0 ft | 10 ft | 10 ft | 10 ft | 10 ft | 70 mph | Principal Arterial W/ C/L Prin Arterial | Paved - No Roadway Use | 22 ft | Rolling | Urbanized | Concrete Barrier w/Glare Screen | Concrete | No Special Features | 07/29/2014 | Active | LAS VIRGENES 1 | 1 2 3 4 | 31.02 | 32.35 | 0.60 | 34.148836 | -118.697394 | MS ID 4176 | 715456 | Caltrans | None |  | Estimated | 135.4 Veh/Min (04/01/2015) | N/A | 1 | 1 | Other Loop (Unspecified) | Mainline | Urban | 2% | 20 | .7 | 20% | 50% | 50 | 59%
764752 | 48 ft | 12.0 ft | 10 ft | 10 ft | 10 ft | 10 ft | 70 mph | Principal Arterial W/ C/L Prin Arterial | Paved - No Roadway Use | 22 ft | Rolling | Urbanized | Concrete Barrier w/Glare Screen | Concrete | No Special Features | 07/29/2014 | Active | LAS VIRGENES | 1 | 31.02 | 32.35 | 0.00 | 34.148836 | -118.697394 | MS ID 4176 | 715456 | Caltrans | 72878 |  | Estimated |  | N/A | 1 | 1 | Other Loop (Unspecified) | On Ramp | Urban | 20 | 20% | .7 | 95%
772565 | 48 ft | 12.0 ft | 10 ft | 10 ft | 10 ft | 10 ft | 70 mph | Principal Arterial W/ C/L Prin Arterial | Paved - No Roadway Use | 22 ft | Rolling | Urbanized | Concrete Barrier | Base & Surface >= 7" Thick | Lane Transitions | 07/29/2014 | Active | LAS VIRGENES | 1 | 31.2 | 32.53 | 0.00 | 34.146784 | -118.699337 | MS ID 2421 | 772558 | Caltrans | None |  | Estimated |  | N/A | 1 | 1 | Other Loop (Unspecified) | Off Ramp | Urban | 20 | 20% | .7 | 95%
772564 | 48 ft | 12.0 ft | 10 ft | 10 ft | 10 ft | 10 ft | 70 mph | Principal Arterial W/ C/L Prin Arterial | Paved - No Roadway Use | 22 ft | Rolling | Urbanized | Concrete Barrier | Base & Surface >= 7" Thick | Lane Transitions | 07/29/2014 | Active | LAS VIRGENES | 1 2 3 4 | 31.2 | 32.53 | 0.12 | 34.146784 | -118.699337 | MS ID 2421 | 772558 | Caltrans | None |  | Estimated | 113.8 Veh/Min (04/01/2015) | N/A | 1 | 1 | Other Loop (Unspecified) | Mainline | Urban | 2% | 20 | .7 | 20% | 50% | 50 | 59%
771740 | 48 ft | 12.0 ft | 10 ft | 10 ft | 10 ft | 10 ft | 70 mph | Principal Arterial W/ C/L Prin Arterial | Paved - No Roadway Use | 22 ft | Rolling | Urbanized | Concrete Barrier | Base & Surface >= 7" Thick | Lane Transitions | 07/29/2014 | Active | LAS VIRGENES 2 | 1 | 31.25 | 32.58 | 0.00 | 34.14622 | -118.699888 | MS ID 4175 | 715455 | Caltrans | 72882 |  | Estimated |  | N/A | 1 | 1 | Other Loop (Unspecified) | Off Ramp | Urban | 20 | 20% | .7 | 95%
764646 | 48 ft | 12.0 ft | 10 ft | 10 ft | 10 ft | 10 ft | 70 mph | Principal Arterial W/ C/L Prin Arterial | Paved - No Roadway Use | 22 ft | Rolling | Urbanized | Concrete Barrier | Base & Surface >= 7" Thick | Lane Transitions | 07/29/2014 | Active | LAS VIRGENES 2 | 1 2 3 4 | 31.25 | 32.58 | 0.30 | 34.14622 | -118.699888 | MS ID 4175 | 715455 | Caltrans | None |  | Estimated | 131.0 Veh/Min (04/01/2015) | N/A | 1 | 1 | Other Loop (Unspecified) | Mainline | Urban | 2% | 20 | .7 | 20% | 50% | 50 | 59%
771739 | 48 ft | 12.0 ft | 10 ft | 10 ft | 10 ft | 10 ft | 70 mph | Principal Arterial W/ C/L Prin Arterial | Paved - No Roadway Use | 22 ft | Rolling | Urbanized | Concrete Barrier | Base & Surface >= 7" Thick | Lane Transitions | 07/29/2014 | Active | LAS VIRGENES 2 | 1 | 31.25 | 32.58 | 0.00 | 34.14622 | -118.699888 | MS ID 4175 | 715455 | Caltrans | 72881 |  | Estimated |  | N/A | 1 | 1 | Other Loop (Unspecified) | On Ramp | Urban | 20 | 20% | .7 | 95%
772571 | 60 ft | 12.0 ft | 10 ft | 10 ft | 10 ft | 10 ft | 70 mph | Principal Arterial W/ C/L Prin Arterial | Paved - No Roadway Use | 22 ft | Rolling | Urbanized | Concrete Barrier | Base & Surface >= 7" Thick | Lane Transitions | 07/29/2014 | Active | LOST HILLS | 1 2 3 4 | 31.8 | 33.13 | 0.29 | 34.141576 | -118.707668 | MS ID 2470 | 772566 | Caltrans | None |  | Estimated |  | N/A | 1 | 1 | Other Loop (Unspecified) | Mainline | Urban | 2% | 20 | .7 | 20% | 50% | 50 | 59%
771731 | 60 ft | 12.0 ft | 10 ft | 10 ft | 10 ft | 10 ft | 70 mph | Principal Arterial W/ C/L Prin Arterial | Paved - No Roadway Use | 22 ft | Rolling | Urbanized | Concrete Barrier | Base & Surface >= 7" Thick | Lane Transitions | 07/29/2014 | Active | LOST HILLS | 1 | 31.83 | 33.16 | 0.00 | 34.141371 | -118.708131 | MS ID 4174 | 715454 | Caltrans | 72883 |  | Estimated |  | N/A | 1 | 1 | Other Loop (Unspecified) | On Ramp | Urban | 20 | 20% | .7 | 95%
771732 | 60 ft | 12.0 ft | 10 ft | 10 ft | 10 ft | 10 ft | 70 mph | Principal Arterial W/ C/L Prin Arterial | Paved - No Roadway Use | 22 ft | Rolling | Urbanized | Concrete Barrier | Base & Surface >= 7" Thick | Lane Transitions | 07/29/2014 | Active | LOST HILLS | 1 | 31.83 | 33.16 | 0.00 | 34.141371 | -118.708131 | MS ID 4174 | 715454 | Caltrans | None |  | Estimated |  | N/A | 1 | 1 | Other Loop (Unspecified) | Off Ramp | Urban | 20 | 20% | .7 | 95%
764641 | 60 ft | 12.0 ft | 10 ft | 10 ft | 10 ft | 10 ft | 70 mph | Principal Arterial W/ C/L Prin Arterial | Paved - No Roadway Use | 22 ft | Rolling | Urbanized | Concrete Barrier | Base & Surface >= 7" Thick | Lane Transitions | 07/29/2014 | Active | LOST HILLS | 1 2 3 4 | 31.83 | 33.16 | 0.38 | 34.141371 | -118.708131 | MS ID 4174 | 715454 | Caltrans | None |  | Estimated | 134.0 Veh/Min (04/01/2015) | N/A | 1 | 1 | Other Loop (Unspecified) | Mainline | Urban | 2% | 20 | .7 | 20% | 50% | 50 | 59%
765128 | 48 ft | 12.0 ft | 10 ft | 10 ft | 10 ft | 10 ft | 70 mph | Principal Arterial W/ C/L Prin Arterial | Paved - No Roadway Use | 22 ft | Rolling | Urbanized | Concrete Barrier | Base & Surface >= 7" Thick | No Special Features | 07/29/2014 | Active | LOST HILLS | 1 | 32.06 | 33.39 | 0.00 | 34.140053 | -118.711822 | MS ID 4161 | 715444 | Caltrans | 72886 |  | Estimated |  | N/A | 1 | 1 | Other Loop (Unspecified) | Opposite Side Off Ramp | Urban | 20 | 20% | .7 | 95%
764637 | 60 ft | 12.0 ft | 10 ft | 10 ft | 10 ft | 10 ft | 70 mph | Principal Arterial W/ C/L Prin Arterial | Paved - No Roadway Use | 22 ft | Rolling | Urbanized | Concrete Barrier | Base & Surface >= 7" Thick | Lane Transitions | 07/29/2014 | Active | LIBERTY CANYON RD 1 | 1 2 3 4 | 32.55 | 33.88 | 0.52 | 34.138582 | -118.720114 | MS ID 4173 | 715453 | Caltrans | None |  | Estimated | 134.6 Veh/Min (04/01/2015) | N/A | 1 | 1 | Other Loop (Unspecified) | Mainline | Urban | 2% | 20 | .7 | 20% | 50% | 50 | 59%
716395 | 60 ft | 12.0 ft | 10 ft | 10 ft | 10 ft | 10 ft | 70 mph | Principal Arterial W/ C/L Prin Arterial | Paved - No Roadway Use | 22 ft | Rolling | Urbanized | Concrete Barrier | Base & Surface >= 7" Thick | Lane Transitions | 07/29/2014 | Active | LIBERTY CANYON RD 1 | 1 | 32.55 | 33.88 | 0.00 | 34.138582 | -118.720114 | MS ID 4173 | 715453 | Caltrans | 72887 |  | Estimated |  | N/A | 1 | 1 | Other Loop (Unspecified) | Passage | Urban | 20 | 20% | .7 | 95%
768265 | 48 ft | 12.0 ft | 10 ft | 10 ft | 10 ft | 10 ft | 70 mph | Principal Arterial W/ C/L Prin Arterial | Paved - No Roadway Use | 22 ft | Rolling | Urbanized | Concrete Barrier | Base & Surface >= 7" Thick | Lane Transitions | 07/29/2014 | Active | LIBERTY CANYON RD 2 | 1 2 3 4 | 32.86 | 34.19 | 0.61 | 34.137921 | -118.725469 | MS ID 2632 | 768260 | Caltrans | None |  | Estimated | 142.0 Veh/Min (04/01/2015) | N/A | 1 | 1 | Other Loop (Unspecified) | Mainline | Urban | 2% | 20 | .7 | 20% | 50% | 50 | 59%
768255 | 48 ft | 12.0 ft | 10 ft | 10 ft | 10 ft | 10 ft | 70 mph | Principal Arterial W/ C/L Prin Arterial | Paved - No Roadway Use | 22 ft | Rolling | Urbanized | Concrete Barrier | Base & Surface >= 7" Thick | Lane Transitions | 07/29/2014 | Active | LIBERTY CANYON RD 2 | 1 | 32.9 | 34.23 | 0.00 | 34.137885 | -118.726163 | MS ID 4162 | 715445 | Caltrans | 72889 |  | Estimated |  | N/A | 1 | 1 | Other Loop (Unspecified) | Opposite Side Off Ramp | Urban | 20 | 20% | .7 | 95%
718345 | 48 ft | 12.0 ft | 17 ft | 17 ft | 10 ft | 10 ft | 70 mph | Principal Arterial W/ C/L Prin Arterial | Paved - No Roadway Use | 36 ft | Rolling | Urbanized | Concrete Barrier | Base & Surface >= 7" Thick | No Special Features | 07/29/2014 | Active | PALO COMADO CYN | 1 | 33.76 | 35.09 | 0.00 | 34.143077 | -118.739279 | MS ID 4172 | 715452 | Caltrans | 72893 |  | Estimated |  | N/A | 1 | 1 | Other Loop (Unspecified) | Passage | Urban | 20 | 20% | .7 | 95%
764632 | 48 ft | 12.0 ft | 17 ft | 17 ft | 10 ft | 10 ft | 70 mph | Principal Arterial W/ C/L Prin Arterial | Paved - No Roadway Use | 36 ft | Rolling | Urbanized | Concrete Barrier | Base & Surface >= 7" Thick | No Special Features | 07/29/2014 | Active | PALO COMADO CYN | 1 2 3 4 | 33.76 | 35.09 | 0.56 | 34.143077 | -118.739279 | MS ID 4172 | 715452 | Caltrans | None |  | Estimated | 132.6 Veh/Min (04/01/2015) | N/A | 1 | 1 | Other Loop (Unspecified) | Mainline | Urban | 2% | 20 | .7 | 20% | 50% | 50 | 59%
764733 | 48 ft | 12.0 ft | 17 ft | 17 ft | 10 ft | 10 ft | 70 mph | Principal Arterial W/ C/L Prin Arterial | Paved - No Roadway Use | 36 ft | Rolling | Urbanized | Concrete Barrier | Base & Surface >= 7" Thick | No Special Features | 07/29/2014 | Active | PALO COMADO CYN | 1 | 33.76 | 35.09 | 0.00 | 34.143077 | -118.739279 | MS ID 4172 | 715452 | Caltrans | 72895 |  | Estimated |  | N/A | 1 | 1 | Other Loop (Unspecified) | Off Ramp | Urban | 20 | 20% | .7 | 95%
765100 | 48 ft | 12.0 ft | 17 ft | 17 ft | 10 ft | 10 ft | 70 mph | Principal Arterial W/ C/L Prin Arterial | Paved - No Roadway Use | 36 ft | Rolling | Urbanized | Concrete Barrier | Base & Surface >= 7" Thick | Lane Transitions | 07/29/2014 | Active | LEWIS | 1 2 3 4 | 33.98 | 35.31 | 0.57 | 34.143067 | -118.743123 | MS ID 2582 | 715807 | Caltrans | None |  | Estimated | 146.2 Veh/Min (04/01/2015) | N/A | 1 | 1 | Other Loop (Unspecified) | Opposite Side Mainline | Urban | 2% | 20 | .7 | 20% | 50% | 50 | 59%
772193 | 48 ft | 12.0 ft | 8 ft | 8 ft | 10 ft | 10 ft | 70 mph | Principal Arterial W/ C/L Prin Arterial | Unpaved | 36 ft | Rolling | Urbanized | Metal Beam Barrier w/Glare Screen | Base & Surface >= 7" Thick | No Special Features | 07/29/2014 | Active | KANAN 2 | 1 2 3 4 | 34.9 | 36.23 | 0.47 | 34.145632 | -118.758879 | MS ID 4150 | 772182 | Caltrans | None |  | Estimated |  | N/A | 1 | 1 | Other Loop (Unspecified) | Mainline | Urban | 2% | 20 | .7 | 20% | 50% | 50 | 59%
772195 | 48 ft | 12.0 ft | 8 ft | 8 ft | 10 ft | 10 ft | 70 mph | Principal Arterial W/ C/L Prin Arterial | Unpaved | 36 ft | Rolling | Urbanized | Metal Beam Barrier w/Glare Screen | Base & Surface >= 7" Thick | No Special Features | 07/29/2014 | Active | KANAN 2 | 1 | 34.9 | 36.23 | 0.00 | 34.145632 | -118.758879 | MS ID 4150 | 772182 | Caltrans | None |  | Estimated |  | N/A | 1 | 1 | Other Loop (Unspecified) | Off Ramp | Urban | 20 | 20% | .7 | 95%
772194 | 48 ft | 12.0 ft | 8 ft | 8 ft | 10 ft | 10 ft | 70 mph | Principal Arterial W/ C/L Prin Arterial | Unpaved | 36 ft | Rolling | Urbanized | Metal Beam Barrier w/Glare Screen | Base & Surface >= 7" Thick | No Special Features | 07/29/2014 | Active | KANAN 2 | 1 | 34.9 | 36.23 | 0.00 | 34.145632 | -118.758879 | MS ID 4150 | 772182 | Caltrans | None |  | Estimated |  | N/A | 1 | 1 | Other Loop (Unspecified) | On Ramp | Urban | 20 | 20% | .7 | 95%
718149 | 48 ft | 12.0 ft | 8 ft | 8 ft | 10 ft | 10 ft | 70 mph | Principal Arterial W/ C/L Prin Arterial | Unpaved | 36 ft | Rolling | Urbanized | Metal Beam Barrier w/Glare Screen | Base & Surface >= 7" Thick | No Special Features | 07/29/2014 | Active | KANAN | 1 2 3 4 | 34.91 | 36.24 | 0.59 | 34.145654 | -118.759052 | MS ID 4171 | 715451 | Caltrans | None |  | Estimated | 126.0 Veh/Min (04/01/2015) | N/A | 1 | 1 | Other Loop (Unspecified) | Mainline | Urban | 2% | 20 | .7 | 20% | 50% | 50 | 59%
716399 | 48 ft | 12.0 ft | 8 ft | 8 ft | 10 ft | 10 ft | 70 mph | Principal Arterial W/ C/L Prin Arterial | Unpaved | 36 ft | Rolling | Urbanized | Metal Beam Barrier w/Glare Screen | Base & Surface >= 7" Thick | No Special Features | 07/29/2014 | Active | KANAN | 1 | 34.91 | 36.24 | 0.00 | 34.145654 | -118.759052 | MS ID 4171 | 715451 | Caltrans | 72896 |  | Estimated |  | N/A | 1 | 1 | Other Loop (Unspecified) | On Ramp | Urban | 20 | 20% | .7 | 95%
765147 | 48 ft | 12.0 ft | 8 ft | 8 ft | 10 ft | 10 ft | 70 mph | Principal Arterial W/ C/L Prin Arterial | Unpaved | 36 ft | Rolling | Urbanized | Metal Beam Barrier w/Glare Screen | Base & Surface >= 7" Thick | No Special Features | 07/29/2014 | Active | KANAN | 1 | 34.98 | 36.31 | 0.00 | 34.145811 | -118.76026 | MS ID 4164 | 758958 | Caltrans | 72898 |  | Estimated |  | N/A | 1 | 1 | Other Loop (Unspecified) | Opposite Side Off Ramp | Urban | 20 | 20% | .7 | 95%
716400 | [15 empty] | 07/29/2014 | Active | REYES ADOBE | 1 | 36.07 | 37.40 | 0.00 | 34.146952 | -118.779156 | MS ID 4170 | 715450 | Caltrans | None |  | Estimated |  | N/A | 1 | 1 | Other Loop (Unspecified) | On Ramp | Urban | 20 | 20% | .7 | 95%
774502 | [15 empty] | 07/29/2014 | Active | REYES ADOBE | 1 | 36.07 | 37.40 | 0.00 | 34.146952 | -118.779156 | MS ID 4170 | 715450 | Caltrans | 72903 |  | Estimated |  | N/A | 1 | 1 | 774501 | Off Ramp | Urban | 20 | 20% | .7 | 95%
718150 | [15 empty] | 07/29/2014 | Active | REYES ADOBE | 1 2 3 4 | 36.07 | 37.40 | 1.23 | 34.146952 | -118.779156 | MS ID 4170 | 715450 | Caltrans | 72030 |  | Estimated |  | N/A | 1 | 1 | Other Loop (Unspecified) | Mainline | Urban | 2% | 20 | .7 | 20% | 50% | 50 | 59%
718346 | 60 ft | 12.0 ft | 17 ft | 17 ft | 10 ft | 10 ft | 70 mph | Principal Arterial W/ C/L Prin Arterial | Unpaved | 36 ft | Rolling | Urbanized | Metal Beam Barrier w/Glare Screen | Base & Surface >= 7" Thick | No Special Features | 07/29/2014 | Active | LINDERO 1 | 1 | 37.37 | 38.70 | 0.00 | 34.148124 | -118.801429 | MS ID 4168 | 715448 | Caltrans | 72905 |  | Estimated |  | N/A | 1 | 1 | Other Loop (Unspecified) | On Ramp | Urban | 20 | 20% | .7 | 95%
764627 | 60 ft | 12.0 ft | 17 ft | 17 ft | 10 ft | 10 ft | 70 mph | Principal Arterial W/ C/L Prin Arterial | Unpaved | 36 ft | Rolling | Urbanized | Metal Beam Barrier w/Glare Screen | Base & Surface >= 7" Thick | No Special Features | 07/29/2014 | Active | LINDERO 1 | 1 2 3 4 | 37.37 | 38.70 | 0.76 | 34.148124 | -118.801429 | MS ID 4168 | 715448 | Caltrans | None |  | Estimated | 124.0 Veh/Min (04/01/2015) | N/A | 1 | 1 | Other Loop (Unspecified) | Mainline | Urban | 2% | 20 | .7 | 20% | 50% | 50 | 59%
764622 | 48 ft | 12.0 ft | 8 ft | 8 ft | 10 ft | 10 ft | 70 mph | Principal Arterial W/ C/L Prin Arterial | Unpaved | 36 ft | Rolling | Urbanized | Metal Beam Barrier w/Glare Screen | Base & Surface >= 7" Thick | No Special Features | 07/29/2014 | Active | LINDERO 2 | 1 2 3 4 | 37.58 | 38.91 | 0.79 | 34.149194 | -118.804893 | MS ID 4169 | 715449 | Caltrans | 79010 |  | Estimated | 122.0 Veh/Min (04/01/2015) | N/A | 1 | 1 | Other Loop (Unspecified) | Mainline | Urban | 2% | 20 | .7 | 20% | 50% | 50 | 59%
718347 | 48 ft | 12.0 ft | 8 ft | 8 ft | 10 ft | 10 ft | 70 mph | Principal Arterial W/ C/L Prin Arterial | Unpaved | 36 ft | Rolling | Urbanized | Metal Beam Barrier w/Glare Screen | Base & Surface >= 7" Thick | No Special Features | 07/29/2014 | Active | LINDERO 2 | 1 | 37.58 | 38.91 | 0.00 | 34.149194 | -118.804893 | MS ID 4169 | 715449 | Caltrans | 72908 |  | Estimated |  | N/A | 1 | 1 | Other Loop (Unspecified) | On Ramp | Urban | 20 | 20% | .7 | 95%
764731 | 48 ft | 12.0 ft | 8 ft | 8 ft | 10 ft | 10 ft | 70 mph | Principal Arterial W/ C/L Prin Arterial | Unpaved | 36 ft | Rolling | Urbanized | Metal Beam Barrier w/Glare Screen | Base & Surface >= 7" Thick | No Special Features | 07/29/2014 | Active | LINDERO 2 | 1 | 37.58 | 38.91 | 0.00 | 34.149194 | -118.804893 | MS ID 4169 | 715449 | Caltrans | 72911 |  | Estimated |  | N/A | 1 | 1 | Other Loop (Unspecified) | Off Ramp | Urban | 20 | 20% | .7 | 95%
760040 | 48 ft | 12.0 ft | 8 ft | 8 ft | 9 ft | 9 ft | 70 mph | Principal Arterial W/ C/L Prin Arterial | Separate Structure | 72 ft | Flat | Urbanized | Bridge barrier Railing | Bridge Deck | Lane Transitions | 07/29/2014 | Active | SEPULVEDA SB | 1 | R.6 | 0.60 | 0.00 | 33.931239 | -118.394434 | MS ID 2599 | 715822 | Caltrans | 72137 |  | Estimated |  | N/A | 1 | 1 | Other Loop (Unspecified) | On Ramp | Urban | 20 | 20% | .7 | 95%
716403 | 36 ft | 12.0 ft | 8 ft | 8 ft | 9 ft | 9 ft | 70 mph | Principal Arterial W/ C/L Prin Arterial | Separate Structure | 54 ft | Flat | Urbanized | Bridge barrier Railing | Bridge Deck | Lane Transitions | 07/29/2014 | Active | HUGHES | 1 | R.9 | 0.90 | 0.00 | 33.931132 | -118.389223 | MS ID 4584 | 715618 | Caltrans | 72141 |  | Estimated |  | N/A | 1 | 1 | Other Loop (Unspecified) | On Ramp | Urban | 20 | 20% | .7 | 95%
760046 | 36 ft | 12.0 ft | 8 ft | 8 ft | 9 ft | 9 ft | 70 mph | Principal Arterial W/ C/L Prin Arterial | Separate Structure | 54 ft | Flat | Urbanized | Bridge barrier Railing | Bridge Deck | Lane Transitions | 07/29/2014 | Active | HUGHES | 1 2 3 | R.9 | 0.90 | 1.07 | 33.931132 | -118.389223 | MS ID 4584 | 715618 | Caltrans | 74980 |  | Estimated |  | N/A | 1 | 1 | Other Loop (Unspecified) | Mainline | Urban | 2% | 20 | .7 | 20% | 50% | 50 | 59%
773047 | 36 ft | 12.0 ft | 8 ft | 8 ft | 9 ft | 9 ft | 70 mph | Principal Arterial W/ C/L Prin Arterial | Separate Structure | 54 ft | Flat | Urbanized | Bridge barrier Railing | Bridge Deck | Lane Transitions | 07/29/2014 | Active | DOUGLAS / NASH ST | 1 2 3 | R1.23 | 1.23 | 0.20 | 33.931041 | -118.38349 | MS ID 3070 | 773039 | Caltrans | None |  | Estimated |  | N/A | 1 | 1 | Other Loop (Unspecified) | Mainline | Urban | 2% | 20 | .7 | 20% | 50% | 50 | 59%
773048 | 36 ft | 12.0 ft | 8 ft | 8 ft | 9 ft | 9 ft | 70 mph | Principal Arterial W/ C/L Prin Arterial | Separate Structure | 54 ft | Flat | Urbanized | Bridge barrier Railing | Bridge Deck | Lane Transitions | 07/29/2014 | Active | DOUGLAS / NASH ST | 1 | R1.23 | 1.23 | 0.00 | 33.931041 | -118.38349 | MS ID 3070 | 773039 | Caltrans | 72143 |  | Estimated |  | N/A | 1 | 1 | Other Loop (Unspecified) | On Ramp | Urban | 20 | 20% | .7 | 95%
766875 | 48 ft | 12.0 ft | 8 ft | 8 ft | 9 ft | 9 ft | 70 mph | Principal Arterial W/ C/L Prin Arterial | Separate Structure | 54 ft | Flat | Urbanized | Bridge barrier Railing | Bridge Deck | Median Lane is HOV Lane | 07/29/2014 | Active | DOUGLAS | 1 | R1.3 | 1.30 | 0.29 | 33.931058 | -118.382272 | MS ID 4584 | 715618 | Caltrans | None |  | Estimated |  | N/A | 1 | 1 | Other Loop (Unspecified) | Mainline | Urban | 2% | 20 | .7 | 20% | 50% | 50 | 59%
766872 | 52 ft | 13.0 ft | 10 ft | 10 ft | 9 ft | 9 ft | 70 mph | Principal Arterial W/ C/L Prin Arterial | Paved - No Roadway Use | 56 ft | Flat | Urbanized | Conc. Barrier, Both Ways Inside Both Shoulders | Bridge Deck | Median Lane is HOV Lane | 07/29/2014 | Active | EB 105 TO SB 405 | 1 | R1.79 | 1.79 | 0.00 | 33.929821 | -118.373931 | MS ID 4585 | 715619 | Caltrans | None |  | Estimated |  | N/A | 1 | 1 | Other Loop (Unspecified) | Freeway to Freeway | Urban | 20 | 20% | .7 | 95%
763634 | 52 ft | 13.0 ft | 10 ft | 10 ft | 9 ft | 9 ft | 70 mph | Principal Arterial W/ C/L Prin Arterial | Paved - No Roadway Use | 56 ft | Flat | Urbanized | Conc. Barrier, Both Ways Inside Both Shoulders | Bridge Deck | Median Lane is HOV Lane | 07/29/2014 | Active | IMPERIAL 1 | 1 | R1.8 | 1.80 | 2.15 | 33.929816 | -118.373757 | MS ID 4585 | 715619 | Caltrans | None |  | Estimated |  | N/A | 1 | 1 | Other Loop (Unspecified) | HOV | Urban | 2% | 20 | .7 | 20% | 50% | 50 | 59%
766871 | 52 ft | 13.0 ft | 10 ft | 10 ft | 9 ft | 9 ft | 70 mph | Principal Arterial W/ C/L Prin Arterial | Paved - No Roadway Use | 56 ft | Flat | Urbanized | Conc. Barrier, Both Ways Inside Both Shoulders | Bridge Deck | Median Lane is HOV Lane | 07/29/2014 | Active | EB 105 TO NB 405 | 1 | R1.8 | 1.80 | 0.00 | 33.929816 | -118.373757 | MS ID 4585 | 715619 | Caltrans | None |  | Estimated |  | N/A | 1 | 1 | Other Loop (Unspecified) | Freeway to Freeway | Urban | 20 | 20% | .7 | 95%
760063 | 52 ft | 13.0 ft | 10 ft | 10 ft | 9 ft | 9 ft | 70 mph | Principal Arterial W/ C/L Prin Arterial | Paved - No Roadway Use | 56 ft | Flat | Urbanized | Conc. Barrier, Both Ways Inside Both Shoulders | Bridge Deck | Median Lane is HOV Lane | 07/29/2014 | Active | IMPERIAL 1 | 1 2 3 | R1.8 | 1.80 | 0.60 | 33.929816 | -118.373757 | MS ID 4585 | 715619 | Caltrans | None |  | Estimated |  | N/A | 1 | 1 | Other Loop (Unspecified) | Mainline | Urban | 2% | 20 | .7 | 20% | 50% | 50 | 59%
716406 | 52 ft | 13.0 ft | 10 ft | 10 ft | 9 ft | 9 ft | 70 mph | Principal Arterial W/ C/L Prin Arterial | Paved - No Roadway Use | 56 ft | Flat | Urbanized | Conc. Barrier, Both Ways Inside Both Shoulders | Bridge Deck | Median Lane is HOV Lane | 07/29/2014 | Active | IMPERIAL 1 | 1 | R1.8 | 1.80 | 0.00 | 33.929816 | -118.373757 | MS ID 4585 | 715619 | Caltrans | 72148 |  | Estimated |  | N/A | 1 | 1 | Other Loop (Unspecified) | On Ramp | Urban | 20 | 20% | .7 | 95%
767839 | 52 ft | 13.0 ft | 10 ft | 10 ft | 9 ft | 9 ft | 70 mph | Principal Arterial W/ C/L Prin Arterial | Paved - No Roadway Use | 56 ft | Flat | Urbanized | Conc. Barrier, Both Ways Inside Both Shoulders | Concrete | Median Lane is HOV Lane | 07/29/2014 | Active | FM 405 NB | 1 | R2.5 | 2.50 | 0.51 | 33.931513 | -118.361927 | MS ID 2907 | 767828 | Caltrans | None |  | Estimated | 22.6 Veh/Min (04/01/2015) | N/A | 1 | 1 | Other Loop (Unspecified) | HOV | Urban | 2% | 20 | .7 | 20% | 50% | 50 | 59%
767838 | 52 ft | 13.0 ft | 10 ft | 10 ft | 9 ft | 9 ft | 70 mph | Principal Arterial W/ C/L Prin Arterial | Paved - No Roadway Use | 56 ft | Flat | Urbanized | Conc. Barrier, Both Ways Inside Both Shoulders | Concrete | Median Lane is HOV Lane | 07/29/2014 | Active | FM 405 NB | 1 2 3 | R2.5 | 2.50 | 0.51 | 33.931513 | -118.361927 | MS ID 2907 | 767828 | Caltrans | 75020 |  | Estimated | 74.4 Veh/Min (04/01/2015) | N/A | 1 | 1 | Other Loop (Unspecified) | Mainline | Urban | 2% | 20 | .7 | 20% | 50% | 50 | 59%
767840 | 52 ft | 13.0 ft | 10 ft | 10 ft | 9 ft | 9 ft | 70 mph | Principal Arterial W/ C/L Prin Arterial | Paved - No Roadway Use | 56 ft | Flat | Urbanized | Conc. Barrier, Both Ways Inside Both Shoulders | Concrete | Median Lane is HOV Lane | 07/29/2014 | Active | FM 405 NB | 1 | R2.5 | 2.50 | 0.00 | 33.931513 | -118.361927 | MS ID 2907 | 767828 | Caltrans | 72151 |  | Estimated |  | N/A | 1 | 1 | Other Loop (Unspecified) | On Ramp | Urban | 20 | 20% | .7 | 95%
773657 | 24 ft | 4.8 ft | 10 ft | 10 ft | 10 ft | 10 ft | 70 mph | Principal Arterial W/ C/L Prin Arterial | Paved - No Roadway Use | 56 ft | Flat | Urbanized | Conc. Barrier, Both Ways Inside Both Shoulders | Concrete | Median Lane is HOV Lane | 07/29/2014 | Active | SB 405 TO EB 105 | 1 | R2.82 | 2.82 | 0.00 | 33.933059 | -118.356686 | MS ID 2916 | 773648 | Caltrans | None |  | Estimated |  | N/A | 1 | 1 | Other Loop (Unspecified) | Passage | Urban | 20 | 20% | .7 | 95%
773656 | 24 ft | 4.8 ft | 10 ft | 10 ft | 10 ft | 10 ft | 70 mph | Principal Arterial W/ C/L Prin Arterial | Paved - No Roadway Use | 56 ft | Flat | Urbanized | Conc. Barrier, Both Ways Inside Both Shoulders | Concrete | Median Lane is HOV Lane | 07/29/2014 | Active | SB 405 TO EB 105 | 1 2 3 | R2.82 | 2.82 | 0.30 | 33.933059 | -118.356686 | MS ID 2916 | 773648 | Caltrans | None |  | Estimated | 80.0 Veh/Min (04/01/2015) | N/A | 1 | 1 | Other Loop (Unspecified) | Mainline | Urban | 2% | 20 | .7 | 20% | 50% | 50 | 59%
773658 | 24 ft | 4.8 ft | 10 ft | 10 ft | 10 ft | 10 ft | 70 mph | Principal Arterial W/ C/L Prin Arterial | Paved - No Roadway Use | 56 ft | Flat | Urbanized | Conc. Barrier, Both Ways Inside Both Shoulders | Concrete | Median Lane is HOV Lane | 07/29/2014 | Active | SB 405 TO EB 105 | 1 | R2.82 | 2.82 | 0.30 | 33.933059 | -118.356686 | MS ID 2916 | 773648 | Caltrans | None |  | Estimated | 38.0 Veh/Min (04/01/2015) | N/A | 1 | 1 | Other Loop (Unspecified) | HOV | Urban | 2% | 20 | .7 | 20% | 50% | 50 | 59%
760073 | 64 ft | 12.8 ft | 10 ft | 10 ft | 10 ft | 10 ft | 70 mph | Principal Arterial W/ C/L Prin Arterial | Paved - No Roadway Use | 70 ft | Flat | Urbanized | Conc. Barrier, Both Ways Inside Both Shoulders | Concrete | Median Lane is HOV Lane | 07/29/2014 | Active | HAWTHORNE | 1 | R3.1 | 3.10 | 0.39 | 33.933294 | -118.351898 | MS ID 4807 | 715639 | Caltrans | None |  | Estimated | 24.0 Veh/Min (04/01/2015) | N/A | 1 | 1 | Other Loop (Unspecified) | HOV | Urban | 2% | 20 | .7 | 20% | 50% | 50 | 59%
716410 | 64 ft | 12.8 ft | 10 ft | 10 ft | 10 ft | 10 ft | 70 mph | Principal Arterial W/ C/L Prin Arterial | Paved - No Roadway Use | 70 ft | Flat | Urbanized | Conc. Barrier, Both Ways Inside Both Shoulders | Concrete | Median Lane is HOV Lane | 07/29/2014 | Active | HAWTHORNE | 1 | R3.1 | 3.10 | 0.00 | 33.933294 | -118.351898 | MS ID 4807 | 715639 | Caltrans | None |  | Estimated |  | N/A | 1 | 1 | Other Loop (Unspecified) | On Ramp | Urban | 20 | 20% | .7 | 95%
760076 | 64 ft | 12.8 ft | 10 ft | 10 ft | 10 ft | 10 ft | 70 mph | Principal Arterial W/ C/L Prin Arterial | Paved - No Roadway Use | 70 ft | Flat | Urbanized | Conc. Barrier, Both Ways Inside Both Shoulders | Concrete | Median Lane is HOV Lane | 07/29/2014 | Active | HAWTHORNE | 1 | R3.1 | 3.10 | 0.00 | 33.933294 | -118.351898 | MS ID 4807 | 715639 | Caltrans | 72154 |  | Estimated |  | N/A | 1 | 1 | Other Loop (Unspecified) | Off Ramp | Urban | 20 | 20% | .7 | 95%
760074 | 64 ft | 12.8 ft | 10 ft | 10 ft | 10 ft | 10 ft | 70 mph | Principal Arterial W/ C/L Prin Arterial | Paved - No Roadway Use | 70 ft | Flat | Urbanized | Conc. Barrier, Both Ways Inside Both Shoulders | Concrete | Median Lane is HOV Lane | 07/29/2014 | Active | HAWTHORNE | 1 2 3 4 | R3.1 | 3.10 | 0.39 | 33.933294 | -118.351898 | MS ID 4807 | 715639 | Caltrans | None |  | Estimated | 126.0 Veh/Min (04/01/2015) | N/A | 1 | 1 | Other Loop (Unspecified) | Mainline | Urban | 2% | 20 | .7 | 20% | 50% | 50 | 59%
760085 | 52 ft | 13.0 ft | 10 ft | 10 ft | 10 ft | 10 ft | 70 mph | Principal Arterial W/ C/L Prin Arterial | Paved - Roadway Use | 56 ft | Flat | Urbanized | Conc. Barrier, Both Ways Inside Both Shoulders | Concrete | Median Lane is HOV Lane | 07/29/2014 | Active | IMPERIAL 3 | 1 | R3.6 | 3.60 | 0.55 | 33.930073 | -118.344285 | MS ID 4669 | 715638 | Caltrans | None |  | Estimated | 29.2 Veh/Min (04/01/2015) | N/A | 1 | 1 | Other Loop (Unspecified) | HOV | Urban | 2% | 20 | .7 | 20% | 50% | 50 | 59%
716412 | 52 ft | 13.0 ft | 10 ft | 10 ft | 10 ft | 10 ft | 70 mph | Principal Arterial W/ C/L Prin Arterial | Paved - Roadway Use | 56 ft | Flat | Urbanized | Conc. Barrier, Both Ways Inside Both Shoulders | Concrete | Median Lane is HOV Lane | 07/29/2014 | Active | IMPERIAL 3 | 1 | R3.6 | 3.60 | 0.00 | 33.930073 | -118.344285 | MS ID 4669 | 715638 | Caltrans | 72156 |  | Estimated |  | N/A | 1 | 1 | Other Loop (Unspecified) | On Ramp | Urban | 20 | 20% | .7 | 95%
760080 | 52 ft | 13.0 ft | 10 ft | 10 ft | 10 ft | 10 ft | 70 mph | Principal Arterial W/ C/L Prin Arterial | Paved - Roadway Use | 56 ft | Flat | Urbanized | Conc. Barrier, Both Ways Inside Both Shoulders | Concrete | Median Lane is HOV Lane | 07/29/2014 | Active | IMPERIAL 3 | 1 2 3 | R3.6 | 3.60 | 0.55 | 33.930073 | -118.344285 | MS ID 4669 | 715638 | Caltrans | None |  | Estimated | 110.0 Veh/Min (04/01/2015) | N/A | 1 | 1 | Other Loop (Unspecified) | Mainline | Urban | 2% | 20 | .7 | 20% | 50% | 50 | 59%
760090 | 64 ft | 12.8 ft | 10 ft | 10 ft | 9 ft | 9 ft | 70 mph | Principal Arterial W/ C/L Prin Arterial | Paved - Roadway Use | 56 ft | Flat | Urbanized | Conc. Barrier, Both Ways Inside Both Shoulders | Concrete | Median Lane is HOV Lane | 07/29/2014 | Active | YUKON | 1 | R4.2 | 4.20 | 0.50 | 33.924911 | -118.335537 | MS ID 2614 | 715827 | Caltrans | None |  | Estimated | 28.4 Veh/Min (04/01/2015) | N/A | 1 | 1 | Other Loop (Unspecified) | HOV | Urban | 2% | 20 | .7 | 20% | 50% | 50 | 59%
716414 | 64 ft | 12.8 ft | 10 ft | 10 ft | 9 ft | 9 ft | 70 mph | Principal Arterial W/ C/L Prin Arterial | Paved - Roadway Use | 56 ft | Flat | Urbanized | Conc. Barrier, Both Ways Inside Both Shoulders | Concrete | Median Lane is HOV Lane | 07/29/2014 | Active | YUKON | 1 2 3 4 | R4.2 | 4.20 | 0.50 | 33.924911 | -118.335537 | MS ID 2614 | 715827 | Caltrans | None |  | Estimated | 118.2 Veh/Min (04/01/2015) | N/A | 1 | 1 | Other Loop (Unspecified) | Mainline | Urban | 2% | 20 | .7 | 20% | 50% | 50 | 59%
760091 | 64 ft | 12.8 ft | 10 ft | 10 ft | 9 ft | 9 ft | 70 mph | Principal Arterial W/ C/L Prin Arterial | Paved - Roadway Use | 56 ft | Flat | Urbanized | Conc. Barrier, Both Ways Inside Both Shoulders | Concrete | Median Lane is HOV Lane | 07/29/2014 | Active | YUKON | 1 | R4.2 | 4.20 | 0.00 | 33.924911 | -118.335537 | MS ID 2614 | 715827 | Caltrans | 72163 |  | Estimated |  | N/A | 1 | 1 | Other Loop (Unspecified) | Off Ramp | Urban | 20 | 20% | .7 | 95%
760100 | 52 ft | 13.0 ft | 10 ft | 10 ft | 10 ft | 10 ft | 70 mph | Principal Arterial W/ C/L Prin Arterial | Paved - Roadway Use | 56 ft | Flat | Urbanized | Conc. Barrier, Both Ways Inside Both Shoulders | Concrete | Median Lane is HOV Lane | 07/29/2014 | Active | CRENSHAW 1 | 1 | R4.6 | 4.60 | 0.35 | 33.924855 | -118.32862 | MS ID 4810 | 715642 | Caltrans | None |  | Estimated | 27.8 Veh/Min (04/01/2015) | N/A | 1 | 1 | Other Loop (Unspecified) | HOV | Urban | 2% | 20 | .7 | 20% | 50% | 50 | 59%
716416 | 52 ft | 13.0 ft | 10 ft | 10 ft | 10 ft | 10 ft | 70 mph | Principal Arterial W/ C/L Prin Arterial | Paved - Roadway Use | 56 ft | Flat | Urbanized | Conc. Barrier, Both Ways Inside Both Shoulders | Concrete | Median Lane is HOV Lane | 07/29/2014 | Active | CRENSHAW SB | 1 | R4.6 | 4.60 | 0.00 | 33.924855 | -118.32862 | MS ID 4810 | 715642 | Caltrans | 72165 |  | Estimated |  | N/A | 1 | 1 | Other Loop (Unspecified) | On Ramp | Urban | 20 | 20% | .7 | 95%
760101 | 52 ft | 13.0 ft | 10 ft | 10 ft | 10 ft | 10 ft | 70 mph | Principal Arterial W/ C/L Prin Arterial | Paved - Roadway Use | 56 ft | Flat | Urbanized | Conc. Barrier, Both Ways Inside Both Shoulders | Concrete | Median Lane is HOV Lane | 07/29/2014 | Active | CRENSHAW 1 | 1 2 3 | R4.6 | 4.60 | 0.35 | 33.924855 | -118.32862 | MS ID 4810 | 715642 | Caltrans | None |  | Estimated | 106.2 Veh/Min (04/01/2015) | N/A | 1 | 1 | Other Loop (Unspecified) | Mainline | Urban | 2% | 20 | .7 | 20% | 50% | 50 | 59%
716418 | 64 ft | 12.8 ft | 10 ft | 10 ft | 10 ft | 10 ft | 70 mph | Principal Arterial W/ C/L Prin Arterial | Paved - Roadway Use | 68 ft | Flat | Urbanized | Conc. Barrier, Both Ways Inside Both Shoulders | Concrete | Median Lane is HOV Lane | 07/29/2014 | Active | CRENSHAW NB | 1 | R4.9 | 4.90 | 0.00 | 33.925162 | -118.323479 | MS ID 4812 | 715644 | Caltrans | 72168 |  | Estimated |  | N/A | 1 | 1 | Other Loop (Unspecified) | On Ramp | Urban | 20 | 20% | .7 | 95%
760110 | 64 ft | 12.8 ft | 10 ft | 10 ft | 10 ft | 10 ft | 70 mph | Principal Arterial W/ C/L Prin Arterial | Paved - Roadway Use | 68 ft | Flat | Urbanized | Conc. Barrier, Both Ways Inside Both Shoulders | Concrete | Median Lane is HOV Lane | 07/29/2014 | Active | CRENSHAW 2 | 1 | R4.9 | 4.90 | 0.45 | 33.925162 | -118.323479 | MS ID 4812 | 715644 | Caltrans | None |  | Estimated | 28.6 Veh/Min (04/01/2015) | N/A | 1 | 1 | Other Loop (Unspecified) | HOV | Urban | 2% | 20 | .7 | 20% | 50% | 50 | 59%
760112 | 64 ft | 12.8 ft | 10 ft | 10 ft | 10 ft | 10 ft | 70 mph | Principal Arterial W/ C/L Prin Arterial | Paved - Roadway Use | 68 ft | Flat | Urbanized | Conc. Barrier, Both Ways Inside Both Shoulders | Concrete | Median Lane is HOV Lane | 07/29/2014 | Active | CRENSHAW 2 | 1 2 3 4 | R4.9 | 4.90 | 0.45 | 33.925162 | -118.323479 | MS ID 4812 | 715644 | Caltrans | 75040 |  | Estimated | 118.6 Veh/Min (04/01/2015) | N/A | 1 | 1 | Other Loop (Unspecified) | Mainline | Urban | 2% | 20 | .7 | 20% | 50% | 50 | 59%
716419 | 64 ft | 12.8 ft | 10 ft | 10 ft | 10 ft | 10 ft | 70 mph | Principal Arterial W/ C/L Prin Arterial | Paved - Roadway Use | 56 ft | Flat | Urbanized | Conc. Barrier, Both Ways Inside Both Shoulders | Concrete | Median Lane is HOV Lane | 07/29/2014 | Active | WILTON | 1 2 3 4 | R5.5 | 5.50 | 0.55 | 33.925238 | -118.313092 | MS ID 2585 | 715809 | Caltrans | None |  | Estimated | 126.8 Veh/Min (04/01/2015) | N/A | 1 | 1 | Other Loop (Unspecified) | Mainline | Urban | 2% | 20 | .7 | 20% | 50% | 50 | 59%
760117 | 64 ft | 12.8 ft | 10 ft | 10 ft | 10 ft | 10 ft | 70 mph | Principal Arterial W/ C/L Prin Arterial | Paved - Roadway Use | 56 ft | Flat | Urbanized | Conc. Barrier, Both Ways Inside Both Shoulders | Concrete | Median Lane is HOV Lane | 07/29/2014 | Active | E/O WILTON | 1 | R5.5 | 5.50 | 0.55 | 33.925238 | -118.313092 | MS ID 2585 | 715809 | Caltrans | None |  | Estimated | 46.0 Veh/Min (04/01/2015) | N/A | 1 | 1 | Other Loop (Unspecified) | HOV | Urban | 2% | 20 | .7 | 20% | 50% | 50 | 59%
716421 | 64 ft | 12.8 ft | 10 ft | 10 ft | 10 ft | 10 ft | 70 mph | Principal Arterial W/ C/L Prin Arterial | Paved - Roadway Use | 56 ft | Flat | Urbanized | Conc. Barrier, Both Ways Inside Both Shoulders | Concrete | Median Lane is HOV Lane | 07/29/2014 | Active | NORMANDIE | 1 2 3 4 | R6 | 6.00 | 0.55 | 33.926392 | -118.304528 | MS ID 2587 | 715811 | Caltrans | None |  | Estimated | 152.0 Veh/Min (04/01/2015) | N/A | 1 | 1 | Other Loop (Unspecified) | Mainline | Urban | 2% | 20 | .7 | 20% | 50% | 50 | 59%
760122 | 64 ft | 12.8 ft | 10 ft | 10 ft | 10 ft | 10 ft | 70 mph | Principal Arterial W/ C/L Prin Arterial | Paved - Roadway Use | 56 ft | Flat | Urbanized | Conc. Barrier, Both Ways Inside Both Shoulders | Concrete | Median Lane is HOV Lane | 07/29/2014 | Active | W/O NORMANDIE | 1 | R6 | 6.00 | 0.55 | 33.926392 | -118.304528 | MS ID 2587 | 715811 | Caltrans | None |  | Estimated | 35.0 Veh/Min (04/01/2015) | N/A | 1 | 1 | Other Loop (Unspecified) | HOV | Urban | 2% | 20 | .7 | 20% | 50% | 50 | 59%
760130 | 76 ft | 12.7 ft | 9 ft | 9 ft | 10 ft | 10 ft | 70 mph | Principal Arterial W/ C/L Prin Arterial | Paved - Roadway Use | 68 ft | Flat | Urbanized | Conc. Barrier, Both Ways Inside Both Shoulders | Concrete | Median Lane is HOV Lane | 08/07/2014 | Active | W/O VERMONT | 1 | R6.6 | 6.60 | 0.60 | 33.928424 | -118.29444 | MS ID 2589 | 715813 | Caltrans | None |  | Estimated | 32.8 Veh/Min (04/01/2015) | N/A | 1 | 1 | Other Loop (Unspecified) | HOV | Urban | 2% | 20 | .7 | 20% | 50% | 50 | 59%
760128 | 76 ft | 12.7 ft | 9 ft | 9 ft | 10 ft | 10 ft | 70 mph | Principal Arterial W/ C/L Prin Arterial | Paved - Roadway Use | 68 ft | Flat | Urbanized | Conc. Barrier, Both Ways Inside Both Shoulders | Concrete | Median Lane is HOV Lane | 07/29/2014 | Active | W/O VERMONT | 1 | R6.6 | 6.60 | 0.00 | 33.928424 | -118.29444 | MS ID 2589 | 715813 | Caltrans | 72171 |  | Estimated |  | N/A | 1 | 1 | Other Loop (Unspecified) | Off Ramp | Urban | 20 | 20% | .7 | 95%
716424 | 76 ft | 12.7 ft | 9 ft | 9 ft | 10 ft | 10 ft | 70 mph | Principal Arterial W/ C/L Prin Arterial | Paved - Roadway Use | 68 ft | Flat | Urbanized | Conc. Barrier, Both Ways Inside Both Shoulders | Concrete | Median Lane is HOV Lane | 08/07/2014 | Active | VERMONT | 1 2 3 4 5 | R6.6 | 6.60 | 0.60 | 33.928424 | -118.29444 | MS ID 2589 | 715813 | Caltrans | None |  | Estimated | 117.2 Veh/Min (04/01/2015) | N/A | 1 | 1 | Other Loop (Unspecified) | Mainline | Urban | 2% | 20 | .7 | 20% | 50% | 50 | 59%
716883 | 52 ft | 13.0 ft | 9 ft | 9 ft | 10 ft | 10 ft | 70 mph | Principal Arterial W/ C/L Prin Arterial | Paved - Roadway Use | 78 ft | Flat | Urbanized | Conc. Barrier, Both Ways Inside Both Shoulders | Concrete | Median Lane is HOV Lane | 07/29/2014 | Active | HOOVER | 1 | R7.2 | 7.20 | 0.00 | 33.928478 | -118.284031 | MS ID 4816 | 715648 | Caltrans | 72179 |  | Estimated |  | N/A | 1 | 1 | Other Loop (Unspecified) | On Ramp | Urban | 20 | 20% | .7 | 95%
774614 | 52 ft | 13.0 ft | 9 ft | 9 ft | 10 ft | 10 ft | 70 mph | Principal Arterial W/ C/L Prin Arterial | Paved - Roadway Use | 78 ft | Flat | Urbanized | Conc. Barrier, Both Ways Inside Both Shoulders | Concrete | Median Lane is HOV Lane | 08/07/2014 | Active | HOOVER | 1 2 3 | R7.2 | 7.20 | 0.48 | 33.928478 | -118.284031 | MS ID 4816 | 715648 | Caltrans | 75060 |  | Estimated | 74.4 Veh/Min (04/01/2015) | N/A | 1 | 1 | 774610 | Mainline | Urban | 2% | 20 | .7 | 20% | 50% | 50 | 59%
774615 | 52 ft | 13.0 ft | 9 ft | 9 ft | 10 ft | 10 ft | 70 mph | Principal Arterial W/ C/L Prin Arterial | Paved - Roadway Use | 78 ft | Flat | Urbanized | Conc. Barrier, Both Ways Inside Both Shoulders | Concrete | Median Lane is HOV Lane | 08/07/2014 | Active | HOOVER | 1 | R7.2 | 7.20 | 0.48 | 33.928478 | -118.284031 | MS ID 4816 | 715648 | Caltrans | None |  | Estimated |  | N/A | 1 | 1 | 774613 | HOV | Urban | 2% | 20 | .7 | 20% | 50% | 50 | 59%
765476 | 52 ft | 13.0 ft | 8 ft | 8 ft | 10 ft | 10 ft | 70 mph | Principal Arterial W/ C/L Prin Arterial | Paved - Roadway Use | 99 ft | Flat | Urbanized | Conc. Barrier, Both Ways Inside Both Shoulders | Bridge Deck | Median Lane is HOV Lane | 08/07/2014 | Active | FM 110 SB | 1 2 3 | R7.55 | 7.55 | 0.18 | 33.928419 | -118.277962 | MS ID 2920 | 715861 | Caltrans | None |  | Estimated | 100.6 Veh/Min (04/01/2015) | N/A | 1 | 1 | Other Loop (Unspecified) | Mainline | Urban | 2% | 20 | .7 | 20% | 50% | 50 | 59%
716430 | 52 ft | 13.0 ft | 8 ft | 8 ft | 10 ft | 10 ft | 70 mph | Principal Arterial W/ C/L Prin Arterial | Paved - Roadway Use | 99 ft | Flat | Urbanized | Conc. Barrier, Both Ways Inside Both Shoulders | Bridge Deck | Median Lane is HOV Lane | 07/29/2014 | Active | SB 110 TO EB 105 | 1 2 | R7.55 | 7.55 | 0.00 | 33.928419 | -118.277962 | MS ID 2920 | 715861 | Caltrans | None |  | Estimated |  | N/A | 1 | 1 | Other Loop (Unspecified) | Freeway to Freeway | Urban | 20 | 20% | .7 | 95%
760156 | 52 ft | 13.0 ft | 8 ft | 8 ft | 10 ft | 10 ft | 70 mph | Principal Arterial W/ C/L Prin Arterial | Paved - Roadway Use | 99 ft | Flat | Urbanized | Conc. Barrier, Both Ways Inside Both Shoulders | Bridge Deck | Median Lane is HOV Lane | 07/29/2014 | Active | FM 110 SB | 1 | R7.55 | 7.55 | 0.00 | 33.928419 | -118.277962 | MS ID 2920 | 715861 | Caltrans | 72182 |  | Estimated |  | N/A | 1 | 1 | Other Loop (Unspecified) | Passage | Urban | 20 | 20% | .7 | 95%
760167 | 52 ft | 13.0 ft | 8 ft | 8 ft | 9 ft | 9 ft | 70 mph | Principal Arterial W/ C/L Prin Arterial | Paved - Roadway Use | 99 ft | Flat | Urbanized | Conc. Barrier, Both Ways Inside Both Shoulders | Concrete | Median Lane is HOV Lane | 07/29/2014 | Active | FM 110 NB | 1 2 3 | R7.56 | 7.56 | 0.13 | 33.928407 | -118.277789 | MS ID 2911 | 715854 | Caltrans | None |  | Estimated | 86.0 Veh/Min (04/01/2015) | N/A | 1 | 1 | Other Loop (Unspecified) | Mainline | Urban | 2% | 20 | .7 | 20% | 50% | 50 | 59%
760166 | 52 ft | 13.0 ft | 8 ft | 8 ft | 9 ft | 9 ft | 70 mph | Principal Arterial W/ C/L Prin Arterial | Paved - Roadway Use | 99 ft | Flat | Urbanized | Conc. Barrier, Both Ways Inside Both Shoulders | Concrete | Median Lane is HOV Lane | 08/07/2014 | Active | FM 110 NB | 1 | R7.56 | 7.56 | 0.30 | 33.928407 | -118.277789 | MS ID 2911 | 715854 | Caltrans | None |  | Estimated | 81.0 Veh/Min (04/01/2015) | N/A | 1 | 1 | Other Loop (Unspecified) | HOV | Urban | 2% | 20 | .7 | 20% | 50% | 50 | 59%
760168 | 52 ft | 13.0 ft | 8 ft | 8 ft | 9 ft | 9 ft | 70 mph | Principal Arterial W/ C/L Prin Arterial | Paved - Roadway Use | 99 ft | Flat | Urbanized | Conc. Barrier, Both Ways Inside Both Shoulders | Concrete | Median Lane is HOV Lane | 07/29/2014 | Active | FM 110 NB | 1 | R7.56 | 7.56 | 0.00 | 33.928407 | -118.277789 | MS ID 2911 | 715854 | Caltrans | 72186 |  | Estimated |  | N/A | 1 | 1 | Other Loop (Unspecified) | Passage | Urban | 20 | 20% | .7 | 95%
771725 | 52 ft | 13.0 ft | 8 ft | 8 ft | 9 ft | 9 ft | 70 mph | Principal Arterial W/ C/L Prin Arterial | Paved - Roadway Use | 99 ft | Flat | Urbanized | Conc. Barrier, Both Ways Inside Both Shoulders | Concrete | Median Lane is HOV Lane | 07/29/2014 | Active | FM 110 NB | 1 | R7.56 | 7.56 | 0.00 | 33.928407 | -118.277789 | MS ID 2911 | 715854 | Caltrans | None |  | Estimated |  | N/A | 1 | 1 | Other Loop (Unspecified) | Freeway to Freeway | Urban | 20 | 20% | .7 | 95%
760139 | 52 ft | 13.0 ft | 8 ft | 8 ft | 9 ft | 9 ft | 70 mph | Principal Arterial W/ C/L Prin Arterial | Paved - Roadway Use | 90 ft | Flat | Urbanized | Conc. Barrier, Both Ways Inside Both Shoulders | Bridge Deck | Median Lane is HOV Lane | 07/29/2014 | Active | MAIN | 1 | R7.8 | 7.80 | 0.32 | 33.927891 | -118.273645 | MS ID 2637 | 715833 | Caltrans | None |  | Estimated |  | N/A | 1 | 1 | Other Loop (Unspecified) | HOV | Urban | 2% | 20 | .7 | 20% | 50% | 50 | 59%
716427 | 52 ft | 13.0 ft | 8 ft | 8 ft | 9 ft | 9 ft | 70 mph | Principal Arterial W/ C/L Prin Arterial | Paved - Roadway Use | 90 ft | Flat | Urbanized | Conc. Barrier, Both Ways Inside Both Shoulders | Bridge Deck | Median Lane is HOV Lane | 07/29/2014 | Active | MAIN | 1 2 3 | R7.8 | 7.80 | 0.32 | 33.927891 | -118.273645 | MS ID 2637 | 715833 | Caltrans | None |  | Estimated | 79.0 Veh/Min (04/01/2015) | N/A | 1 | 1 | Other Loop (Unspecified) | Mainline | Urban | 2% | 20 | .7 | 20% | 50% | 50 | 59%
760173 | 64 ft | 12.8 ft | 10 ft | 10 ft | 9 ft | 9 ft | 70 mph | Principal Arterial W/ C/L Prin Arterial | Paved - Roadway Use | 68 ft | Flat | Urbanized | Conc. Barrier, Both Ways Inside Both Shoulders | Concrete | Median Lane is HOV Lane | 07/29/2014 | Active | AVALON | 1 | R8.2 | 8.20 | 0.30 | 33.927305 | -118.266557 | MS ID 2638 | 715834 | Caltrans | None |  | Estimated | 26.6 Veh/Min (04/01/2015) | N/A | 1 | 1 | Other Loop (Unspecified) | HOV | Urban | 2% | 20 | .7 | 20% | 50% | 50 | 59%
716431 | 64 ft | 12.8 ft | 10 ft | 10 ft | 9 ft | 9 ft | 70 mph | Principal Arterial W/ C/L Prin Arterial | Paved - Roadway Use | 68 ft | Flat | Urbanized | Conc. Barrier, Both Ways Inside Both Shoulders | Concrete | Median Lane is HOV Lane | 07/29/2014 | Active | AVALON | 1 2 3 4 | R8.2 | 8.20 | 0.30 | 33.927305 | -118.266557 | MS ID 2638 | 715834 | Caltrans | None |  | Estimated | 114.4 Veh/Min (04/01/2015) | N/A | 1 | 1 | Other Loop (Unspecified) | Mainline | Urban | 2% | 20 | .7 | 20% | 50% | 50 | 59%
716433 | 64 ft | 12.8 ft | 10 ft | 10 ft | 9 ft | 9 ft | 70 mph | Principal Arterial W/ C/L Prin Arterial | Paved - Roadway Use | 68 ft | Flat | Urbanized | Conc. Barrier, Both Ways Inside Both Shoulders | Concrete | Median Lane is HOV Lane | 07/29/2014 | Active | STANFORD | 1 2 3 4 | R8.4 | 8.40 | 0.40 | 33.927289 | -118.263121 | MS ID 2639 | 715835 | Caltrans | 75080 |  | Estimated |  | N/A | 1 | 1 | Other Loop (Unspecified) | Mainline | Urban | 2% | 20 | .7 | 20% | 50% | 50 | 59%
760178 | 64 ft | 12.8 ft | 10 ft | 10 ft | 9 ft | 9 ft | 70 mph | Principal Arterial W/ C/L Prin Arterial | Paved - Roadway Use | 68 ft | Flat | Urbanized | Conc. Barrier, Both Ways Inside Both Shoulders | Concrete | Median Lane is HOV Lane | 07/29/2014 | Active | STANFORD | 1 | R8.4 | 8.40 | 0.40 | 33.927289 | -118.263121 | MS ID 2639 | 715835 | Caltrans | None |  | Estimated |  | N/A | 1 | 1 | Other Loop (Unspecified) | HOV | Urban | 2% | 20 | .7 | 20% | 50% | 50 | 59%
760520 | 52 ft | 13.0 ft | 10 ft | 10 ft | 10 ft | 10 ft | 70 mph | Principal Arterial W/ C/L Prin Arterial | Paved - Roadway Use | 50 ft | Flat | Urbanized | Conc. Barrier, Both Ways Inside Both Shoulders | Concrete | Median Lane is HOV Lane | 07/29/2014 | Active | CENTRAL | 1 2 | R8.8 | 8.80 | 0.00 | 33.927658 | -118.256273 | MS ID 4834 | 715656 | Caltrans | 72187 |  | Estimated |  | N/A | 1 | 1 | Other Loop (Unspecified) | Opposite Side Off Ramp | Urban | 20 | 20% | .7 | 95%
716436 | 52 ft | 13.0 ft | 10 ft | 10 ft | 10 ft | 10 ft | 70 mph | Principal Arterial W/ C/L Prin Arterial | Paved - Roadway Use | 50 ft | Flat | Urbanized | Conc. Barrier, Both Ways Inside Both Shoulders | Bridge Deck | Median Lane is HOV Lane | 07/29/2014 | Active | CENTRAL | 1 | R9 | 9.00 | 0.00 | 33.928141 | -118.252891 | MS ID 4835 | 715657 | Caltrans | 72191 |  | Estimated |  | N/A | 1 | 1 | Other Loop (Unspecified) | On Ramp | Urban | 20 | 20% | .7 | 95%
760187 | 52 ft | 13.0 ft | 10 ft | 10 ft | 10 ft | 10 ft | 70 mph | Principal Arterial W/ C/L Prin Arterial | Paved - Roadway Use | 50 ft | Flat | Urbanized | Conc. Barrier, Both Ways Inside Both Shoulders | Bridge Deck | Median Lane is HOV Lane | 07/29/2014 | Active | CENTRAL | 1 2 3 | R9 | 9.00 | 0.65 | 33.928141 | -118.252891 | MS ID 4835 | 715657 | Caltrans | None |  | Estimated | 98.8 Veh/Min (04/01/2015) | N/A | 1 | 1 | Other Loop (Unspecified) | Mainline | Urban | 2% | 20 | .7 | 20% | 50% | 50 | 59%
760188 | 52 ft | 13.0 ft | 10 ft | 10 ft | 10 ft | 10 ft | 70 mph | Principal Arterial W/ C/L Prin Arterial | Paved - Roadway Use | 50 ft | Flat | Urbanized | Conc. Barrier, Both Ways Inside Both Shoulders | Bridge Deck | Median Lane is HOV Lane | 07/29/2014 | Active | CENTRAL | 1 | R9 | 9.00 | 0.65 | 33.928141 | -118.252891 | MS ID 4835 | 715657 | Caltrans | None |  | Estimated | 20.0 Veh/Min (04/01/2015) | N/A | 1 | 1 | Other Loop (Unspecified) | HOV | Urban | 2% | 20 | .7 | 20% | 50% | 50 | 59%
760201 | 52 ft | 13.0 ft | 10 ft | 10 ft | 9 ft | 9 ft | 70 mph | Principal Arterial W/ C/L Prin Arterial | Paved - Roadway Use | 65 ft | Flat | Urbanized | Conc. Barrier, Both Ways Inside Both Shoulders | Concrete | Median Lane is HOV Lane | 07/29/2014 | Active | WILMINGTON | 1 | R9.7 | 9.70 | 0.00 | 33.928223 | -118.240518 | MS ID 4836 | 715658 | Caltrans | 72192 |  | Estimated |  | N/A | 1 | 1 | Other Loop (Unspecified) | Off Ramp | Urban | 20 | 20% | .7 | 95%
760199 | 52 ft | 13.0 ft | 10 ft | 10 ft | 9 ft | 9 ft | 70 mph | Principal Arterial W/ C/L Prin Arterial | Paved - Roadway Use | 65 ft | Flat | Urbanized | Conc. Barrier, Both Ways Inside Both Shoulders | Concrete | Median Lane is HOV Lane | 07/29/2014 | Active | WILMINGTON | 1 | R9.7 | 9.70 | 0.75 | 33.928223 | -118.240518 | MS ID 4836 | 715658 | Caltrans | None |  | Estimated | 28.4 Veh/Min (04/01/2015) | N/A | 1 | 1 | Other Loop (Unspecified) | HOV | Urban | 2% | 20 | .7 | 20% | 50% | 50 | 59%
760196 | 52 ft | 13.0 ft | 10 ft | 10 ft | 9 ft | 9 ft | 70 mph | Principal Arterial W/ C/L Prin Arterial | Paved - Roadway Use | 65 ft | Flat | Urbanized | Conc. Barrier, Both Ways Inside Both Shoulders | Concrete | Median Lane is HOV Lane | 07/29/2014 | Active | WILMINGTON | 1 2 3 | R9.7 | 9.70 | 0.75 | 33.928223 | -118.240518 | MS ID 4836 | 715658 | Caltrans | None |  | Estimated | 98.8 Veh/Min (04/01/2015) | N/A | 1 | 1 | Other Loop (Unspecified) | Mainline | Urban | 2% | 20 | .7 | 20% | 50% | 50 | 59%
716438 | 52 ft | 13.0 ft | 10 ft | 10 ft | 9 ft | 9 ft | 70 mph | Principal Arterial W/ C/L Prin Arterial | Paved - Roadway Use | 65 ft | Flat | Urbanized | Conc. Barrier, Both Ways Inside Both Shoulders | Concrete | Median Lane is HOV Lane | 07/29/2014 | Active | WILMINGTON | 1 | R9.7 | 9.70 | 0.00 | 33.928223 | -118.240518 | MS ID 4836 | 715658 | Caltrans | 72193 |  | Estimated |  | N/A | 1 | 1 | Other Loop (Unspecified) | On Ramp | Urban | 20 | 20% | .7 | 95%
716440 | 52 ft | 13.0 ft | 10 ft | 10 ft | 9 ft | 9 ft | 70 mph | Principal Arterial W/ C/L Prin Arterial | Paved - Roadway Use | 55 ft | Flat | Urbanized | Conc. Barrier, Both Ways Inside Both Shoulders | Bridge Deck | Median Lane is HOV Lane | 07/29/2014 | Active | MONA | 1 2 3 | R10.5 | 10.50 | 0.60 | 33.929161 | -118.226832 | MS ID 2642 | 715838 | Caltrans | None |  | Estimated |  | N/A | 1 | 1 | Other Loop (Unspecified) | Mainline | Urban | 2% | 20 | .7 | 20% | 50% | 50 | 59%
760206 | 52 ft | 13.0 ft | 10 ft | 10 ft | 9 ft | 9 ft | 70 mph | Principal Arterial W/ C/L Prin Arterial | Paved - Roadway Use | 55 ft | Flat | Urbanized | Conc. Barrier, Both Ways Inside Both Shoulders | Bridge Deck | Median Lane is HOV Lane | 07/29/2014 | Active | MONA | 1 | R10.5 | 10.50 | 0.60 | 33.929161 | -118.226832 | MS ID 2642 | 715838 | Caltrans | None |  | Estimated |  | N/A | 1 | 1 | Other Loop (Unspecified) | HOV | Urban | 2% | 20 | .7 | 20% | 50% | 50 | 59%
716442 | 52 ft | 13.0 ft | 10 ft | 10 ft | 9 ft | 9 ft | 70 mph | Principal Arterial W/ C/L Prin Arterial | Paved - Roadway Use | 55 ft | Flat | Urbanized | Conc. Barrier, Both Ways Inside Both Shoulders | Bridge Deck | Median Lane is HOV Lane | 07/29/2014 | Active | STATE | 1 2 3 | R10.9 | 10.90 | 0.60 | 33.929098 | -118.220055 | MS ID 2643 | 715839 | Caltrans | 75100 |  | Estimated | 111.8 Veh/Min (04/01/2015) | N/A | 1 | 1 | Other Loop (Unspecified) | Mainline | Urban | 2% | 20 | .7 | 20% | 50% | 50 | 59%
760213 | 52 ft | 13.0 ft | 10 ft | 10 ft | 9 ft | 9 ft | 70 mph | Principal Arterial W/ C/L Prin Arterial | Paved - Roadway Use | 55 ft | Flat | Urbanized | Conc. Barrier, Both Ways Inside Both Shoulders | Bridge Deck | Median Lane is HOV Lane | 07/29/2014 | Active | STATE | 1 | R10.9 | 10.90 | 0.60 | 33.929098 | -118.220055 | MS ID 2643 | 715839 | Caltrans | None |  | Estimated | 36.0 Veh/Min (04/01/2015) | N/A | 1 | 1 | Other Loop (Unspecified) | HOV | Urban | 2% | 20 | .7 | 20% | 50% | 50 | 59%
760224 | 52 ft | 13.0 ft | 10 ft | 10 ft | 9 ft | 9 ft | 70 mph | Principal Arterial W/ C/L Prin Arterial | Paved - Roadway Use | 50 ft | Flat | Urbanized | Conc. Barrier, Both Ways Inside Both Shoulders | Concrete | Median Lane is HOV Lane | 07/29/2014 | Active | LONG BEACH 1 | 1 | R11.7 | 11.70 | 0.50 | 33.923785 | -118.207757 | MS ID 4840 | 715662 | Caltrans | None |  | Estimated | 25.6 Veh/Min (04/01/2015) | N/A | 1 | 1 | Other Loop (Unspecified) | HOV | Urban | 2% | 20 | .7 | 20% | 50% | 50 | 59%
760226 | 52 ft | 13.0 ft | 10 ft | 10 ft | 9 ft | 9 ft | 70 mph | Principal Arterial W/ C/L Prin Arterial | Paved - Roadway Use | 50 ft | Flat | Urbanized | Conc. Barrier, Both Ways Inside Both Shoulders | Concrete | Median Lane is HOV Lane | 07/29/2014 | Active | LONG BEACH 1 | 1 2 3 | R11.7 | 11.70 | 0.50 | 33.923785 | -118.207757 | MS ID 4840 | 715662 | Caltrans | None |  | Estimated | 90.4 Veh/Min (04/01/2015) | N/A | 1 | 1 | Other Loop (Unspecified) | Mainline | Urban | 2% | 20 | .7 | 20% | 50% | 50 | 59%
716446 | 52 ft | 13.0 ft | 10 ft | 10 ft | 9 ft | 9 ft | 70 mph | Principal Arterial W/ C/L Prin Arterial | Paved - Roadway Use | 50 ft | Flat | Urbanized | Conc. Barrier, Both Ways Inside Both Shoulders | Concrete | Median Lane is HOV Lane | 07/29/2014 | Active | LONG BEACH SB | 1 | R11.7 | 11.70 | 0.00 | 33.923785 | -118.207757 | MS ID 4840 | 715662 | Caltrans | 72199 |  | Estimated |  | N/A | 1 | 1 | Other Loop (Unspecified) | On Ramp | Urban | 20 | 20% | .7 | 95%
760227 | 52 ft | 13.0 ft | 10 ft | 10 ft | 9 ft | 9 ft | 70 mph | Principal Arterial W/ C/L Prin Arterial | Paved - Roadway Use | 50 ft | Flat | Urbanized | Conc. Barrier, Both Ways Inside Both Shoulders | Concrete | Median Lane is HOV Lane | 07/29/2014 | Active | LONG BEACH SB | 1 | R11.7 | 11.70 | 0.00 | 33.923785 | -118.207757 | MS ID 4840 | 715662 | Caltrans | 72197 |  | Estimated |  | N/A | 1 | 1 | Other Loop (Unspecified) | Off Ramp | Urban | 20 | 20% | .7 | 95%
760236 | 52 ft | 13.0 ft | 10 ft | 10 ft | 9 ft | 9 ft | 70 mph | Principal Arterial W/ C/L Prin Arterial | Paved - Roadway Use | 50 ft | Flat | Urbanized | Conc. Barrier, Both Ways Inside Both Shoulders | Concrete | Median Lane is HOV Lane | 07/29/2014 | Active | LONG BEACH 2 | 1 2 3 | R11.9 | 11.90 | 0.45 | 33.922422 | -118.20466 | MS ID 4841 | 715663 | Caltrans | None |  | Estimated | 99.8 Veh/Min (04/01/2015) | N/A | 1 | 1 | Other Loop (Unspecified) | Mainline | Urban | 2% | 20 | .7 | 20% | 50% | 50 | 59%
716447 | 52 ft | 13.0 ft | 10 ft | 10 ft | 9 ft | 9 ft | 70 mph | Principal Arterial W/ C/L Prin Arterial | Paved - Roadway Use | 50 ft | Flat | Urbanized | Conc. Barrier, Both Ways Inside Both Shoulders | Concrete | Median Lane is HOV Lane | 07/29/2014 | Active | LONG BEACH NB | 1 | R11.9 | 11.90 | 0.00 | 33.922422 | -118.20466 | MS ID 4841 | 715663 | Caltrans | 72202 |  | Estimated |  | N/A | 1 | 1 | Other Loop (Unspecified) | On Ramp | Urban | 20 | 20% | .7 | 95%
760237 | 52 ft | 13.0 ft | 10 ft | 10 ft | 9 ft | 9 ft | 70 mph | Principal Arterial W/ C/L Prin Arterial | Paved - Roadway Use | 50 ft | Flat | Urbanized | Conc. Barrier, Both Ways Inside Both Shoulders | Concrete | Median Lane is HOV Lane | 07/29/2014 | Active | LONG BEACH 2 | 1 | R11.9 | 11.90 | 0.45 | 33.922422 | -118.20466 | MS ID 4841 | 715663 | Caltrans | None |  | Estimated |  | N/A | 1 | 1 | Other Loop (Unspecified) | HOV | Urban | 2% | 20 | .7 | 20% | 50% | 50 | 59%
716449 | 64 ft | 12.8 ft | 10 ft | 10 ft | 9 ft | 9 ft | 70 mph | Principal Arterial W/ C/L Prin Arterial | Paved - Roadway Use | 50 ft | Flat | Urbanized | Conc. Barrier, Both Ways Inside Both Shoulders | Concrete | Median Lane is HOV Lane | 07/29/2014 | Active | HARRIS | 1 2 3 4 | R12.6 | 12.60 | 0.65 | 33.917731 | -118.194032 | MS ID 2646 | 715842 | Caltrans | 75120 |  | Estimated | 115.2 Veh/Min (04/01/2015) | N/A | 1 | 1 | Other Loop (Unspecified) | Mainline | Urban | 2% | 20 | .7 | 20% | 50% | 50 | 59%
760242 | 64 ft | 12.8 ft | 10 ft | 10 ft | 9 ft | 9 ft | 70 mph | Principal Arterial W/ C/L Prin Arterial | Paved - Roadway Use | 50 ft | Flat | Urbanized | Conc. Barrier, Both Ways Inside Both Shoulders | Concrete | Median Lane is HOV Lane | 07/29/2014 | Active | HARRIS | 1 | R12.6 | 12.60 | 0.65 | 33.917731 | -118.194032 | MS ID 2646 | 715842 | Caltrans | None |  | Estimated | 26.0 Veh/Min (04/01/2015) | N/A | 1 | 1 | Other Loop (Unspecified) | HOV | Urban | 2% | 20 | .7 | 20% | 50% | 50 | 59%
718155 | 52 ft | 13.0 ft | 10 ft | 10 ft | 10 ft | 10 ft | 70 mph | Principal Arterial W/ C/L Prin Arterial | Paved - Roadway Use | 50 ft | Flat | Urbanized | Conc. Barrier, Both Ways Inside Both Shoulders | Bridge Deck | Median Lane is HOV Lane | 07/29/2014 | Active | WRIGHT | 1 2 3 | R13.2 | 13.20 | 0.60 | 33.914156 | -118.184451 | MS ID 2630 | 715828 | Caltrans | None |  | Estimated |  | N/A | 1 | 1 | Other Loop (Unspecified) | Mainline | Urban | 2% | 20 | .7 | 20% | 50% | 50 | 59%
760246 | 52 ft | 13.0 ft | 10 ft | 10 ft | 10 ft | 10 ft | 70 mph | Principal Arterial W/ C/L Prin Arterial | Paved - Roadway Use | 50 ft | Flat | Urbanized | Conc. Barrier, Both Ways Inside Both Shoulders | Bridge Deck | Median Lane is HOV Lane | 07/29/2014 | Active | WRIGHT | 1 | R13.2 | 13.20 | 0.60 | 33.914156 | -118.184451 | MS ID 2630 | 715828 | Caltrans | None |  | Estimated |  | N/A | 1 | 1 | Other Loop (Unspecified) | HOV | Urban | 2% | 20 | .7 | 20% | 50% | 50 | 59%
760267 | 64 ft | 16.0 ft | 10 ft | 10 ft | 10 ft | 10 ft | 70 mph | Principal Arterial W/ C/L Prin Arterial | Paved - Roadway Use | 58 ft | Flat | Urbanized | Conc. Barrier, Both Ways Inside Both Shoulders | Concrete | Median Lane is HOV Lane | 07/29/2014 | Active | GARFIELD 1 | 1 | R13.8 | 13.80 | 0.31 | 33.911105 | -118.174619 | MS ID 2636 | 715832 | Caltrans | None |  | Estimated |  | N/A | 1 | 1 | Other Loop (Unspecified) | HOV | Urban | 2% | 20 | .7 | 20% | 50% | 50 | 59%
716453 | 64 ft | 16.0 ft | 10 ft | 10 ft | 10 ft | 10 ft | 70 mph | Principal Arterial W/ C/L Prin Arterial | Paved - Roadway Use | 58 ft | Flat | Urbanized | Conc. Barrier, Both Ways Inside Both Shoulders | Concrete | Median Lane is HOV Lane | 07/29/2014 | Active | GARFIELD 1 | 1 2 3 | R13.8 | 13.80 | 0.31 | 33.911105 | -118.174619 | MS ID 2636 | 715832 | Caltrans | None |  | Estimated |  | N/A | 1 | 1 | Other Loop (Unspecified) | Mainline | Urban | 2% | 20 | .7 | 20% | 50% | 50 | 59%
767858 | 76 ft | 12.7 ft | 10 ft | 10 ft | 10 ft | 10 ft | 70 mph | Principal Arterial W/ C/L Prin Arterial | Paved - Roadway Use | 58 ft | Flat | Urbanized | Conc. Barrier, Both Ways Inside Both Shoulders | Concrete | Median Lane is HOV Lane | 07/29/2014 | Active | FM 710 NB | 1 | R13.81 | 13.81 | 0.00 | 33.911091 | -118.174445 | MS ID 2905 | 715850 | Caltrans | 72208 |  | Estimated |  | N/A | 1 | 1 | Other Loop (Unspecified) | Passage | Urban | 20 | 20% | .7 | 95%
767857 | 76 ft | 12.7 ft | 10 ft | 10 ft | 10 ft | 10 ft | 70 mph | Principal Arterial W/ C/L Prin Arterial | Paved - Roadway Use | 58 ft | Flat | Urbanized | Conc. Barrier, Both Ways Inside Both Shoulders | Concrete | Median Lane is HOV Lane | 07/29/2014 | Active | FM 710 NB | 1 2 3 | R13.81 | 13.81 | 0.03 | 33.911091 | -118.174445 | MS ID 2905 | 715850 | Caltrans | None |  | Estimated |  | N/A | 1 | 1 | Other Loop (Unspecified) | Mainline | Urban | 2% | 20 | .7 | 20% | 50% | 50 | 59%
767859 | 76 ft | 12.7 ft | 10 ft | 10 ft | 10 ft | 10 ft | 70 mph | Principal Arterial W/ C/L Prin Arterial | Paved - Roadway Use | 58 ft | Flat | Urbanized | Conc. Barrier, Both Ways Inside Both Shoulders | Concrete | Median Lane is HOV Lane | 07/29/2014 | Active | FM 710 NB | 1 | R13.81 | 13.81 | 0.03 | 33.911091 | -118.174445 | MS ID 2905 | 715850 | Caltrans | None |  | Estimated |  | N/A | 1 | 1 | Other Loop (Unspecified) | HOV | Urban | 2% | 20 | .7 | 20% | 50% | 50 | 59%
767868 | 76 ft | 12.7 ft | 10 ft | 10 ft | 10 ft | 10 ft | 70 mph | Principal Arterial W/ C/L Prin Arterial | Paved - Roadway Use | 58 ft | Flat | Urbanized | Conc. Barrier, Both Ways Inside Both Shoulders | Concrete | Median Lane is HOV Lane | 07/29/2014 | Active | FM 710 SB | 1 2 3 | R13.86 | 13.86 | 0.30 | 33.911021 | -118.173573 | MS ID 2906 | 715851 | Caltrans | None |  | Estimated |  | N/A | 1 | 1 | Other Loop (Unspecified) | Mainline | Urban | 2% | 20 | .7 | 20% | 50% | 50 | 59%
767870 | 76 ft | 12.7 ft | 10 ft | 10 ft | 10 ft | 10 ft | 70 mph | Principal Arterial W/ C/L Prin Arterial | Paved - Roadway Use | 58 ft | Flat | Urbanized | Conc. Barrier, Both Ways Inside Both Shoulders | Concrete | Median Lane is HOV Lane | 07/29/2014 | Active | FM 710 SB | 1 | R13.86 | 13.86 | 0.30 | 33.911021 | -118.173573 | MS ID 2906 | 715851 | Caltrans | None |  | Estimated |  | N/A | 1 | 1 | Other Loop (Unspecified) | HOV | Urban | 2% | 20 | .7 | 20% | 50% | 50 | 59%
767869 | 76 ft | 12.7 ft | 10 ft | 10 ft | 10 ft | 10 ft | 70 mph | Principal Arterial W/ C/L Prin Arterial | Paved - Roadway Use | 58 ft | Flat | Urbanized | Conc. Barrier, Both Ways Inside Both Shoulders | Concrete | Median Lane is HOV Lane | 07/29/2014 | Active | FM 710 SB | 1 | R13.86 | 13.86 | 0.00 | 33.911021 | -118.173573 | MS ID 2906 | 715851 | Caltrans | 72212 |  | Estimated |  | N/A | 1 | 1 | Other Loop (Unspecified) | Passage | Urban | 20 | 20% | .7 | 95%
716456 | 76 ft | 12.7 ft | 10 ft | 10 ft | 10 ft | 10 ft | 70 mph | Principal Arterial W/ C/L Prin Arterial | Paved - Roadway Use | 58 ft | Flat | Urbanized | Conc. Barrier, Both Ways Inside Both Shoulders | Concrete | Median Lane is HOV Lane | 07/29/2014 | Active | FACADE | 1 2 3 4 5 | R14.4 | 14.40 | 0.47 | 33.91131 | -118.164179 | MS ID 2592 | 715815 | Caltrans | 75140 |  | Estimated | 128.2 Veh/Min (04/01/2015) | N/A | 1 | 1 | Other Loop (Unspecified) | Mainline | Urban | 2% | 20 | .7 | 20% | 50% | 50 | 59%
760279 | 76 ft | 12.7 ft | 10 ft | 10 ft | 10 ft | 10 ft | 70 mph | Principal Arterial W/ C/L Prin Arterial | Paved - Roadway Use | 58 ft | Flat | Urbanized | Conc. Barrier, Both Ways Inside Both Shoulders | Concrete | Median Lane is HOV Lane | 07/29/2014 | Active | E/O FACADE | 1 | R14.4 | 14.40 | 0.47 | 33.91131 | -118.164179 | MS ID 2592 | 715815 | Caltrans | None |  | Estimated | 30.0 Veh/Min (04/01/2015) | N/A | 1 | 1 | Other Loop (Unspecified) | HOV | Urban | 2% | 20 | .7 | 20% | 50% | 50 | 59%
716458 | 52 ft | 13.0 ft | 10 ft | 10 ft | 10 ft | 10 ft | 70 mph | Principal Arterial W/ C/L Prin Arterial | Paved - Roadway Use | 56 ft | Flat | Urbanized | Conc. Barrier, Both Ways Inside Both Shoulders | Concrete | Median Lane is HOV Lane | 07/29/2014 | Active | PARAMOUNT | 1 | R14.8 | 14.80 | 0.00 | 33.912001 | -118.157276 | MS ID 4578 | 715612 | Caltrans | 72219 |  | Estimated |  | N/A | 1 | 1 | Other Loop (Unspecified) | On Ramp | Urban | 20 | 20% | .7 | 95%
760283 | 52 ft | 13.0 ft | 10 ft | 10 ft | 10 ft | 10 ft | 70 mph | Principal Arterial W/ C/L Prin Arterial | Paved - Roadway Use | 56 ft | Flat | Urbanized | Conc. Barrier, Both Ways Inside Both Shoulders | Concrete | Median Lane is HOV Lane | 07/29/2014 | Active | PARAMOUNT | 1 2 3 | R14.8 | 14.80 | 0.45 | 33.912001 | -118.157276 | MS ID 4578 | 715612 | Caltrans | None |  | Estimated | 100.0 Veh/Min (04/01/2015) | N/A | 1 | 1 | Other Loop (Unspecified) | Mainline | Urban | 2% | 20 | .7 | 20% | 50% | 50 | 59%
760289 | 52 ft | 13.0 ft | 10 ft | 10 ft | 10 ft | 10 ft | 70 mph | Principal Arterial W/ C/L Prin Arterial | Paved - Roadway Use | 56 ft | Flat | Urbanized | Conc. Barrier, Both Ways Inside Both Shoulders | Concrete | Median Lane is HOV Lane | 07/29/2014 | Active | PARAMOUNT | 1 | R14.8 | 14.80 | 0.45 | 33.912001 | -118.157276 | MS ID 4578 | 715612 | Caltrans | None |  | Estimated | 29.2 Veh/Min (04/01/2015) | N/A | 1 | 1 | Other Loop (Unspecified) | HOV | Urban | 2% | 20 | .7 | 20% | 50% | 50 | 59%
760293 | 52 ft | 13.0 ft | 10 ft | 10 ft | 10 ft | 10 ft | 70 mph | Principal Arterial W/ C/L Prin Arterial | Paved - Roadway Use | 56 ft | Flat | Urbanized | Conc. Barrier, Both Ways Inside Both Shoulders | Concrete | Median Lane is HOV Lane | 07/29/2014 | Active | GARDENDALE | 1 | R15.3 | 15.30 | 0.40 | 33.912739 | -118.148633 | MS ID 2595 | 715818 | Caltrans | None |  | Estimated | 28.6 Veh/Min (04/01/2015) | N/A | 1 | 1 | Other Loop (Unspecified) | HOV | Urban | 2% | 20 | .7 | 20% | 50% | 50 | 59%
716460 | 52 ft | 13.0 ft | 10 ft | 10 ft | 10 ft | 10 ft | 70 mph | Principal Arterial W/ C/L Prin Arterial | Paved - Roadway Use | 56 ft | Flat | Urbanized | Conc. Barrier, Both Ways Inside Both Shoulders | Concrete | Median Lane is HOV Lane | 07/29/2014 | Active | GARDENDALE | 1 2 3 | R15.3 | 15.30 | 0.40 | 33.912739 | -118.148633 | MS ID 2595 | 715818 | Caltrans | None |  | Estimated | 110.0 Veh/Min (04/01/2015) | N/A | 1 | 1 | Other Loop (Unspecified) | Mainline | Urban | 2% | 20 | .7 | 20% | 50% | 50 | 59%
760301 | 52 ft | 13.0 ft | 10 ft | 10 ft | 10 ft | 10 ft | 70 mph | Principal Arterial W/ C/L Prin Arterial | Paved - Roadway Use | 56 ft | Flat | Urbanized | Conc. Barrier, Both Ways Inside Both Shoulders | Concrete | Median Lane is HOV Lane | 07/29/2014 | Active | LAKEWOOD 1 | 1 2 3 | R15.6 | 15.60 | 0.30 | 33.9129 | -118.143428 | MS ID 4579 | 715613 | Caltrans | 75160 |  | Estimated | 106.8 Veh/Min (04/01/2015) | N/A | 1 | 1 | Other Loop (Unspecified) | Mainline | Urban | 2% | 20 | .7 | 20% | 50% | 50 | 59%
760303 | 52 ft | 13.0 ft | 10 ft | 10 ft | 10 ft | 10 ft | 70 mph | Principal Arterial W/ C/L Prin Arterial | Paved - Roadway Use | 56 ft | Flat | Urbanized | Conc. Barrier, Both Ways Inside Both Shoulders | Concrete | Median Lane is HOV Lane | 07/29/2014 | Active | LAKEWOOD 1 | 1 | R15.6 | 15.60 | 0.30 | 33.9129 | -118.143428 | MS ID 4579 | 715613 | Caltrans | None |  | Estimated | 46.4 Veh/Min (04/01/2015) | N/A | 1 | 1 | Other Loop (Unspecified) | HOV | Urban | 2% | 20 | .7 | 20% | 50% | 50 | 59%
763893 | 52 ft | 13.0 ft | 10 ft | 10 ft | 10 ft | 10 ft | 70 mph | Principal Arterial W/ C/L Prin Arterial | Paved - Roadway Use | 56 ft | Flat | Urbanized | Conc. Barrier, Both Ways Inside Both Shoulders | Concrete | Median Lane is HOV Lane | 07/29/2014 | Active | LAKEWOOD1 | 1 | R15.6 | 15.60 | 0.00 | 33.9129 | -118.143428 | MS ID 4579 | 715613 | Caltrans | 72222 |  | Estimated |  | N/A | 1 | 1 | Other Loop (Unspecified) | Off Ramp | Urban | 20 | 20% | .7 | 95%
716462 | 52 ft | 13.0 ft | 10 ft | 10 ft | 10 ft | 10 ft | 70 mph | Principal Arterial W/ C/L Prin Arterial | Paved - Roadway Use | 56 ft | Flat | Urbanized | Conc. Barrier, Both Ways Inside Both Shoulders | Concrete | Median Lane is HOV Lane | 07/29/2014 | Active | LAKEWOOD SB | 1 | R15.6 | 15.60 | 0.00 | 33.9129 | -118.143428 | MS ID 4579 | 715613 | Caltrans | None |  | Estimated |  | N/A | 1 | 1 | Other Loop (Unspecified) | On Ramp | Urban | 20 | 20% | .7 | 95%
760315 | 64 ft | 12.8 ft | 10 ft | 10 ft | 10 ft | 10 ft | 70 mph | Principal Arterial W/ C/L Prin Arterial | Paved - Roadway Use | 68 ft | Flat | Urbanized | Conc. Barrier, Both Ways Inside Both Shoulders | Concrete | Median Lane is HOV Lane | 07/29/2014 | Active | LAKEWOOD 2 | 1 2 3 4 | R15.9 | 15.90 | 0.35 | 33.91291 | -118.138216 | MS ID 4581 | 715615 | Caltrans | None |  | Estimated | 105.2 Veh/Min (04/01/2015) | N/A | 1 | 1 | Other Loop (Unspecified) | Mainline | Urban | 2% | 20 | .7 | 20% | 50% | 50 | 59%
760314 | 64 ft | 12.8 ft | 10 ft | 10 ft | 10 ft | 10 ft | 70 mph | Principal Arterial W/ C/L Prin Arterial | Paved - Roadway Use | 68 ft | Flat | Urbanized | Conc. Barrier, Both Ways Inside Both Shoulders | Concrete | Median Lane is HOV Lane | 07/29/2014 | Active | LAKEWOOD 2 | 1 | R15.9 | 15.90 | 0.35 | 33.91291 | -118.138216 | MS ID 4581 | 715615 | Caltrans | None |  | Estimated | 26.6 Veh/Min (04/01/2015) | N/A | 1 | 1 | Other Loop (Unspecified) | HOV | Urban | 2% | 20 | .7 | 20% | 50% | 50 | 59%
716464 | 64 ft | 12.8 ft | 10 ft | 10 ft | 10 ft | 10 ft | 70 mph | Principal Arterial W/ C/L Prin Arterial | Paved - Roadway Use | 68 ft | Flat | Urbanized | Conc. Barrier, Both Ways Inside Both Shoulders | Concrete | Median Lane is HOV Lane | 07/29/2014 | Active | LAKEWOOD NB | 1 | R15.9 | 15.90 | 0.00 | 33.91291 | -118.138216 | MS ID 4581 | 715615 | Caltrans | 72224 |  | Estimated |  | N/A | 1 | 1 | Other Loop (Unspecified) | On Ramp | Urban | 20 | 20% | .7 | 95%
760320 | 64 ft | 12.8 ft | 10 ft | 10 ft | 10 ft | 10 ft | 70 mph | Principal Arterial W/ C/L Prin Arterial | Paved - Roadway Use | 56 ft | Flat | Urbanized | Conc. Barrier, Both Ways Inside Both Shoulders | Concrete | Median Lane is HOV Lane | 07/29/2014 | Active | W/O ARDIS | 1 | R16.3 | 16.30 | 0.45 | 33.912952 | -118.131271 | MS ID 2598 | 715821 | Caltrans | None |  | Estimated |  | N/A | 1 | 1 | Other Loop (Unspecified) | HOV | Urban | 2% | 20 | .7 | 20% | 50% | 50 | 59%
716466 | 64 ft | 12.8 ft | 10 ft | 10 ft | 10 ft | 10 ft | 70 mph | Principal Arterial W/ C/L Prin Arterial | Paved - Roadway Use | 56 ft | Flat | Urbanized | Conc. Barrier, Both Ways Inside Both Shoulders | Concrete | Median Lane is HOV Lane | 07/29/2014 | Active | ARDIS | 1 2 3 | R16.3 | 16.30 | 0.45 | 33.912952 | -118.131271 | MS ID 2598 | 715821 | Caltrans | None |  | Estimated | 84.0 Veh/Min (04/01/2015) | N/A | 1 | 1 | Other Loop (Unspecified) | Mainline | Urban | 2% | 20 | .7 | 20% | 50% | 50 | 59%
760321 | 64 ft | 12.8 ft | 10 ft | 10 ft | 10 ft | 10 ft | 70 mph | Principal Arterial W/ C/L Prin Arterial | Paved - Roadway Use | 56 ft | Flat | Urbanized | Conc. Barrier, Both Ways Inside Both Shoulders | Concrete | Median Lane is HOV Lane | 07/29/2014 | Active | W/O ARDIS | 1 | R16.3 | 16.30 | 0.00 | 33.912952 | -118.131271 | MS ID 2598 | 715821 | Caltrans | 72227 |  | Estimated |  | N/A | 1 | 1 | Other Loop (Unspecified) | Off Ramp | Urban | 20 | 20% | .7 | 95%
760329 | 64 ft | 12.8 ft | 10 ft | 10 ft | 10 ft | 10 ft | 70 mph | Principal Arterial W/ C/L Prin Arterial | Paved - Roadway Use | 40 ft | Flat | Urbanized | Conc. Barrier, Both Ways Inside Both Shoulders | Concrete | Median Lane is HOV Lane | 07/29/2014 | Active | BELLFLOWER 2 | 1 | R16.8 | 16.80 | 0.50 | 33.91319 | -118.122603 | MS ID 4582 | 715616 | Caltrans | None |  | Estimated | 23.4 Veh/Min (04/01/2015) | N/A | 1 | 1 | Other Loop (Unspecified) | HOV | Urban | 2% | 20 | .7 | 20% | 50% | 50 | 59%
760330 | 64 ft | 12.8 ft | 10 ft | 10 ft | 10 ft | 10 ft | 70 mph | Principal Arterial W/ C/L Prin Arterial | Paved - Roadway Use | 40 ft | Flat | Urbanized | Conc. Barrier, Both Ways Inside Both Shoulders | Concrete | Median Lane is HOV Lane | 07/29/2014 | Active | BELLFLOWER 2 | 1 2 3 | R16.8 | 16.80 | 0.50 | 33.91319 | -118.122603 | MS ID 4582 | 715616 | Caltrans | 75180 |  | Estimated | 103.2 Veh/Min (04/01/2015) | N/A | 1 | 1 | Other Loop (Unspecified) | Mainline | Urban | 2% | 20 | .7 | 20% | 50% | 50 | 59%
716468 | 64 ft | 12.8 ft | 10 ft | 10 ft | 10 ft | 10 ft | 70 mph | Principal Arterial W/ C/L Prin Arterial | Paved - Roadway Use | 40 ft | Flat | Urbanized | Conc. Barrier, Both Ways Inside Both Shoulders | Concrete | Median Lane is HOV Lane | 07/29/2014 | Active | BELLFLOWER 2 | 1 | R16.8 | 16.80 | 0.00 | 33.91319 | -118.122603 | MS ID 4582 | 715616 | Caltrans | 72231 |  | Estimated |  | N/A | 1 | 1 | Other Loop (Unspecified) | On Ramp | Urban | 20 | 20% | .7 | 95%
760344 | 72 ft | 12.0 ft | 10 ft | 10 ft | 10 ft | 10 ft | 70 mph | Principal Arterial W/ C/L Prin Arterial | Paved - Roadway Use | 46 ft | Flat | Urbanized | Conc. Barrier, Both Ways Inside Both Shoulders | Concrete | Lane Transitions | 07/29/2014 | Active | CARFAX | 1 | R17.3 | 17.30 | 1.10 | 33.913689 | -118.113948 | MS ID 2557 | 715792 | Caltrans | None |  | Estimated |  | N/A | 1 | 1 | Other Loop (Unspecified) | HOV | Urban | 2% | 20 | .7 | 20% | 50% | 50 | 59%
716470 | 72 ft | 12.0 ft | 10 ft | 10 ft | 10 ft | 10 ft | 70 mph | Principal Arterial W/ C/L Prin Arterial | Paved - Roadway Use | 46 ft | Flat | Urbanized | Conc. Barrier, Both Ways Inside Both Shoulders | Concrete | Lane Transitions | 07/29/2014 | Active | CARFAX | 1 2 3 4 | R17.3 | 17.30 | 0.67 | 33.913689 | -118.113948 | MS ID 2557 | 715792 | Caltrans | None |  | Estimated |  | N/A | 1 | 1 | Other Loop (Unspecified) | Mainline | Urban | 2% | 20 | .7 | 20% | 50% | 50 | 59%
760349 | 76 ft | 12.7 ft | 4 ft | 4 ft | 4 ft | 4 ft | 70 mph | Principal Arterial W/ C/L Prin Arterial | Paved - Roadway Use | 41 ft | Flat | Urbanized | Conc. Barrier, Both Ways Inside Both Shoulders | Concrete | No Special Features | 09/06/2012 | Active | LEIBACHER | 1 2 | R18.13 | 18.13 | 0.43 |  |  | MS ID 4813 | 715645 | Caltrans | 75200 |  | Estimated |  | N/A | 1 | 1 | Other Loop (Unspecified) | Mainline | Urban | 2% | 20 | .7 | 20% | 50% | 50 | 59%
760350 | 76 ft | 12.7 ft | 4 ft | 4 ft | 4 ft | 4 ft | 70 mph | Principal Arterial W/ C/L Prin Arterial | Paved - Roadway Use | 41 ft | Flat | Urbanized | Conc. Barrier, Both Ways Inside Both Shoulders | Concrete | No Special Features | 09/06/2012 | Active | LEIBACHER | 1 | R18.13 | 18.13 | 0.00 |  |  | MS ID 4813 | 715645 | Caltrans | 72232 |  | Estimated |  | N/A | 1 | 1 | Other Loop (Unspecified) | Off Ramp | Urban | 20 | 20% | .7 | 95%
718156 | 76 ft | 12.7 ft | 4 ft | 4 ft | 4 ft | 4 ft | 70 mph | Principal Arterial W/ C/L Prin Arterial | Paved - Roadway Use | 41 ft | Flat | Urbanized | Conc. Barrier, Both Ways Inside Both Shoulders | Concrete | No Special Features | 09/06/2012 | Active | LEIBACHER | 1 | R18.13 | 18.13 | 0.00 |  |  | MS ID 4813 | 715645 | Caltrans | 72241 |  | Estimated |  | N/A | 1 | 1 | Other Loop (Unspecified) | On Ramp | Urban | 20 | 20% | .7 | 95%
766859 | 36 ft | 12.0 ft | 5 ft | 5 ft | 9 ft | 9 ft | 70 mph | Principal Arterial W/ C/L Prin Arterial | Separate Structure | 72 ft | Flat | Urbanized | Bridge barrier Railing | Bridge Deck | No Special Features | 07/29/2014 | Active | SEPULVEDA SB | 1 | R.59 | 0.59 | 0.00 | 33.931619 | -118.394609 | MS ID 2599 | 715822 | Caltrans | 72136 |  | Estimated |  | N/A | 1 | 1 | Other Loop (Unspecified) | Opposite Side Off Ramp | Urban | 20 | 20% | .7 | 95%
716402 | 36 ft | 12.0 ft | 5 ft | 5 ft | 9 ft | 9 ft | 70 mph | Principal Arterial W/ C/L Prin Arterial | Separate Structure | 72 ft | Flat | Urbanized | Bridge barrier Railing | Bridge Deck | No Special Features | 07/29/2014 | Active | SEPULVEDA / SELBY | 1 2 3 | R.6 | 0.60 | 0.75 | 33.931618 | -118.394435 | MS ID 2599 | 715822 | Caltrans | 74980 |  | Estimated |  | N/A | 1 | 1 | Other Loop (Unspecified) | Opposite Side Mainline | Urban | 2% | 20 | .7 | 20% | 50% | 50 | 59%
766857 | 36 ft | 12.0 ft | 5 ft | 5 ft | 9 ft | 9 ft | 70 mph | Principal Arterial W/ C/L Prin Arterial | Separate Structure | 72 ft | Flat | Urbanized | Bridge barrier Railing | Bridge Deck | No Special Features | 07/29/2014 | Active | SEPULVEDA NB | 1 2 | R.6 | 0.60 | 0.00 | 33.931618 | -118.394435 | MS ID 2599 | 715822 | Caltrans | 72139 |  | Estimated |  | N/A | 1 | 1 | Other Loop (Unspecified) | Opposite Side Off Ramp | Urban | 20 | 20% | .7 | 95%
766861 | 36 ft | 12.0 ft | 5 ft | 5 ft | 9 ft | 9 ft | 70 mph | Principal Arterial W/ C/L Prin Arterial | Separate Structure | 72 ft | Flat | Urbanized | Bridge barrier Railing | Bridge Deck | No Special Features | 07/29/2014 | Active | SEPULVEDA SB | 1 | R.6 | 0.60 | 0.00 | 33.931618 | -118.394435 | MS ID 2599 | 715822 | Caltrans | 72133 |  | Estimated |  | N/A | 1 | 1 | Other Loop (Unspecified) | Opposite Side On Ramp | Urban | 20 | 20% | .7 | 95%
760054 | 36 ft | 12.0 ft | 5 ft | 5 ft | 9 ft | 9 ft | 70 mph | Principal Arterial W/ C/L Prin Arterial | Separate Structure | 54 ft | Flat | Urbanized | Bridge barrier Railing | Bridge Deck | Lane Transitions | 07/29/2014 | Active | HUGHES | 1 | R.9 | 0.90 | 0.00 | 33.931388 | -118.389223 | MS ID 4584 | 715618 | Caltrans | 72142 |  | Estimated |  | N/A | 1 | 1 | Other Loop (Unspecified) | Opposite Side Off Ramp | Urban | 20 | 20% | .7 | 95%
716404 | 36 ft | 12.0 ft | 5 ft | 5 ft | 9 ft | 9 ft | 70 mph | Principal Arterial W/ C/L Prin Arterial | Separate Structure | 54 ft | Flat | Urbanized | Bridge barrier Railing | Bridge Deck | Lane Transitions | 07/29/2014 | Active | HUGHES | 1 2 3 | R.9 | 0.90 | 0.35 | 33.931388 | -118.389223 | MS ID 4584 | 715618 | Caltrans | None |  | Estimated |  | N/A | 1 | 1 | Other Loop (Unspecified) | Opposite Side Mainline | Urban | 2% | 20 | .7 | 20% | 50% | 50 | 59%
716405 | 48 ft | 12.0 ft | 8 ft | 8 ft | 9 ft | 9 ft | 70 mph | Principal Arterial W/ C/L Prin Arterial | Separate Structure | 54 ft | Flat | Urbanized | Bridge barrier Railing | Bridge Deck | Median Lane is HOV Lane | 07/29/2014 | Active | DOUGLAS | 1 2 3 4 | R1.3 | 1.30 | 0.45 | 33.931349 | -118.382283 | MS ID 2600 | 715823 | Caltrans | None |  | Estimated |  | N/A | 1 | 1 | Other Loop (Unspecified) | Mainline | Urban | 2% | 20 | .7 | 20% | 50% | 50 | 59%
766868 | 36 ft | 12.0 ft | 28 ft | 28 ft | 9 ft | 9 ft | 70 mph | Principal Arterial W/ C/L Prin Arterial | Paved - No Roadway Use | 56 ft | Flat | Urbanized | Conc. Barrier, Both Ways Inside Both Shoulders | Bridge Deck | Lane Transitions | 07/29/2014 | Active | SB 405 TO WB 105 | 1 | R1.79 | 1.79 | 0.00 | 33.930157 | -118.373945 | MS ID 4585 | 715619 | Caltrans | None |  | Estimated |  | N/A | 1 | 1 | Other Loop (Unspecified) | Opposite Side Freeway to Freeway | Urban | 20 | 20% | .7 | 95%
766867 | 36 ft | 12.0 ft | 28 ft | 28 ft | 9 ft | 9 ft | 70 mph | Principal Arterial W/ C/L Prin Arterial | Paved - No Roadway Use | 56 ft | Flat | Urbanized | Conc. Barrier, Both Ways Inside Both Shoulders | Bridge Deck | Lane Transitions | 07/29/2014 | Active | NB 405 TO WB 105 | 1 2 | R1.8 | 1.80 | 0.00 | 33.93015 | -118.373771 | MS ID 4585 | 715619 | Caltrans | None |  | Estimated |  | N/A | 1 | 1 | Other Loop (Unspecified) | Opposite Side Freeway to Freeway | Urban | 20 | 20% | .7 | 95%
766874 | 36 ft | 12.0 ft | 28 ft | 28 ft | 9 ft | 9 ft | 70 mph | Principal Arterial W/ C/L Prin Arterial | Paved - No Roadway Use | 56 ft | Flat | Urbanized | Conc. Barrier, Both Ways Inside Both Shoulders | Bridge Deck | Lane Transitions | 07/29/2014 | Active | W/B 105 TO AVIATION | 1 | R1.8 | 1.80 | 0.00 | 33.93015 | -118.373771 | MS ID 4585 | 715619 | Caltrans | 72149 |  | Estimated |  | N/A | 1 | 1 | Other Loop (Unspecified) | Opposite Side Off Ramp | Urban | 20 | 20% | .7 | 95%
716407 | 36 ft | 12.0 ft | 28 ft | 28 ft | 9 ft | 9 ft | 70 mph | Principal Arterial W/ C/L Prin Arterial | Paved - No Roadway Use | 56 ft | Flat | Urbanized | Conc. Barrier, Both Ways Inside Both Shoulders | Bridge Deck | Lane Transitions | 07/29/2014 | Active | IMPERIAL 1 | 1 2 3 | R1.8 | 1.80 | 0.65 | 33.93015 | -118.373771 | MS ID 4585 | 715619 | Caltrans | None |  | Estimated |  | N/A | 1 | 1 | Other Loop (Unspecified) | Opposite Side Mainline | Urban | 2% | 20 | .7 | 20% | 50% | 50 | 59%
766873 | 36 ft | 12.0 ft | 28 ft | 28 ft | 9 ft | 9 ft | 70 mph | Principal Arterial W/ C/L Prin Arterial | Paved - No Roadway Use | 56 ft | Flat | Urbanized | Conc. Barrier, Both Ways Inside Both Shoulders | Bridge Deck | Lane Transitions | 07/29/2014 | Active | IMPERIAL 1 | 1 | R1.8 | 1.80 | 2.20 | 33.93015 | -118.373771 | MS ID 4585 | 715619 | Caltrans | None |  | Estimated |  | N/A | 1 | 1 | Other Loop (Unspecified) | Opposite Side HOV | Urban | 2% | 20 | .7 | 20% | 50% | 50 | 59%
760413 | 76 ft | 12.7 ft | 10 ft | 10 ft | 10 ft | 10 ft | 70 mph | Principal Arterial W/ C/L Prin Arterial | Paved - No Roadway Use | 56 ft | Flat | Urbanized | Conc. Barrier, Both Ways Inside Both Shoulders | Concrete | Median Lane is HOV Lane | 07/29/2014 | Active | WB 105 TO NB 405 | 1 2 3 | R2.6 | 2.60 | 0.00 | 33.932384 | -118.3602 | MS ID 2612 | 715825 | Caltrans | None |  | Estimated |  | N/A | 1 | 1 | Other Loop (Unspecified) | Freeway to Freeway | Urban | 20 | 20% | .7 | 95%
716409 | 76 ft | 12.7 ft | 10 ft | 10 ft | 10 ft | 10 ft | 70 mph | Principal Arterial W/ C/L Prin Arterial | Paved - No Roadway Use | 56 ft | Flat | Urbanized | Conc. Barrier, Both Ways Inside Both Shoulders | Concrete | Median Lane is HOV Lane | 07/29/2014 | Active | INGLEWOOD | 1 2 3 | R2.6 | 2.60 | 0.75 | 33.932384 | -118.3602 | MS ID 2612 | 715825 | Caltrans | 75020 |  | Estimated | 92.8 Veh/Min (04/01/2015) | N/A | 1 | 1 | Other Loop (Unspecified) | Mainline | Urban | 2% | 20 | .7 | 20% | 50% | 50 | 59%
763710 | 76 ft | 12.7 ft | 10 ft | 10 ft | 10 ft | 10 ft | 70 mph | Principal Arterial W/ C/L Prin Arterial | Paved - No Roadway Use | 56 ft | Flat | Urbanized | Conc. Barrier, Both Ways Inside Both Shoulders | Concrete | Median Lane is HOV Lane | 07/29/2014 | Active | INGLEWOOD | 1 | R2.6 | 2.60 | 0.75 | 33.932384 | -118.3602 | MS ID 2612 | 715825 | Caltrans | None |  | Estimated | 21.0 Veh/Min (04/01/2015) | N/A | 1 | 1 | Other Loop (Unspecified) | HOV | Urban | 2% | 20 | .7 | 20% | 50% | 50 | 59%
716411 | 76 ft | 12.7 ft | 10 ft | 10 ft | 10 ft | 10 ft | 70 mph | Principal Arterial W/ C/L Prin Arterial | Paved - Roadway Use | 70 ft | Flat | Urbanized | Conc. Barrier, Both Ways Inside Both Shoulders | Concrete | Median Lane is HOV Lane | 07/29/2014 | Active | IMPERIAL 3 | 1 | R3.3 | 3.30 | 0.00 | 33.932736 | -118.3484 | MS ID 4808 | 715640 | Caltrans | 72155 |  | Estimated |  | N/A | 1 | 1 | Other Loop (Unspecified) | On Ramp | Urban | 20 | 20% | .7 | 95%
766240 | 76 ft | 12.7 ft | 10 ft | 10 ft | 10 ft | 10 ft | 70 mph | Principal Arterial W/ C/L Prin Arterial | Paved - Roadway Use | 70 ft | Flat | Urbanized | Conc. Barrier, Both Ways Inside Both Shoulders | Concrete | Median Lane is HOV Lane | 07/29/2014 | Active | HAWTHORNE OFF | 1 | R3.3 | 3.30 | 0.00 | 33.932736 | -118.3484 | MS ID 4808 | 715640 | Caltrans | 72152 |  | Estimated |  | N/A | 1 | 1 | Other Loop (Unspecified) | Off Ramp | Urban | 20 | 20% | .7 | 95%
760426 | 76 ft | 12.7 ft | 10 ft | 10 ft | 10 ft | 10 ft | 70 mph | Principal Arterial W/ C/L Prin Arterial | Paved - Roadway Use | 70 ft | Flat | Urbanized | Conc. Barrier, Both Ways Inside Both Shoulders | Concrete | Median Lane is HOV Lane | 07/29/2014 | Active | IMPERIAL 3 | 1 2 3 | R3.3 | 3.30 | 0.70 | 33.932736 | -118.3484 | MS ID 4808 | 715640 | Caltrans | None |  | Estimated | 130.0 Veh/Min (04/01/2015) | N/A | 1 | 1 | Other Loop (Unspecified) | Mainline | Urban | 2% | 20 | .7 | 20% | 50% | 50 | 59%
760424 | 76 ft | 12.7 ft | 10 ft | 10 ft | 10 ft | 10 ft | 70 mph | Principal Arterial W/ C/L Prin Arterial | Paved - Roadway Use | 70 ft | Flat | Urbanized | Conc. Barrier, Both Ways Inside Both Shoulders | Concrete | Median Lane is HOV Lane | 07/29/2014 | Active | IMPERIAL 3 | 1 | R3.3 | 3.30 | 0.70 | 33.932736 | -118.3484 | MS ID 4808 | 715640 | Caltrans | None |  | Estimated | 30.0 Veh/Min (04/01/2015) | N/A | 1 | 1 | Other Loop (Unspecified) | HOV | Urban | 2% | 20 | .7 | 20% | 50% | 50 | 59%
760427 | 76 ft | 12.7 ft | 10 ft | 10 ft | 10 ft | 10 ft | 70 mph | Principal Arterial W/ C/L Prin Arterial | Paved - Roadway Use | 70 ft | Flat | Urbanized | Conc. Barrier, Both Ways Inside Both Shoulders | Concrete | Median Lane is HOV Lane | 07/29/2014 | Active | PRAIRIE OFF | 1 | R3.31 | 3.31 | 0.00 | 33.932665 | -118.348246 | MS ID 4808 | 715640 | Caltrans | 72158 |  | Estimated |  | N/A | 1 | 1 | Other Loop (Unspecified) | Off Ramp | Urban | 20 | 20% | .7 | 95%
716413 | 64 ft | 12.8 ft | 10 ft | 10 ft | 10 ft | 10 ft | 70 mph | Principal Arterial W/ C/L Prin Arterial | Paved - Roadway Use | 56 ft | Flat | Urbanized | Conc. Barrier, Both Ways Inside Both Shoulders | Concrete | Median Lane is HOV Lane | 07/29/2014 | Active | 118TH | 1 2 3 4 | R4 | 4.00 | 0.60 | 33.926558 | -118.338643 | MS ID 2613 | 715826 | Caltrans | None |  | Estimated |  | N/A | 1 | 1 | Other Loop (Unspecified) | Mainline | Urban | 2% | 20 | .7 | 20% | 50% | 50 | 59%
760432 | 64 ft | 12.8 ft | 10 ft | 10 ft | 10 ft | 10 ft | 70 mph | Principal Arterial W/ C/L Prin Arterial | Paved - Roadway Use | 56 ft | Flat | Urbanized | Conc. Barrier, Both Ways Inside Both Shoulders | Concrete | Median Lane is HOV Lane | 07/29/2014 | Active | 118TH | 1 | R4 | 4.00 | 0.60 | 33.926558 | -118.338643 | MS ID 2613 | 715826 | Caltrans | None |  | Estimated |  | N/A | 1 | 1 | Other Loop (Unspecified) | HOV | Urban | 2% | 20 | .7 | 20% | 50% | 50 | 59%
716415 | 64 ft | 12.8 ft | 10 ft | 10 ft | 9 ft | 9 ft | 70 mph | Principal Arterial W/ C/L Prin Arterial | Paved - Roadway Use | 56 ft | Flat | Urbanized | Conc. Barrier, Both Ways Inside Both Shoulders | Concrete | Median Lane is HOV Lane | 07/29/2014 | Active | CRENSHAW SB | 1 | R4.5 | 4.50 | 0.00 | 33.925127 | -118.330354 | MS ID 4809 | 715641 | Caltrans | 72164 |  | Estimated |  | N/A | 1 | 1 | Other Loop (Unspecified) | On Ramp | Urban | 20 | 20% | .7 | 95%
760442 | 64 ft | 12.8 ft | 10 ft | 10 ft | 9 ft | 9 ft | 70 mph | Principal Arterial W/ C/L Prin Arterial | Paved - Roadway Use | 56 ft | Flat | Urbanized | Conc. Barrier, Both Ways Inside Both Shoulders | Concrete | Median Lane is HOV Lane | 07/29/2014 | Active | CRENSHAW 1 | 1 | R4.5 | 4.50 | 0.40 | 33.925127 | -118.330354 | MS ID 4809 | 715641 | Caltrans | None |  | Estimated | 33.2 Veh/Min (04/01/2015) | N/A | 1 | 1 | Other Loop (Unspecified) | HOV | Urban | 2% | 20 | .7 | 20% | 50% | 50 | 59%
760440 | 64 ft | 12.8 ft | 10 ft | 10 ft | 9 ft | 9 ft | 70 mph | Principal Arterial W/ C/L Prin Arterial | Paved - Roadway Use | 56 ft | Flat | Urbanized | Conc. Barrier, Both Ways Inside Both Shoulders | Concrete | Median Lane is HOV Lane | 07/29/2014 | Active | CRENSHAW 1 | 1 2 3 4 | R4.5 | 4.50 | 0.40 | 33.925127 | -118.330354 | MS ID 4809 | 715641 | Caltrans | None |  | Estimated | 135.6 Veh/Min (04/01/2015) | N/A | 1 | 1 | Other Loop (Unspecified) | Mainline | Urban | 2% | 20 | .7 | 20% | 50% | 50 | 59%
760452 | 52 ft | 13.0 ft | 10 ft | 10 ft | 10 ft | 10 ft | 70 mph | Principal Arterial W/ C/L Prin Arterial | Paved - Roadway Use | 56 ft | Flat | Urbanized | Conc. Barrier, Both Ways Inside Both Shoulders | Concrete | Median Lane is HOV Lane | 07/29/2014 | Active | CRENSHAW 2 | 1 2 3 | R4.8 | 4.80 | 0.50 | 33.925436 | -118.325192 | MS ID 4811 | 715643 | Caltrans | 75040 |  | Estimated | 129.6 Veh/Min (04/01/2015) | N/A | 1 | 1 | Other Loop (Unspecified) | Mainline | Urban | 2% | 20 | .7 | 20% | 50% | 50 | 59%
760455 | 52 ft | 13.0 ft | 10 ft | 10 ft | 10 ft | 10 ft | 70 mph | Principal Arterial W/ C/L Prin Arterial | Paved - Roadway Use | 56 ft | Flat | Urbanized | Conc. Barrier, Both Ways Inside Both Shoulders | Concrete | Median Lane is HOV Lane | 07/29/2014 | Active | CRENSHAW NB | 1 2 | R4.8 | 4.80 | 0.00 | 33.925436 | -118.325192 | MS ID 4811 | 715643 | Caltrans | 72167 |  | Estimated |  | N/A | 1 | 1 | Other Loop (Unspecified) | Off Ramp | Urban | 20 | 20% | .7 | 95%
760454 | 52 ft | 13.0 ft | 10 ft | 10 ft | 10 ft | 10 ft | 70 mph | Principal Arterial W/ C/L Prin Arterial | Paved - Roadway Use | 56 ft | Flat | Urbanized | Conc. Barrier, Both Ways Inside Both Shoulders | Concrete | Median Lane is HOV Lane | 07/29/2014 | Active | CRENSHAW 2 | 1 | R4.8 | 4.80 | 0.50 | 33.925436 | -118.325192 | MS ID 4811 | 715643 | Caltrans | None |  | Estimated | 33.6 Veh/Min (04/01/2015) | N/A | 1 | 1 | Other Loop (Unspecified) | HOV | Urban | 2% | 20 | .7 | 20% | 50% | 50 | 59%
716417 | 52 ft | 13.0 ft | 10 ft | 10 ft | 10 ft | 10 ft | 70 mph | Principal Arterial W/ C/L Prin Arterial | Paved - Roadway Use | 56 ft | Flat | Urbanized | Conc. Barrier, Both Ways Inside Both Shoulders | Concrete | Median Lane is HOV Lane | 07/29/2014 | Active | CRENSHAW NB | 1 | R4.8 | 4.80 | 0.00 | 33.925436 | -118.325192 | MS ID 4811 | 715643 | Caltrans | 72166 |  | Estimated |  | N/A | 1 | 1 | Other Loop (Unspecified) | On Ramp | Urban | 20 | 20% | .7 | 95%
760460 | 64 ft | 12.8 ft | 10 ft | 10 ft | 10 ft | 10 ft | 70 mph | Principal Arterial W/ C/L Prin Arterial | Paved - Roadway Use | 56 ft | Flat | Urbanized | Conc. Barrier, Both Ways Inside Both Shoulders | Concrete | Median Lane is HOV Lane | 07/29/2014 | Active | E/O WILTON | 1 | R5.5 | 5.50 | 0.60 | 33.925579 | -118.313116 | MS ID 2586 | 715810 | Caltrans | None |  | Estimated | 58.0 Veh/Min (04/01/2015) | N/A | 1 | 1 | Other Loop (Unspecified) | HOV | Urban | 2% | 20 | .7 | 20% | 50% | 50 | 59%
716420 | 64 ft | 12.8 ft | 10 ft | 10 ft | 10 ft | 10 ft | 70 mph | Principal Arterial W/ C/L Prin Arterial | Paved - Roadway Use | 56 ft | Flat | Urbanized | Conc. Barrier, Both Ways Inside Both Shoulders | Concrete | Median Lane is HOV Lane | 07/29/2014 | Active | WILTON | 1 2 3 4 | R5.5 | 5.50 | 0.60 | 33.925579 | -118.313116 | MS ID 2586 | 715810 | Caltrans | None |  | Estimated | 138.2 Veh/Min (04/01/2015) | N/A | 1 | 1 | Other Loop (Unspecified) | Mainline | Urban | 2% | 20 | .7 | 20% | 50% | 50 | 59%
716422 | 64 ft | 12.8 ft | 10 ft | 10 ft | 10 ft | 10 ft | 70 mph | Principal Arterial W/ C/L Prin Arterial | Paved - Roadway Use | 56 ft | Flat | Urbanized | Conc. Barrier, Both Ways Inside Both Shoulders | Concrete | Median Lane is HOV Lane | 07/29/2014 | Active | NORMANDIE | 1 2 3 4 | R6 | 6.00 | 0.50 | 33.926754 | -118.304542 | MS ID 2588 | 715812 | Caltrans | None |  | Estimated | 138.8 Veh/Min (04/01/2015) | N/A | 1 | 1 | Other Loop (Unspecified) | Mainline | Urban | 2% | 20 | .7 | 20% | 50% | 50 | 59%
760465 | 64 ft | 12.8 ft | 10 ft | 10 ft | 10 ft | 10 ft | 70 mph | Principal Arterial W/ C/L Prin Arterial | Paved - Roadway Use | 56 ft | Flat | Urbanized | Conc. Barrier, Both Ways Inside Both Shoulders | Concrete | Median Lane is HOV Lane | 07/29/2014 | Active | W/O NORMANDIE | 1 | R6 | 6.00 | 0.50 | 33.926754 | -118.304542 | MS ID 2588 | 715812 | Caltrans | None |  | Estimated | 31.4 Veh/Min (04/01/2015) | N/A | 1 | 1 | Other Loop (Unspecified) | HOV | Urban | 2% | 20 | .7 | 20% | 50% | 50 | 59%
716423 | 64 ft | 12.8 ft | 10 ft | 10 ft | 10 ft | 10 ft | 70 mph | Principal Arterial W/ C/L Prin Arterial | Paved - Roadway Use | 56 ft | Flat | Urbanized | Conc. Barrier, Both Ways Inside Both Shoulders | Concrete | Median Lane is HOV Lane | 07/29/2014 | Active | VERMONT | 1 | R6.5 | 6.50 | 0.00 | 33.928605 | -118.29615 | MS ID 4570 | 715605 | Caltrans | 72169 |  | Estimated |  | N/A | 1 | 1 | Other Loop (Unspecified) | On Ramp | Urban | 20 | 20% | .7 | 95%
760473 | 64 ft | 12.8 ft | 10 ft | 10 ft | 10 ft | 10 ft | 70 mph | Principal Arterial W/ C/L Prin Arterial | Paved - Roadway Use | 56 ft | Flat | Urbanized | Conc. Barrier, Both Ways Inside Both Shoulders | Concrete | Median Lane is HOV Lane | 07/29/2014 | Active | VERMONT | 1 2 3 4 | R6.5 | 6.50 | 0.41 | 33.928605 | -118.29615 | MS ID 4570 | 715605 | Caltrans | None |  | Estimated | 123.8 Veh/Min (04/01/2015) | N/A | 1 | 1 | Other Loop (Unspecified) | Mainline | Urban | 2% | 20 | .7 | 20% | 50% | 50 | 59%
760476 | 64 ft | 12.8 ft | 10 ft | 10 ft | 10 ft | 10 ft | 70 mph | Principal Arterial W/ C/L Prin Arterial | Paved - Roadway Use | 56 ft | Flat | Urbanized | Conc. Barrier, Both Ways Inside Both Shoulders | Concrete | Median Lane is HOV Lane | 07/29/2014 | Active | VERMONT | 1 | R6.5 | 6.50 | 0.55 | 33.928605 | -118.29615 | MS ID 4570 | 715605 | Caltrans | None |  | Estimated | 40.0 Veh/Min (04/01/2015) | N/A | 1 | 1 | Other Loop (Unspecified) | HOV | Urban | 2% | 20 | .7 | 20% | 50% | 50 | 59%
760481 | 52 ft | 13.0 ft | 9 ft | 9 ft | 10 ft | 10 ft | 70 mph | Principal Arterial W/ C/L Prin Arterial | Paved - Roadway Use | 60 ft | Flat | Urbanized | Conc. Barrier, Both Ways Inside Both Shoulders | Concrete | Median Lane is HOV Lane | 07/29/2014 | Active | FM 110 SB | 1 2 3 | R6.81 | 6.81 | 0.30 | 33.928912 | -118.290792 | MS ID 2912 | 715855 | Caltrans | None |  | Estimated | 119.6 Veh/Min (04/01/2015) | N/A | 1 | 1 | Other Loop (Unspecified) | Mainline | Urban | 2% | 20 | .7 | 20% | 50% | 50 | 59%
760484 | 52 ft | 13.0 ft | 9 ft | 9 ft | 10 ft | 10 ft | 70 mph | Principal Arterial W/ C/L Prin Arterial | Paved - Roadway Use | 60 ft | Flat | Urbanized | Conc. Barrier, Both Ways Inside Both Shoulders | Concrete | Median Lane is HOV Lane | 07/29/2014 | Active | FM 110 SB | 1 | R6.81 | 6.81 | 0.00 | 33.928912 | -118.290792 | MS ID 2912 | 715855 | Caltrans | 72172 |  | Estimated |  | N/A | 1 | 1 | Other Loop (Unspecified) | Passage | Urban | 20 | 20% | .7 | 95%
760491 | 64 ft | 12.8 ft | 9 ft | 9 ft | 10 ft | 10 ft | 70 mph | Principal Arterial W/ C/L Prin Arterial | Paved - Roadway Use | 78 ft | Flat | Urbanized | Conc. Barrier, Both Ways Inside Both Shoulders | Concrete | Median Lane is HOV Lane | 07/29/2014 | Active | HOOVER | 1 | R7.1 | 7.10 | 0.00 | 33.928915 | -118.285761 | MS ID 2590 | 715814 | Caltrans | 72173 |  | Estimated |  | N/A | 1 | 1 | Other Loop (Unspecified) | Off Ramp | Urban | 20 | 20% | .7 | 95%
760490 | 64 ft | 12.8 ft | 9 ft | 9 ft | 10 ft | 10 ft | 70 mph | Principal Arterial W/ C/L Prin Arterial | Paved - Roadway Use | 78 ft | Flat | Urbanized | Conc. Barrier, Both Ways Inside Both Shoulders | Concrete | Median Lane is HOV Lane | 07/29/2014 | Active | HOOVER | 1 | R7.1 | 7.10 | 0.65 | 33.928915 | -118.285761 | MS ID 2590 | 715814 | Caltrans | None |  | Estimated | 32.0 Veh/Min (04/01/2015) | N/A | 1 | 1 | Other Loop (Unspecified) | HOV | Urban | 2% | 20 | .7 | 20% | 50% | 50 | 59%
716426 | 64 ft | 12.8 ft | 9 ft | 9 ft | 10 ft | 10 ft | 70 mph | Principal Arterial W/ C/L Prin Arterial | Paved - Roadway Use | 78 ft | Flat | Urbanized | Conc. Barrier, Both Ways Inside Both Shoulders | Concrete | Median Lane is HOV Lane | 07/29/2014 | Active | HOOVER | 1 2 3 4 | R7.1 | 7.10 | 0.50 | 33.928915 | -118.285761 | MS ID 2590 | 715814 | Caltrans | 75060 |  | Estimated | 144.4 Veh/Min (04/01/2015) | N/A | 1 | 1 | Other Loop (Unspecified) | Mainline | Urban | 2% | 20 | .7 | 20% | 50% | 50 | 59%
716428 | 52 ft | 13.0 ft | 10 ft | 10 ft | 9 ft | 9 ft | 70 mph | Principal Arterial W/ C/L Prin Arterial | Paved - Roadway Use | 90 ft | Flat | Urbanized | Conc. Barrier, Both Ways Inside Both Shoulders | Bridge Deck | Median Lane is HOV Lane | 07/29/2014 | Active | MAIN | 1 2 3 | R7.8 | 7.80 | 0.55 | 33.928261 | -118.273648 | MS ID 2637 | 715833 | Caltrans | None |  | Estimated |  | N/A | 1 | 1 | Other Loop (Unspecified) | Opposite Side Mainline | Urban | 2% | 20 | .7 | 20% | 50% | 50 | 59%
760147 | 52 ft | 13.0 ft | 10 ft | 10 ft | 9 ft | 9 ft | 70 mph | Principal Arterial W/ C/L Prin Arterial | Paved - Roadway Use | 90 ft | Flat | Urbanized | Conc. Barrier, Both Ways Inside Both Shoulders | Bridge Deck | Median Lane is HOV Lane | 07/29/2014 | Active | MAIN | 1 | R7.8 | 7.80 | 0.55 | 33.928261 | -118.273648 | MS ID 2637 | 715833 | Caltrans | None |  | Estimated |  | N/A | 1 | 1 | Other Loop (Unspecified) | Opposite Side HOV | Urban | 2% | 20 | .7 | 20% | 50% | 50 | 59%
760496 | 76 ft | 12.7 ft | 10 ft | 10 ft | 9 ft | 9 ft | 70 mph | Principal Arterial W/ C/L Prin Arterial | Paved - Roadway Use | 68 ft | Flat | Urbanized | Conc. Barrier, Both Ways Inside Both Shoulders | Concrete | Median Lane is HOV Lane | 07/29/2014 | Active | AVALON | 1 2 3 4 5 | R8.2 | 8.20 | 0.30 | 33.927683 | -118.266559 | MS ID 2638 | 715834 | Caltrans | None |  | Estimated | 118.8 Veh/Min (04/01/2015) | N/A | 1 | 1 | Other Loop (Unspecified) | Opposite Side Mainline | Urban | 2% | 20 | .7 | 20% | 50% | 50 | 59%
716432 | 76 ft | 12.7 ft | 10 ft | 10 ft | 9 ft | 9 ft | 70 mph | Principal Arterial W/ C/L Prin Arterial | Paved - Roadway Use | 68 ft | Flat | Urbanized | Conc. Barrier, Both Ways Inside Both Shoulders | Concrete | Median Lane is HOV Lane | 07/29/2014 | Active | AVALON | 1 | R8.2 | 8.20 | 0.30 | 33.927683 | -118.266559 | MS ID 2638 | 715834 | Caltrans | None |  | Estimated | 28.2 Veh/Min (04/01/2015) | N/A | 1 | 1 | Other Loop (Unspecified) | Opposite Side HOV | Urban | 2% | 20 | .7 | 20% | 50% | 50 | 59%
760505 | 64 ft | 12.8 ft | 10 ft | 10 ft | 10 ft | 10 ft | 70 mph | Principal Arterial W/ C/L Prin Arterial | Paved - Roadway Use | 68 ft | Flat | Urbanized | Conc. Barrier, Both Ways Inside Both Shoulders | Concrete | Median Lane is HOV Lane | 07/29/2014 | Active | STANFORD | 1 | R8.4 | 8.40 | 0.30 | 33.927654 | -118.263124 | MS ID 2640 | 715836 | Caltrans | None |  | Estimated | 32.2 Veh/Min (04/01/2015) | N/A | 1 | 1 | Other Loop (Unspecified) | HOV | Urban | 2% | 20 | .7 | 20% | 50% | 50 | 59%
716434 | 64 ft | 12.8 ft | 10 ft | 10 ft | 10 ft | 10 ft | 70 mph | Principal Arterial W/ C/L Prin Arterial | Paved - Roadway Use | 68 ft | Flat | Urbanized | Conc. Barrier, Both Ways Inside Both Shoulders | Concrete | Median Lane is HOV Lane | 07/29/2014 | Active | STANFORD | 1 2 3 4 | R8.4 | 8.40 | 0.30 | 33.927654 | -118.263124 | MS ID 2640 | 715836 | Caltrans | 75080 |  | Estimated | 131.6 Veh/Min (04/01/2015) | N/A | 1 | 1 | Other Loop (Unspecified) | Mainline | Urban | 2% | 20 | .7 | 20% | 50% | 50 | 59%
760512 | 52 ft | 13.0 ft | 10 ft | 10 ft | 10 ft | 10 ft | 70 mph | Principal Arterial W/ C/L Prin Arterial | Paved - Roadway Use | 50 ft | Flat | Urbanized | Conc. Barrier, Both Ways Inside Both Shoulders | Concrete | Median Lane is HOV Lane | 07/29/2014 | Active | CENTRAL | 1 2 3 | R8.8 | 8.80 | 0.55 | 33.92794 | -118.256279 | MS ID 4834 | 715656 | Caltrans | None |  | Estimated | 110.2 Veh/Min (04/01/2015) | N/A | 1 | 1 | Other Loop (Unspecified) | Mainline | Urban | 2% | 20 | .7 | 20% | 50% | 50 | 59%
760519 | 52 ft | 13.0 ft | 10 ft | 10 ft | 10 ft | 10 ft | 70 mph | Principal Arterial W/ C/L Prin Arterial | Paved - Roadway Use | 50 ft | Flat | Urbanized | Conc. Barrier, Both Ways Inside Both Shoulders | Concrete | Median Lane is HOV Lane | 07/29/2014 | Active | CENTRAL | 1 | R8.8 | 8.80 | 0.55 | 33.92794 | -118.256279 | MS ID 4834 | 715656 | Caltrans | None |  | Estimated | 31.8 Veh/Min (04/01/2015) | N/A | 1 | 1 | Other Loop (Unspecified) | HOV | Urban | 2% | 20 | .7 | 20% | 50% | 50 | 59%
716435 | 52 ft | 13.0 ft | 10 ft | 10 ft | 10 ft | 10 ft | 70 mph | Principal Arterial W/ C/L Prin Arterial | Paved - Roadway Use | 50 ft | Flat | Urbanized | Conc. Barrier, Both Ways Inside Both Shoulders | Concrete | Median Lane is HOV Lane | 07/29/2014 | Active | CENTRAL | 1 | R8.8 | 8.80 | 0.00 | 33.92794 | -118.256279 | MS ID 4834 | 715656 | Caltrans | 72188 |  | Estimated |  | N/A | 1 | 1 | Other Loop (Unspecified) | On Ramp | Urban | 20 | 20% | .7 | 95%
760521 | 52 ft | 13.0 ft | 10 ft | 10 ft | 10 ft | 10 ft | 70 mph | Principal Arterial W/ C/L Prin Arterial | Paved - Roadway Use | 50 ft | Flat | Urbanized | Conc. Barrier, Both Ways Inside Both Shoulders | Concrete | Median Lane is HOV Lane | 07/29/2014 | Active | CENTRAL | 1 | R8.8 | 8.80 | 0.00 | 33.92794 | -118.256279 | MS ID 4834 | 715656 | Caltrans | 72189 |  | Estimated |  | N/A | 1 | 1 | Other Loop (Unspecified) | Off Ramp | Urban | 20 | 20% | .7 | 95%
760525 | 52 ft | 13.0 ft | 10 ft | 10 ft | 9 ft | 9 ft | 70 mph | Principal Arterial W/ C/L Prin Arterial | Paved - Roadway Use | 68 ft | Flat | Urbanized | Conc. Barrier, Both Ways Inside Both Shoulders | Concrete | Median Lane is HOV Lane | 07/29/2014 | Active | COMPTON | 1 | R9.5 | 9.50 | 0.65 | 33.928838 | -118.244115 | MS ID 2641 | 715837 | Caltrans | None |  | Estimated | 30.8 Veh/Min (04/01/2015) | N/A | 1 | 1 | Other Loop (Unspecified) | HOV | Urban | 2% | 20 | .7 | 20% | 50% | 50 | 59%
716437 | 52 ft | 13.0 ft | 10 ft | 10 ft | 9 ft | 9 ft | 70 mph | Principal Arterial W/ C/L Prin Arterial | Paved - Roadway Use | 68 ft | Flat | Urbanized | Conc. Barrier, Both Ways Inside Both Shoulders | Concrete | Median Lane is HOV Lane | 07/29/2014 | Active | COMPTON | 1 2 3 | R9.5 | 9.50 | 0.65 | 33.928838 | -118.244115 | MS ID 2641 | 715837 | Caltrans | None |  | Estimated | 118.6 Veh/Min (04/01/2015) | N/A | 1 | 1 | Other Loop (Unspecified) | Mainline | Urban | 2% | 20 | .7 | 20% | 50% | 50 | 59%
716439 | 52 ft | 13.0 ft | 10 ft | 10 ft | 10 ft | 10 ft | 70 mph | Principal Arterial W/ C/L Prin Arterial | Paved - Roadway Use | 55 ft | Flat | Urbanized | Conc. Barrier, Both Ways Inside Both Shoulders | Concrete | Median Lane is HOV Lane | 07/29/2014 | Active | WILMINGTON | 1 | R10.1 | 10.10 | 0.00 | 33.928184 | -118.233573 | MS ID 4837 | 715659 | Caltrans | 72194 |  | Estimated |  | N/A | 1 | 1 | Other Loop (Unspecified) | On Ramp | Urban | 20 | 20% | .7 | 95%
760532 | 52 ft | 13.0 ft | 10 ft | 10 ft | 10 ft | 10 ft | 70 mph | Principal Arterial W/ C/L Prin Arterial | Paved - Roadway Use | 55 ft | Flat | Urbanized | Conc. Barrier, Both Ways Inside Both Shoulders | Concrete | Median Lane is HOV Lane | 07/29/2014 | Active | WILMINGTON | 1 | R10.1 | 10.10 | 0.50 | 33.928184 | -118.233573 | MS ID 4837 | 715659 | Caltrans | None |  | Estimated | 31.0 Veh/Min (04/01/2015) | N/A | 1 | 1 | Other Loop (Unspecified) | HOV | Urban | 2% | 20 | .7 | 20% | 50% | 50 | 59%
760535 | 52 ft | 13.0 ft | 10 ft | 10 ft | 10 ft | 10 ft | 70 mph | Principal Arterial W/ C/L Prin Arterial | Paved - Roadway Use | 55 ft | Flat | Urbanized | Conc. Barrier, Both Ways Inside Both Shoulders | Concrete | Median Lane is HOV Lane | 07/29/2014 | Active | WILMINGTON | 1 2 3 | R10.1 | 10.10 | 0.50 | 33.928184 | -118.233573 | MS ID 4837 | 715659 | Caltrans | None |  | Estimated | 100.6 Veh/Min (04/01/2015) | N/A | 1 | 1 | Other Loop (Unspecified) | Mainline | Urban | 2% | 20 | .7 | 20% | 50% | 50 | 59%
716441 | 52 ft | 13.0 ft | 10 ft | 10 ft | 10 ft | 10 ft | 70 mph | Principal Arterial W/ C/L Prin Arterial | Paved - Roadway Use | 55 ft | Flat | Urbanized | Conc. Barrier, Both Ways Inside Both Shoulders | Bridge Deck | Median Lane is HOV Lane | 07/29/2014 | Active | MONA | 1 2 3 | R10.5 | 10.50 | 0.40 | 33.929479 | -118.226883 | MS ID 2642 | 715838 | Caltrans | None |  | Estimated |  | N/A | 1 | 1 | Other Loop (Unspecified) | Opposite Side Mainline | Urban | 2% | 20 | .7 | 20% | 50% | 50 | 59%
760207 | 52 ft | 13.0 ft | 10 ft | 10 ft | 10 ft | 10 ft | 70 mph | Principal Arterial W/ C/L Prin Arterial | Paved - Roadway Use | 55 ft | Flat | Urbanized | Conc. Barrier, Both Ways Inside Both Shoulders | Bridge Deck | Median Lane is HOV Lane | 07/29/2014 | Active | MONA | 1 | R10.5 | 10.50 | 0.40 | 33.929479 | -118.226883 | MS ID 2642 | 715838 | Caltrans | None |  | Estimated |  | N/A | 1 | 1 | Other Loop (Unspecified) | Opposite Side HOV | Urban | 2% | 20 | .7 | 20% | 50% | 50 | 59%
760209 | 52 ft | 13.0 ft | 10 ft | 10 ft | 10 ft | 10 ft | 70 mph | Principal Arterial W/ C/L Prin Arterial | Paved - Roadway Use | 55 ft | Flat | Urbanized | Conc. Barrier, Both Ways Inside Both Shoulders | Bridge Deck | Median Lane is HOV Lane | 07/29/2014 | Active | MONA | 1 | R10.5 | 10.50 | 0.00 | 33.929479 | -118.226883 | MS ID 2642 | 715838 | Caltrans | 72195 |  | Estimated |  | N/A | 1 | 1 | Other Loop (Unspecified) | Opposite Side Off Ramp | Urban | 20 | 20% | .7 | 95%
716443 | 52 ft | 13.0 ft | 10 ft | 10 ft | 10 ft | 10 ft | 70 mph | Principal Arterial W/ C/L Prin Arterial | Paved - Roadway Use | 55 ft | Flat | Urbanized | Conc. Barrier, Both Ways Inside Both Shoulders | Bridge Deck | Median Lane is HOV Lane | 07/29/2014 | Active | STATE | 1 2 3 | R10.9 | 10.90 | 0.45 | 33.929386 | -118.220032 | MS ID 2643 | 715839 | Caltrans | 75100 |  | Estimated | 118.6 Veh/Min (04/01/2015) | N/A | 1 | 1 | Other Loop (Unspecified) | Opposite Side Mainline | Urban | 2% | 20 | .7 | 20% | 50% | 50 | 59%
763716 | 52 ft | 13.0 ft | 10 ft | 10 ft | 10 ft | 10 ft | 70 mph | Principal Arterial W/ C/L Prin Arterial | Paved - Roadway Use | 55 ft | Flat | Urbanized | Conc. Barrier, Both Ways Inside Both Shoulders | Bridge Deck | Median Lane is HOV Lane | 07/29/2014 | Active | STATE | 1 | R10.9 | 10.90 | 0.45 | 33.929386 | -118.220032 | MS ID 2643 | 715839 | Caltrans | None |  | Estimated | 32.0 Veh/Min (04/01/2015) | N/A | 1 | 1 | Other Loop (Unspecified) | Opposite Side HOV | Urban | 2% | 20 | .7 | 20% | 50% | 50 | 59%
716444 | 64 ft | 12.8 ft | 10 ft | 10 ft | 10 ft | 10 ft | 70 mph | Principal Arterial W/ C/L Prin Arterial | Paved - Roadway Use | 50 ft | Flat | Urbanized | Conc. Barrier, Both Ways Inside Both Shoulders | Concrete | Median Lane is HOV Lane | 07/29/2014 | Active | LONG BEACH 1 | 1 | R11.4 | 11.40 | 0.00 | 33.926113 | -118.212249 | MS ID 4838 | 715660 | Caltrans | 72196 |  | Estimated |  | N/A | 1 | 1 | Other Loop (Unspecified) | On Ramp | Urban | 20 | 20% | .7 | 95%
760561 | 64 ft | 12.8 ft | 10 ft | 10 ft | 10 ft | 10 ft | 70 mph | Principal Arterial W/ C/L Prin Arterial | Paved - Roadway Use | 50 ft | Flat | Urbanized | Conc. Barrier, Both Ways Inside Both Shoulders | Concrete | Median Lane is HOV Lane | 07/29/2014 | Active | LONG BEACH 1 | 1 | R11.4 | 11.40 | 0.35 | 33.926113 | -118.212249 | MS ID 4838 | 715660 | Caltrans | None |  | Estimated | 31.4 Veh/Min (04/01/2015) | N/A | 1 | 1 | Other Loop (Unspecified) | HOV | Urban | 2% | 20 | .7 | 20% | 50% | 50 | 59%
760558 | 64 ft | 12.8 ft | 10 ft | 10 ft | 10 ft | 10 ft | 70 mph | Principal Arterial W/ C/L Prin Arterial | Paved - Roadway Use | 50 ft | Flat | Urbanized | Conc. Barrier, Both Ways Inside Both Shoulders | Concrete | Median Lane is HOV Lane | 07/29/2014 | Active | LONG BEACH 1 | 1 2 3 4 | R11.4 | 11.40 | 0.35 | 33.926113 | -118.212249 | MS ID 4838 | 715660 | Caltrans | None |  | Estimated | 102.8 Veh/Min (04/01/2015) | N/A | 1 | 1 | Other Loop (Unspecified) | Mainline | Urban | 2% | 20 | .7 | 20% | 50% | 50 | 59%
760574 | 52 ft | 13.0 ft | 10 ft | 10 ft | 9 ft | 9 ft | 70 mph | Principal Arterial W/ C/L Prin Arterial | Paved - Roadway Use | 68 ft | Flat | Urbanized | Conc. Barrier, Both Ways Inside Both Shoulders | Bridge Deck | Median Lane is HOV Lane | 07/29/2014 | Active | LONG BEACH 2 | 1 | R11.6 | 11.60 | 0.00 | 33.924777 | -118.209134 | MS ID 4839 | 715661 | Caltrans | 72201 |  | Estimated |  | N/A | 1 | 1 | Other Loop (Unspecified) | Off Ramp | Urban | 20 | 20% | .7 | 95%
760568 | 52 ft | 13.0 ft | 10 ft | 10 ft | 9 ft | 9 ft | 70 mph | Principal Arterial W/ C/L Prin Arterial | Paved - Roadway Use | 68 ft | Flat | Urbanized | Conc. Barrier, Both Ways Inside Both Shoulders | Bridge Deck | Median Lane is HOV Lane | 07/29/2014 | Active | LONG BEACH 2 | 1 2 3 | R11.6 | 11.60 | 0.35 | 33.924777 | -118.209134 | MS ID 4839 | 715661 | Caltrans | None |  | Estimated | 87.4 Veh/Min (04/01/2015) | N/A | 1 | 1 | Other Loop (Unspecified) | Mainline | Urban | 2% | 20 | .7 | 20% | 50% | 50 | 59%
760572 | 52 ft | 13.0 ft | 10 ft | 10 ft | 9 ft | 9 ft | 70 mph | Principal Arterial W/ C/L Prin Arterial | Paved - Roadway Use | 68 ft | Flat | Urbanized | Conc. Barrier, Both Ways Inside Both Shoulders | Bridge Deck | Median Lane is HOV Lane | 07/29/2014 | Active | LONG BEACH 2 | 1 | R11.6 | 11.60 | 0.35 | 33.924777 | -118.209134 | MS ID 4839 | 715661 | Caltrans | None |  | Estimated | 31.0 Veh/Min (04/01/2015) | N/A | 1 | 1 | Other Loop (Unspecified) | HOV | Urban | 2% | 20 | .7 | 20% | 50% | 50 | 59%
716445 | 52 ft | 13.0 ft | 10 ft | 10 ft | 9 ft | 9 ft | 70 mph | Principal Arterial W/ C/L Prin Arterial | Paved - Roadway Use | 68 ft | Flat | Urbanized | Conc. Barrier, Both Ways Inside Both Shoulders | Bridge Deck | Median Lane is HOV Lane | 07/29/2014 | Active | LONG BEACH 2 | 1 | R11.6 | 11.60 | 0.00 | 33.924777 | -118.209134 | MS ID 4839 | 715661 | Caltrans | None |  | Estimated |  | N/A | 1 | 1 | Other Loop (Unspecified) | On Ramp | Urban | 20 | 20% | .7 | 95%
716448 | 52 ft | 13.0 ft | 10 ft | 10 ft | 9 ft | 9 ft | 70 mph | Principal Arterial W/ C/L Prin Arterial | Paved - Roadway Use | 50 ft | Flat | Urbanized | Conc. Barrier, Both Ways Inside Both Shoulders | Concrete | Median Lane is HOV Lane | 07/29/2014 | Active | BULLIS | 1 2 3 | R12.1 | 12.10 | 0.50 | 33.921331 | -118.201425 | MS ID 2644 | 715840 | Caltrans | None |  | Estimated | 106.4 Veh/Min (04/01/2015) | N/A | 1 | 1 | Other Loop (Unspecified) | Mainline | Urban | 2% | 20 | .7 | 20% | 50% | 50 | 59%
760545 | 52 ft | 13.0 ft | 10 ft | 10 ft | 9 ft | 9 ft | 70 mph | Principal Arterial W/ C/L Prin Arterial | Paved - Roadway Use | 50 ft | Flat | Urbanized | Conc. Barrier, Both Ways Inside Both Shoulders | Concrete | Median Lane is HOV Lane | 07/29/2014 | Active | BULLIS | 1 | R12.1 | 12.10 | 0.50 | 33.921331 | -118.201425 | MS ID 2644 | 715840 | Caltrans | None |  | Estimated |  | N/A | 1 | 1 | Other Loop (Unspecified) | HOV | Urban | 2% | 20 | .7 | 20% | 50% | 50 | 59%
716450 | 64 ft | 12.8 ft | 10 ft | 10 ft | 9 ft | 9 ft | 70 mph | Principal Arterial W/ C/L Prin Arterial | Paved - Roadway Use | 50 ft | Flat | Urbanized | Conc. Barrier, Both Ways Inside Both Shoulders | Concrete | Median Lane is HOV Lane | 07/29/2014 | Active | HARRIS | 1 2 3 4 | R12.6 | 12.60 | 0.46 | 33.918043 | -118.193865 | MS ID 2645 | 715841 | Caltrans | 75120 |  | Estimated | 148.6 Veh/Min (04/01/2015) | N/A | 1 | 1 | Other Loop (Unspecified) | Mainline | Urban | 2% | 20 | .7 | 20% | 50% | 50 | 59%
760550 | 64 ft | 12.8 ft | 10 ft | 10 ft | 9 ft | 9 ft | 70 mph | Principal Arterial W/ C/L Prin Arterial | Paved - Roadway Use | 50 ft | Flat | Urbanized | Conc. Barrier, Both Ways Inside Both Shoulders | Concrete | Median Lane is HOV Lane | 07/29/2014 | Active | HARRIS | 1 | R12.6 | 12.60 | 0.46 | 33.918043 | -118.193865 | MS ID 2645 | 715841 | Caltrans | None |  | Estimated | 28.6 Veh/Min (04/01/2015) | N/A | 1 | 1 | Other Loop (Unspecified) | HOV | Urban | 2% | 20 | .7 | 20% | 50% | 50 | 59%
760598 | 64 ft | 12.8 ft | 10 ft | 10 ft | 9 ft | 9 ft | 70 mph | Principal Arterial W/ C/L Prin Arterial | Paved - Roadway Use | 50 ft | Flat | Urbanized | Conc. Barrier, Both Ways Inside Both Shoulders | Concrete | Median Lane is HOV Lane | 07/29/2014 | Active | FM 710 NB | 1 | R13.01 | 13.01 | 0.30 | 33.915511 | -118.187405 | MS ID 2903 | 715848 | Caltrans | None |  | Estimated |  | N/A | 1 | 1 | Other Loop (Unspecified) | HOV | Urban | 2% | 20 | .7 | 20% | 50% | 50 | 59%
716451 | 64 ft | 12.8 ft | 10 ft | 10 ft | 9 ft | 9 ft | 70 mph | Principal Arterial W/ C/L Prin Arterial | Paved - Roadway Use | 50 ft | Flat | Urbanized | Conc. Barrier, Both Ways Inside Both Shoulders | Concrete | Median Lane is HOV Lane | 07/29/2014 | Active | NB 710 TO WB 105 | 1 2 | R13.01 | 13.01 | 0.00 | 33.915511 | -118.187405 | MS ID 2903 | 715848 | Caltrans | None |  | Estimated |  | N/A | 1 | 1 | Other Loop (Unspecified) | Freeway to Freeway | Urban | 20 | 20% | .7 | 95%
760597 | 64 ft | 12.8 ft | 10 ft | 10 ft | 9 ft | 9 ft | 70 mph | Principal Arterial W/ C/L Prin Arterial | Paved - Roadway Use | 50 ft | Flat | Urbanized | Conc. Barrier, Both Ways Inside Both Shoulders | Concrete | Median Lane is HOV Lane | 07/29/2014 | Active | FM 710 NB | 1 | R13.01 | 13.01 | 0.00 | 33.915511 | -118.187405 | MS ID 2903 | 715848 | Caltrans | 72204 |  | Estimated |  | N/A | 1 | 1 | Other Loop (Unspecified) | Passage | Urban | 20 | 20% | .7 | 95%
760599 | 64 ft | 12.8 ft | 10 ft | 10 ft | 9 ft | 9 ft | 70 mph | Principal Arterial W/ C/L Prin Arterial | Paved - Roadway Use | 50 ft | Flat | Urbanized | Conc. Barrier, Both Ways Inside Both Shoulders | Concrete | Median Lane is HOV Lane | 07/29/2014 | Active | FM 710 NB | 1 2 3 | R13.01 | 13.01 | 0.30 | 33.915511 | -118.187405 | MS ID 2903 | 715848 | Caltrans | None |  | Estimated |  | N/A | 1 | 1 | Other Loop (Unspecified) | Mainline | Urban | 2% | 20 | .7 | 20% | 50% | 50 | 59%
760256 | 52 ft | 13.0 ft | 10 ft | 10 ft | 10 ft | 10 ft | 70 mph | Principal Arterial W/ C/L Prin Arterial | Paved - Roadway Use | 50 ft | Flat | Urbanized | Conc. Barrier, Both Ways Inside Both Shoulders | Bridge Deck | Median Lane is HOV Lane | 07/29/2014 | Active | WRIGHT | 1 | R13.2 | 13.20 | 0.10 | 33.91443 | -118.184361 | MS ID 2630 | 715828 | Caltrans | None |  | Estimated | 27.6 Veh/Min (04/01/2015) | N/A | 1 | 1 | Other Loop (Unspecified) | Opposite Side HOV | Urban | 2% | 20 | .7 | 20% | 50% | 50 | 59%
763712 | 52 ft | 13.0 ft | 10 ft | 10 ft | 10 ft | 10 ft | 70 mph | Principal Arterial W/ C/L Prin Arterial | Paved - Roadway Use | 50 ft | Flat | Urbanized | Conc. Barrier, Both Ways Inside Both Shoulders | Bridge Deck | Median Lane is HOV Lane | 07/29/2014 | Active | WRIGHT | 1 2 3 | R13.2 | 13.20 | 0.10 | 33.91443 | -118.184361 | MS ID 2630 | 715828 | Caltrans | None |  | Estimated | 84.4 Veh/Min (04/01/2015) | N/A | 1 | 1 | Other Loop (Unspecified) | Opposite Side Mainline | Urban | 2% | 20 | .7 | 20% | 50% | 50 | 59%
760604 | 52 ft | 13.0 ft | 10 ft | 10 ft | 10 ft | 10 ft | 70 mph | Principal Arterial W/ C/L Prin Arterial | Paved - Roadway Use | 50 ft | Flat | Urbanized | Conc. Barrier, Both Ways Inside Both Shoulders | Bridge Deck | Median Lane is HOV Lane | 07/29/2014 | Active | FM 710 SB | 1 | R13.21 | 13.21 | 0.30 | 33.914378 | -118.184198 | MS ID 2904 | 715849 | Caltrans | None |  | Estimated |  | N/A | 1 | 1 | Other Loop (Unspecified) | HOV | Urban | 2% | 20 | .7 | 20% | 50% | 50 | 59%
760608 | 52 ft | 13.0 ft | 10 ft | 10 ft | 10 ft | 10 ft | 70 mph | Principal Arterial W/ C/L Prin Arterial | Paved - Roadway Use | 50 ft | Flat | Urbanized | Conc. Barrier, Both Ways Inside Both Shoulders | Bridge Deck | Median Lane is HOV Lane | 07/29/2014 | Active | FM 710 SB | 1 | R13.21 | 13.21 | 0.00 | 33.914378 | -118.184198 | MS ID 2904 | 715849 | Caltrans | 72205 |  | Estimated |  | N/A | 1 | 1 | Other Loop (Unspecified) | Passage | Urban | 20 | 20% | .7 | 95%
716452 | 52 ft | 13.0 ft | 10 ft | 10 ft | 10 ft | 10 ft | 70 mph | Principal Arterial W/ C/L Prin Arterial | Paved - Roadway Use | 50 ft | Flat | Urbanized | Conc. Barrier, Both Ways Inside Both Shoulders | Bridge Deck | Median Lane is HOV Lane | 07/29/2014 | Active | SB 710 TO WB 105 | 1 | R13.21 | 13.21 | 0.00 | 33.914378 | -118.184198 | MS ID 2904 | 715849 | Caltrans | None |  | Estimated |  | N/A | 1 | 1 | Other Loop (Unspecified) | Freeway to Freeway | Urban | 20 | 20% | .7 | 95%
760606 | 52 ft | 13.0 ft | 10 ft | 10 ft | 10 ft | 10 ft | 70 mph | Principal Arterial W/ C/L Prin Arterial | Paved - Roadway Use | 50 ft | Flat | Urbanized | Conc. Barrier, Both Ways Inside Both Shoulders | Bridge Deck | Median Lane is HOV Lane | 07/29/2014 | Active | FM 710 SB | 1 2 3 | R13.21 | 13.21 | 0.30 | 33.914378 | -118.184198 | MS ID 2904 | 715849 | Caltrans | None |  | Estimated |  | N/A | 1 | 1 | Other Loop (Unspecified) | Mainline | Urban | 2% | 20 | .7 | 20% | 50% | 50 | 59%
716454 | 64 ft | 12.8 ft | 10 ft | 10 ft | 9 ft | 9 ft | 70 mph | Principal Arterial W/ C/L Prin Arterial | Paved - Roadway Use | 58 ft | Flat | Urbanized | Conc. Barrier, Both Ways Inside Both Shoulders | Concrete | Median Lane is HOV Lane | 07/29/2014 | Active | GARFIELD 1 | 1 | R13.8 | 13.80 | 0.00 | 33.911423 | -118.174572 | MS ID 4833 | 715655 | Caltrans | 72207 |  | Estimated |  | N/A | 1 | 1 | Other Loop (Unspecified) | On Ramp | Urban | 20 | 20% | .7 | 95%
760617 | 64 ft | 12.8 ft | 10 ft | 10 ft | 9 ft | 9 ft | 70 mph | Principal Arterial W/ C/L Prin Arterial | Paved - Roadway Use | 58 ft | Flat | Urbanized | Conc. Barrier, Both Ways Inside Both Shoulders | Concrete | Median Lane is HOV Lane | 07/29/2014 | Active | GARFIELD 1 | 1 | R13.8 | 13.80 | 0.60 | 33.911423 | -118.174572 | MS ID 4833 | 715655 | Caltrans | None |  | Estimated |  | N/A | 1 | 1 | Other Loop (Unspecified) | HOV | Urban | 2% | 20 | .7 | 20% | 50% | 50 | 59%
760619 | 64 ft | 12.8 ft | 10 ft | 10 ft | 9 ft | 9 ft | 70 mph | Principal Arterial W/ C/L Prin Arterial | Paved - Roadway Use | 58 ft | Flat | Urbanized | Conc. Barrier, Both Ways Inside Both Shoulders | Concrete | Median Lane is HOV Lane | 07/29/2014 | Active | GARFIELD 1 | 1 2 3 | R13.8 | 13.80 | 0.60 | 33.911423 | -118.174572 | MS ID 4833 | 715655 | Caltrans | None |  | Estimated |  | N/A | 1 | 1 | Other Loop (Unspecified) | Mainline | Urban | 2% | 20 | .7 | 20% | 50% | 50 | 59%
760624 | 64 ft | 12.8 ft | 10 ft | 10 ft | 9 ft | 9 ft | 70 mph | Principal Arterial W/ C/L Prin Arterial | Paved - Roadway Use | 58 ft | Flat | Urbanized | Conc. Barrier, Both Ways Inside Both Shoulders | Concrete | Median Lane is HOV Lane | 07/29/2014 | Active | GARFIELD 1 | 1 2 3 | R13.8 | 13.80 | 0.00 | 33.911423 | -118.174572 | MS ID 4833 | 715655 | Caltrans | None |  | Estimated |  | N/A | 1 | 1 | Other Loop (Unspecified) | Freeway to Freeway | Urban | 20 | 20% | .7 | 95%
716455 | 76 ft | 12.7 ft | 10 ft | 10 ft | 10 ft | 10 ft | 70 mph | Principal Arterial W/ C/L Prin Arterial | Paved - Roadway Use | 58 ft | Flat | Urbanized | Conc. Barrier, Both Ways Inside Both Shoulders | Concrete | Median Lane is HOV Lane | 07/29/2014 | Active | GARFIELD 2 TO 710 | 1 | R14.1 | 14.10 | 0.00 | 33.911194 | -118.169366 | MS ID 4832 | 715654 | Caltrans | 72215 |  | Estimated |  | N/A | 1 | 1 | Other Loop (Unspecified) | On Ramp | Urban | 20 | 20% | .7 | 95%
716457 | 76 ft | 12.7 ft | 10 ft | 10 ft | 10 ft | 10 ft | 70 mph | Principal Arterial W/ C/L Prin Arterial | Paved - Roadway Use | 58 ft | Flat | Urbanized | Conc. Barrier, Both Ways Inside Both Shoulders | Concrete | Median Lane is HOV Lane | 07/29/2014 | Active | FACADE | 1 2 3 4 5 | R14.4 | 14.40 | 0.55 | 33.911652 | -118.164198 | MS ID 2593 | 715816 | Caltrans | 75140 |  | Estimated | 132.8 Veh/Min (04/01/2015) | N/A | 1 | 1 | Other Loop (Unspecified) | Mainline | Urban | 2% | 20 | .7 | 20% | 50% | 50 | 59%
760580 | 76 ft | 12.7 ft | 10 ft | 10 ft | 10 ft | 10 ft | 70 mph | Principal Arterial W/ C/L Prin Arterial | Paved - Roadway Use | 58 ft | Flat | Urbanized | Conc. Barrier, Both Ways Inside Both Shoulders | Concrete | Median Lane is HOV Lane | 07/29/2014 | Active | E/O FACADE | 1 | R14.4 | 14.40 | 0.55 | 33.911652 | -118.164198 | MS ID 2593 | 715816 | Caltrans | None |  | Estimated | 32.2 Veh/Min (04/01/2015) | N/A | 1 | 1 | Other Loop (Unspecified) | HOV | Urban | 2% | 20 | .7 | 20% | 50% | 50 | 59%
716459 | 52 ft | 13.0 ft | 10 ft | 10 ft | 10 ft | 10 ft | 70 mph | Principal Arterial W/ C/L Prin Arterial | Paved - Roadway Use | 56 ft | Flat | Urbanized | Conc. Barrier, Both Ways Inside Both Shoulders | Concrete | Median Lane is HOV Lane | 07/29/2014 | Active | MERKEL | 1 2 3 | R14.9 | 14.90 | 0.45 | 33.912441 | -118.155588 | MS ID 2594 | 715817 | Caltrans | None |  | Estimated | 121.0 Veh/Min (04/01/2015) | N/A | 1 | 1 | Other Loop (Unspecified) | Mainline | Urban | 2% | 20 | .7 | 20% | 50% | 50 | 59%
760586 | 52 ft | 13.0 ft | 10 ft | 10 ft | 10 ft | 10 ft | 70 mph | Principal Arterial W/ C/L Prin Arterial | Paved - Roadway Use | 56 ft | Flat | Urbanized | Conc. Barrier, Both Ways Inside Both Shoulders | Concrete | Median Lane is HOV Lane | 07/29/2014 | Active | MERKEL | 1 | R14.9 | 14.90 | 0.00 | 33.912441 | -118.155588 | MS ID 2594 | 715817 | Caltrans | 72214 |  | Estimated |  | N/A | 1 | 1 | Other Loop (Unspecified) | Off Ramp | Urban | 20 | 20% | .7 | 95%
760585 | 52 ft | 13.0 ft | 10 ft | 10 ft | 10 ft | 10 ft | 70 mph | Principal Arterial W/ C/L Prin Arterial | Paved - Roadway Use | 56 ft | Flat | Urbanized | Conc. Barrier, Both Ways Inside Both Shoulders | Concrete | Median Lane is HOV Lane | 07/29/2014 | Active | MERKEL | 1 | R14.9 | 14.90 | 0.45 | 33.912441 | -118.155588 | MS ID 2594 | 715817 | Caltrans | None |  | Estimated | 30.6 Veh/Min (04/01/2015) | N/A | 1 | 1 | Other Loop (Unspecified) | HOV | Urban | 2% | 20 | .7 | 20% | 50% | 50 | 59%
716461 | 52 ft | 13.0 ft | 10 ft | 10 ft | 10 ft | 10 ft | 70 mph | Principal Arterial W/ C/L Prin Arterial | Paved - Roadway Use | 56 ft | Flat | Urbanized | Conc. Barrier, Both Ways Inside Both Shoulders | Concrete | Median Lane is HOV Lane | 07/29/2014 | Active | GARDENDALE | 1 2 3 | R15.3 | 15.30 | 0.35 | 33.913023 | -118.148672 | MS ID 2596 | 715819 | Caltrans | None |  | Estimated | 120.2 Veh/Min (04/01/2015) | N/A | 1 | 1 | Other Loop (Unspecified) | Mainline | Urban | 2% | 20 | .7 | 20% | 50% | 50 | 59%
760403 | 52 ft | 13.0 ft | 10 ft | 10 ft | 10 ft | 10 ft | 70 mph | Principal Arterial W/ C/L Prin Arterial | Paved - Roadway Use | 56 ft | Flat | Urbanized | Conc. Barrier, Both Ways Inside Both Shoulders | Concrete | Median Lane is HOV Lane | 07/29/2014 | Active | GARDENDALE | 1 | R15.3 | 15.30 | 0.35 | 33.913023 | -118.148672 | MS ID 2596 | 715819 | Caltrans | None |  | Estimated | 28.0 Veh/Min (04/01/2015) | N/A | 1 | 1 | Other Loop (Unspecified) | HOV | Urban | 2% | 20 | .7 | 20% | 50% | 50 | 59%
760395 | 52 ft | 13.0 ft | 10 ft | 10 ft | 10 ft | 10 ft | 70 mph | Principal Arterial W/ C/L Prin Arterial | Paved - Roadway Use | 56 ft | Flat | Urbanized | Conc. Barrier, Both Ways Inside Both Shoulders | Concrete | Median Lane is HOV Lane | 07/29/2014 | Active | LAKEWOOD 1 | 1 | R15.6 | 15.60 | 0.35 | 33.913204 | -118.143449 | MS ID 4580 | 715614 | Caltrans | None |  | Estimated | 28.4 Veh/Min (04/01/2015) | N/A | 1 | 1 | Other Loop (Unspecified) | HOV | Urban | 2% | 20 | .7 | 20% | 50% | 50 | 59%
716463 | 52 ft | 13.0 ft | 10 ft | 10 ft | 10 ft | 10 ft | 70 mph | Principal Arterial W/ C/L Prin Arterial | Paved - Roadway Use | 56 ft | Flat | Urbanized | Conc. Barrier, Both Ways Inside Both Shoulders | Concrete | Median Lane is HOV Lane | 07/29/2014 | Active | LAKEWOOD 1 | 1 | R15.6 | 15.60 | 0.00 | 33.913204 | -118.143449 | MS ID 4580 | 715614 | Caltrans | 72223 |  | Estimated |  | N/A | 1 | 1 | Other Loop (Unspecified) | On Ramp | Urban | 20 | 20% | .7 | 95%
760398 | 52 ft | 13.0 ft | 10 ft | 10 ft | 10 ft | 10 ft | 70 mph | Principal Arterial W/ C/L Prin Arterial | Paved - Roadway Use | 56 ft | Flat | Urbanized | Conc. Barrier, Both Ways Inside Both Shoulders | Concrete | Median Lane is HOV Lane | 07/29/2014 | Active | LAKEWOOD 1 | 1 2 3 | R15.6 | 15.60 | 0.35 | 33.913204 | -118.143449 | MS ID 4580 | 715614 | Caltrans | 75160 |  | Estimated | 106.4 Veh/Min (04/01/2015) | N/A | 1 | 1 | Other Loop (Unspecified) | Mainline | Urban | 2% | 20 | .7 | 20% | 50% | 50 | 59%
760384 | 52 ft | 13.0 ft | 10 ft | 10 ft | 10 ft | 10 ft | 70 mph | Principal Arterial W/ C/L Prin Arterial | Paved - Roadway Use | 56 ft | Flat | Urbanized | Conc. Barrier, Both Ways Inside Both Shoulders | Concrete | Median Lane is HOV Lane | 07/29/2014 | Active | HANWELL | 1 2 3 | R16 | 16.00 | 0.45 | 33.913209 | -118.136477 | MS ID 2597 | 715820 | Caltrans | None |  | Estimated | 167.8 Veh/Min (04/01/2015) | N/A | 1 | 1 | Other Loop (Unspecified) | Mainline | Urban | 2% | 20 | .7 | 20% | 50% | 50 | 59%
760388 | 52 ft | 13.0 ft | 10 ft | 10 ft | 10 ft | 10 ft | 70 mph | Principal Arterial W/ C/L Prin Arterial | Paved - Roadway Use | 56 ft | Flat | Urbanized | Conc. Barrier, Both Ways Inside Both Shoulders | Concrete | Median Lane is HOV Lane | 07/29/2014 | Active | HANWELL | 1 | R16 | 16.00 | 0.00 | 33.913209 | -118.136477 | MS ID 2597 | 715820 | Caltrans | 72226 |  | Estimated |  | N/A | 1 | 1 | Other Loop (Unspecified) | Off Ramp | Urban | 20 | 20% | .7 | 95%
760387 | 52 ft | 13.0 ft | 10 ft | 10 ft | 10 ft | 10 ft | 70 mph | Principal Arterial W/ C/L Prin Arterial | Paved - Roadway Use | 56 ft | Flat | Urbanized | Conc. Barrier, Both Ways Inside Both Shoulders | Concrete | Median Lane is HOV Lane | 07/29/2014 | Active | HANWELL | 1 | R16 | 16.00 | 0.45 | 33.913209 | -118.136477 | MS ID 2597 | 715820 | Caltrans | None |  | Estimated | 71.8 Veh/Min (04/01/2015) | N/A | 1 | 1 | Other Loop (Unspecified) | HOV | Urban | 2% | 20 | .7 | 20% | 50% | 50 | 59%
760375 | 64 ft | 12.8 ft | 10 ft | 10 ft | 10 ft | 10 ft | 70 mph | Principal Arterial W/ C/L Prin Arterial | Paved - Roadway Use | 52 ft | Flat | Urbanized | Conc. Barrier, Both Ways Inside Both Shoulders | Concrete | Median Lane is HOV Lane | 07/29/2014 | Active | BELLFLOWER 1 | 1 2 3 4 | R16.5 | 16.50 | 0.40 | 33.913234 | -118.12779 | MS ID 4583 | 715617 | Caltrans | None |  | Estimated | 110.2 Veh/Min (04/01/2015) | N/A | 1 | 1 | Other Loop (Unspecified) | Mainline | Urban | 2% | 20 | .7 | 20% | 50% | 50 | 59%
716467 | 64 ft | 12.8 ft | 10 ft | 10 ft | 10 ft | 10 ft | 70 mph | Principal Arterial W/ C/L Prin Arterial | Paved - Roadway Use | 52 ft | Flat | Urbanized | Conc. Barrier, Both Ways Inside Both Shoulders | Concrete | Median Lane is HOV Lane | 07/29/2014 | Active | BELLFLOWER 1 | 1 | R16.5 | 16.50 | 0.00 | 33.913234 | -118.12779 | MS ID 4583 | 715617 | Caltrans | 72228 |  | Estimated |  | N/A | 1 | 1 | Other Loop (Unspecified) | On Ramp | Urban | 20 | 20% | .7 | 95%
760380 | 64 ft | 12.8 ft | 10 ft | 10 ft | 10 ft | 10 ft | 70 mph | Principal Arterial W/ C/L Prin Arterial | Paved - Roadway Use | 52 ft | Flat | Urbanized | Conc. Barrier, Both Ways Inside Both Shoulders | Concrete | Median Lane is HOV Lane | 07/29/2014 | Active | BELLFLOWER 1 | 1 | R16.5 | 16.50 | 0.40 | 33.913234 | -118.12779 | MS ID 4583 | 715617 | Caltrans | None |  | Estimated | 27.6 Veh/Min (04/01/2015) | N/A | 1 | 1 | Other Loop (Unspecified) | HOV | Urban | 2% | 20 | .7 | 20% | 50% | 50 | 59%
760369 | 76 ft | 12.7 ft | 10 ft | 10 ft | 10 ft | 10 ft | 70 mph | Principal Arterial W/ C/L Prin Arterial | Paved - Roadway Use | 40 ft | Flat | Urbanized | Conc. Barrier, Both Ways Inside Both Shoulders | Concrete | Median Lane is HOV Lane | 07/29/2014 | Active | BELLFLOWER 2 | 1 2 3 4 | R16.8 | 16.80 | 0.40 | 33.91352 | -118.122596 | MS ID 4582 | 715616 | Caltrans | 75180 |  | Estimated | 119.8 Veh/Min (04/01/2015) | N/A | 1 | 1 | Other Loop (Unspecified) | Opposite Side Mainline | Urban | 2% | 20 | .7 | 20% | 50% | 50 | 59%
760333 | 76 ft | 12.7 ft | 10 ft | 10 ft | 10 ft | 10 ft | 70 mph | Principal Arterial W/ C/L Prin Arterial | Paved - Roadway Use | 40 ft | Flat | Urbanized | Conc. Barrier, Both Ways Inside Both Shoulders | Concrete | Median Lane is HOV Lane | 07/29/2014 | Active | BELLFLOWER 2 | 1 | R16.8 | 16.80 | 0.40 | 33.91352 | -118.122596 | MS ID 4582 | 715616 | Caltrans | None |  | Estimated | 20.0 Veh/Min (04/01/2015) | N/A | 1 | 1 | Other Loop (Unspecified) | Opposite Side HOV | Urban | 2% | 20 | .7 | 20% | 50% | 50 | 59%
760335 | 76 ft | 12.7 ft | 10 ft | 10 ft | 10 ft | 10 ft | 70 mph | Principal Arterial W/ C/L Prin Arterial | Paved - Roadway Use | 40 ft | Flat | Urbanized | Conc. Barrier, Both Ways Inside Both Shoulders | Concrete | Median Lane is HOV Lane | 07/29/2014 | Active | BELLFLOWER 2 | 1 | R16.8 | 16.80 | 0.00 | 33.91352 | -118.122596 | MS ID 4582 | 715616 | Caltrans | 72229 |  | Estimated |  | N/A | 1 | 1 | Other Loop (Unspecified) | Opposite Side Off Ramp | Urban | 20 | 20% | .7 | 95%
760345 | 72 ft | 12.0 ft | 10 ft | 10 ft | 10 ft | 10 ft | 70 mph | Principal Arterial W/ C/L Prin Arterial | Paved - Roadway Use | 46 ft | Flat | Urbanized | Conc. Barrier, Both Ways Inside Both Shoulders | Concrete | Lane Transitions | 07/29/2014 | Active | CARFAX | 1 | R17.3 | 17.30 | 1.10 | 33.914009 | -118.113945 | MS ID 2557 | 715792 | Caltrans | None |  | Estimated |  | N/A | 1 | 1 | Other Loop (Unspecified) | Opposite Side HOV | Urban | 2% | 20 | .7 | 20% | 50% | 50 | 59%
716471 | 72 ft | 12.0 ft | 10 ft | 10 ft | 10 ft | 10 ft | 70 mph | Principal Arterial W/ C/L Prin Arterial | Paved - Roadway Use | 46 ft | Flat | Urbanized | Conc. Barrier, Both Ways Inside Both Shoulders | Concrete | Lane Transitions | 07/29/2014 | Active | CARFAX | 1 2 3 4 | R17.3 | 17.30 | 0.55 | 33.914009 | -118.113945 | MS ID 2557 | 715792 | Caltrans | None |  | Estimated |  | N/A | 1 | 1 | Other Loop (Unspecified) | Opposite Side Mainline | Urban | 2% | 20 | .7 | 20% | 50% | 50 | 59%
760358 | 24 ft | 12.0 ft | 4 ft | 4 ft | 4 ft | 4 ft | 70 mph | Principal Arterial W/ C/L Prin Arterial | Paved - Roadway Use | 64 ft | Flat | Urbanized | Conc. Barrier, Both Ways Inside Both Shoulders | Concrete | No Special Features | 07/29/2014 | Active | HOXIE | 1 2 | R17.9 | 17.90 | 0.42 | 33.914273 | -118.103564 | MS ID 4668 | 715637 | Caltrans | 72460 |  | Estimated | 14.8 Veh/Min (04/01/2015) | N/A | 1 | 1 | Other Loop (Unspecified) | Mainline | Urban | 2% | 20 | .7 | 20% | 50% | 50 | 59%
718465 | 24 ft | 12.0 ft | 4 ft | 4 ft | 4 ft | 4 ft | 70 mph | Principal Arterial W/ C/L Prin Arterial | Paved - Roadway Use | 64 ft | Flat | Urbanized | Conc. Barrier, Both Ways Inside Both Shoulders | Concrete | No Special Features | 07/29/2014 | Active | HOXIE | 1 | R17.9 | 17.90 | 0.00 | 33.914273 | -118.103564 | MS ID 4668 | 715637 | Caltrans | 72238 |  | Estimated |  | N/A | 1 | 1 | Other Loop (Unspecified) | On Ramp | Urban | 20 | 20% | .7 | 95%
760361 | 24 ft | 12.0 ft | 2 ft | 2 ft | 7 ft | 7 ft | 45 mph | Principal Arterial W/ C/L Prin Arterial | Paved - No Roadway Use | 22 ft | Flat | Urbanized | No Barriers | Concrete | No Special Features | 09/06/2012 | Active | LEIBACHER | 1 2 | R18.13 | 18.13 | 0.13 |  |  | MS ID 4813 | 715645 | Caltrans | 75200 |  | Estimated |  | N/A | 1 | 1 | Other Loop (Unspecified) | Opposite Side Mainline | Urban | 2% | 20 | .7 | 20% | 50% | 50 | 59%
716473 | 36 ft | 12.0 ft | 10 ft | 10 ft | 8 ft | 8 ft | 70 mph | Principal Arterial W/ C/L Prin Arterial | Paved - No Roadway Use | 22 ft | Flat | Urbanized | Concrete Barrier | Concrete | No Special Features | 07/29/2014 | Active | JS GIBSON | 1 | R1.58 | 1.58 | 0.00 | 33.758627 | -118.28954 | MS ID 3829 | 715357 | Caltrans | 70405 |  | Estimated |  | N/A | 1 | 1 | Other Loop (Unspecified) | On Ramp | Urban | 20 | 20% | .7 | 95%
763498 | 36 ft | 12.0 ft | 10 ft | 10 ft | 8 ft | 8 ft | 70 mph | Principal Arterial W/ C/L Prin Arterial | Paved - No Roadway Use | 22 ft | Flat | Urbanized | Concrete Barrier | Concrete | No Special Features | 02/23/2017 | Active | JS GIBSON | 1 2 3 | R1.58 | 1.58 | 2.08 | 33.758627 | -118.28954 | MS ID 3829 | 715357 | Caltrans | 70550 |  | Estimated |  | N/A | 1 | 1 | Other Loop (Unspecified) | Mainline | Urban | 2% | 20 | .7 | 20% | 50% | 50 | 59%
775747 | 36 ft | 12.0 ft | 10 ft | 10 ft | 8 ft | 8 ft | 70 mph | Principal Arterial W/ C/L Prin Arterial | Paved - No Roadway Use | 22 ft | Flat | Urbanized | Concrete Barrier | Concrete | No Special Features | 02/16/2017 | Active | JS GIBSON | 1 | R1.58 | 1.58 | 0.00 | 33.758627 | -118.28954 | MS ID 3829 | 715357 | Caltrans | None |  | Estimated |  | N/A | 1 | 1 | 775744 | Off Ramp | Urban | 20 | 20% | .7 | 95%
763836 | 36 ft | 12.0 ft | 10 ft | 10 ft | 8 ft | 8 ft | 70 mph | Principal Arterial W/ C/L Prin Arterial | Paved - No Roadway Use | 22 ft | Flat | Urbanized | Concrete Barrier | Concrete | No Special Features | 07/29/2014 | Active | JS GIBSON | 1 | R1.58 | 1.58 | 0.00 | 33.758627 | -118.28954 | MS ID 3829 | 715357 | Caltrans | 70399 |  | Estimated |  | N/A | 1 | 1 | Other Loop (Unspecified) | Off Ramp | Urban | 20 | 20% | .7 | 95%
775773 | 48 ft | 12.0 ft | 10 ft | 10 ft | 10 ft | 10 ft | 70 mph | Principal Arterial W/ C/L Prin Arterial | Paved - No Roadway Use | 22 ft | Flat | Urbanized | Concrete Barrier | Bridge Deck |  | 02/23/2017 | Active | S/O HARRY BRIDGES | 1 2 3 4 | 2.65 | 2.58 | 0.60 | 33.770321 | -118.280319 | MS ID 3837 | 775764 | Caltrans | None |  | Estimated |  | N/A | 1 | 1 | 775765 | Mainline | Urban | 2% | 20 | .7 | 20% | 50% | 50 | 59%
763502 | 48 ft | 12.0 ft | 10 ft | 10 ft | 10 ft | 10 ft | 70 mph | Principal Arterial W/ C/L Prin Arterial | Paved - No Roadway Use | 22 ft | Flat | Urbanized | Concrete Barrier | Bridge Deck |  | 02/23/2017 | Active | Harry S. Bridges | 1 2 3 4 | 2.84 | 2.77 | 0.37 | 33.772948 | -118.279693 | MS ID 3830 | 715358 | Caltrans | 77150 |  | Estimated | 85.6 Veh/Min (04/01/2015) | N/A | 1 | 1 | Other Loop (Unspecified) | Mainline | Urban | 2% | 20 | .7 | 20% | 50% | 50 | 59%
763838 | 48 ft | 12.0 ft | 10 ft | 10 ft | 10 ft | 10 ft | 70 mph | Principal Arterial W/ C/L Prin Arterial | Paved - No Roadway Use | 22 ft | Flat | Urbanized | Concrete Barrier | Bridge Deck |  | 11/12/2016 | Active | Harry S. Bridges | 1 2 3 | 2.84 | 2.77 | 0.00 | 33.772948 | -118.279693 | MS ID 3830 | 715358 | Caltrans | 70406 |  | Estimated |  | N/A | 1 | 1 | Other Loop (Unspecified) | Off Ramp | Urban | 20 | 20% | .7 | 95%
716474 | 48 ft | 12.0 ft | 10 ft | 10 ft | 10 ft | 10 ft | 70 mph | Principal Arterial W/ C/L Prin Arterial | Paved - No Roadway Use | 22 ft | Flat | Urbanized | Concrete Barrier | Bridge Deck |  | 11/12/2016 | Active | Harry S. Bridges | 1 | 2.84 | 2.77 | 0.00 | 33.772948 | -118.279693 | MS ID 3830 | 715358 | Caltrans | 70408 |  | Estimated |  | N/A | 1 | 1 | Other Loop (Unspecified) | On Ramp | Urban | 20 | 20% | .7 | 95%
716475 | 48 ft | 12.0 ft | 10 ft | 10 ft | 10 ft | 10 ft | 70 mph | Principal Arterial W/ C/L Prin Arterial | Paved - No Roadway Use | 22 ft | Flat | Urbanized | Concrete Barrier | Concrete |  | 07/29/2014 | Active | ANAHEIM | 1 | 3.38 | 3.31 | 0.00 | 33.78064 | -118.280253 | MS ID 3831 | 715359 | Caltrans | 70414 |  | Estimated |  | N/A | 1 | 1 | Other Loop (Unspecified) | On Ramp | Urban | 20 | 20% | .7 | 95%
763507 | 48 ft | 12.0 ft | 10 ft | 10 ft | 10 ft | 10 ft | 70 mph | Principal Arterial W/ C/L Prin Arterial | Paved - No Roadway Use | 22 ft | Flat | Urbanized | Concrete Barrier | Concrete |  | 07/29/2014 | Active | ANAHEIM | 1 2 3 4 | 3.38 | 3.31 | 0.67 | 33.78064 | -118.280253 | MS ID 3831 | 715359 | Caltrans | None |  | Estimated | 86.0 Veh/Min (04/01/2015) | N/A | 1 | 1 | Other Loop (Unspecified) | Mainline | Urban | 2% | 20 | .7 | 20% | 50% | 50 | 59%
763842 | 48 ft | 12.0 ft | 10 ft | 10 ft | 10 ft | 10 ft | 70 mph | Principal Arterial W/ C/L Prin Arterial | Paved - No Roadway Use | 22 ft | Flat | Urbanized | Concrete Barrier | Concrete |  | 07/29/2014 | Active | ANAHEIM | 1 2 | 3.38 | 3.31 | 0.00 | 33.78064 | -118.280253 | MS ID 3831 | 715359 | Caltrans | 70411 |  | Estimated |  | N/A | 1 | 1 | Other Loop (Unspecified) | Off Ramp | Urban | 20 | 20% | .7 | 95%
716476 | 48 ft | 12.0 ft | 10 ft | 10 ft | 10 ft | 10 ft | 70 mph | Principal Arterial W/ C/L Prin Arterial | Paved - No Roadway Use | 22 ft | Flat | Urbanized | Concrete Barrier | Bridge Deck | No Special Features | 07/29/2014 | Active | PCH | 1 | 4.17 | 4.10 | 0.00 | 33.791949 | -118.282519 | MS ID 3832 | 715360 | Caltrans | 70421 |  | Estimated |  | N/A | 1 | 1 | Other Loop (Unspecified) | On Ramp | Urban | 20 | 20% | .7 | 95%
763512 | 48 ft | 12.0 ft | 10 ft | 10 ft | 10 ft | 10 ft | 70 mph | Principal Arterial W/ C/L Prin Arterial | Paved - No Roadway Use | 22 ft | Flat | Urbanized | Concrete Barrier | Bridge Deck | No Special Features | 07/29/2014 | Active | PCH | 1 2 3 4 | 4.17 | 4.10 | 1.00 | 33.791949 | -118.282519 | MS ID 3832 | 715360 | Caltrans | 70570 |  | Estimated | 122.0 Veh/Min (04/01/2015) | N/A | 1 | 1 | Other Loop (Unspecified) | Mainline | Urban | 2% | 20 | .7 | 20% | 50% | 50 | 59%
763845 | 48 ft | 12.0 ft | 10 ft | 10 ft | 8 ft | 8 ft | 70 mph | Principal Arterial W/ C/L Prin Arterial | Paved - No Roadway Use | 22 ft | Flat | Urbanized | Concrete Barrier | Bridge Deck | No Special Features | 07/29/2014 | Active | SEPULVEDA 1 | 1 | 5.38 | 5.31 | 0.00 | 33.807904 | -118.287726 | MS ID 3833 | 715361 | Caltrans | 70426 |  | Estimated |  | N/A | 1 | 1 | Other Loop (Unspecified) | Off Ramp | Urban | 20 | 20% | .7 | 95%
716477 | 48 ft | 12.0 ft | 10 ft | 10 ft | 8 ft | 8 ft | 70 mph | Principal Arterial W/ C/L Prin Arterial | Paved - No Roadway Use | 22 ft | Flat | Urbanized | Concrete Barrier | Bridge Deck | No Special Features | 07/29/2014 | Active | SEPULVEDA 1 | 1 | 5.38 | 5.31 | 0.00 | 33.807904 | -118.287726 | MS ID 3833 | 715361 | Caltrans | 70428 |  | Estimated |  | N/A | 1 | 1 | Other Loop (Unspecified) | Passage | Urban | 20 | 20% | .7 | 95%
763517 | 48 ft | 12.0 ft | 10 ft | 10 ft | 8 ft | 8 ft | 70 mph | Principal Arterial W/ C/L Prin Arterial | Paved - No Roadway Use | 22 ft | Flat | Urbanized | Concrete Barrier | Bridge Deck | No Special Features | 07/29/2014 | Active | SEPULVEDA 1 | 1 2 3 4 | 5.38 | 5.31 | 0.72 | 33.807904 | -118.287726 | MS ID 3833 | 715361 | Caltrans | None |  | Estimated | 110.8 Veh/Min (04/01/2015) | N/A | 1 | 1 | Other Loop (Unspecified) | Mainline | Urban | 2% | 20 | .7 | 20% | 50% | 50 | 59%
763522 | 48 ft | 12.0 ft | 10 ft | 10 ft | 8 ft | 8 ft | 70 mph | Principal Arterial W/ C/L Prin Arterial | Paved - No Roadway Use | 22 ft | Flat | Urbanized | Concrete Barrier | Bridge Deck | No Special Features | 07/29/2014 | Active | SEPULVEDA 2 | 1 2 3 4 | 5.6 | 5.53 | 0.73 | 33.81107 | -118.287268 | MS ID 3834 | 715362 | Caltrans | 74280 |  | Estimated |  | N/A | 1 | 1 | Other Loop (Unspecified) | Mainline | Urban | 2% | 20 | .7 | 20% | 50% | 50 | 59%
718467 | 48 ft | 12.0 ft | 10 ft | 10 ft | 8 ft | 8 ft | 70 mph | Principal Arterial W/ C/L Prin Arterial | Paved - No Roadway Use | 22 ft | Flat | Urbanized | Concrete Barrier | Bridge Deck | No Special Features | 07/29/2014 | Active | SEPULVEDA WB | 1 | 5.6 | 5.53 | 0.00 | 33.81107 | -118.287268 | MS ID 3834 | 715362 | Caltrans | 70431 |  | Estimated |  | N/A | 1 | 1 | Other Loop (Unspecified) | On Ramp | Urban | 20 | 20% | .7 | 95%
763847 | 48 ft | 12.0 ft | 10 ft | 10 ft | 8 ft | 8 ft | 70 mph | Principal Arterial W/ C/L Prin Arterial | Paved - No Roadway Use | 22 ft | Flat | Urbanized | Concrete Barrier | Bridge Deck | No Special Features | 07/29/2014 | Active | 220TH | 1 | 6.84 | 6.77 | 0.00 | 33.82907 | -118.28727 | MS ID 3835 | 715363 | Caltrans | 70434 |  | Estimated |  | N/A | 1 | 1 | Other Loop (Unspecified) | Off Ramp | Urban | 20 | 20% | .7 | 95%
763527 | 48 ft | 12.0 ft | 10 ft | 10 ft | 8 ft | 8 ft | 70 mph | Principal Arterial W/ C/L Prin Arterial | Paved - No Roadway Use | 22 ft | Flat | Urbanized | Concrete Barrier | Bridge Deck | No Special Features | 07/29/2014 | Active | 220TH | 1 2 3 4 | 6.84 | 6.77 | 1.19 | 33.82907 | -118.28727 | MS ID 3835 | 715363 | Caltrans | None |  | Estimated | 136.0 Veh/Min (04/01/2015) | N/A | 1 | 1 | Other Loop (Unspecified) | Mainline | Urban | 2% | 20 | .7 | 20% | 50% | 50 | 59%
716478 | 48 ft | 12.0 ft | 10 ft | 10 ft | 8 ft | 8 ft | 70 mph | Principal Arterial W/ C/L Prin Arterial | Paved - No Roadway Use | 22 ft | Flat | Urbanized | Concrete Barrier | Bridge Deck | No Special Features | 07/29/2014 | Active | 220TH | 1 | 6.84 | 6.77 | 0.00 | 33.82907 | -118.28727 | MS ID 3835 | 715363 | Caltrans | 70437 |  | Estimated |  | N/A | 1 | 1 | Other Loop (Unspecified) | On Ramp | Urban | 20 | 20% | .7 | 95%
716479 | [15 empty] | 07/29/2014 | Active | TORRANCE | 1 | 7.98 | 7.91 | 0.00 | 33.845433 | -118.285155 | MS ID 3836 | 715364 | Caltrans | 70444 |  | Estimated |  | N/A | 1 | 1 | Other Loop (Unspecified) | On Ramp | Urban | 20 | 20% | .7 | 95%
763532 | [15 empty] | 07/29/2014 | Active | TORRANCE | 1 2 3 4 | 7.98 | 7.91 | 0.91 | 33.845433 | -118.285155 | MS ID 3836 | 715364 | Caltrans | None |  | Estimated | 136.8 Veh/Min (04/01/2015) | N/A | 1 | 1 | Other Loop (Unspecified) | Mainline | Urban | 2% | 20 | .7 | 20% | 50% | 50 | 59%
763849 | [15 empty] | 07/29/2014 | Active | TORRANCE | 1 | 7.98 | 7.91 | 0.00 | 33.845433 | -118.285155 | MS ID 3836 | 715364 | Caltrans | 70446 |  | Estimated |  | N/A | 1 | 1 | Other Loop (Unspecified) | Off Ramp | Urban | 20 | 20% | .7 | 95%
766341 | 36 ft | 12.0 ft | 10 ft | 10 ft | 8 ft | 8 ft | 70 mph | Principal Arterial W/ C/L Prin Arterial | Paved - No Roadway Use | 22 ft | Flat | Urbanized | Concrete Barrier w/Glare Screen | Concrete |  | 07/29/2014 | Active | NB 110 TO SB 405 | 1 | 8.64 | 8.57 | 0.00 | 33.854989 | -118.284715 | MS ID 2337 | 766323 | Caltrans | None |  | Estimated |  | N/A | 1 | 1 | Other Loop (Unspecified) | Freeway to Freeway | Urban | 20 | 20% | .7 | 95%
766340 | 36 ft | 12.0 ft | 10 ft | 10 ft | 8 ft | 8 ft | 70 mph | Principal Arterial W/ C/L Prin Arterial | Paved - No Roadway Use | 22 ft | Flat | Urbanized | Concrete Barrier w/Glare Screen | Concrete |  | 07/29/2014 | Active | NB 110 TO NB 405 #1 | 1 2 | 8.65 | 8.58 | 0.00 | 33.855134 | -118.284707 | MS ID 2337 | 766323 | Caltrans | None |  | Estimated |  | N/A | 1 | 1 | Other Loop (Unspecified) | Freeway to Freeway | Urban | 20 | 20% | .7 | 95%
766336 | 36 ft | 12.0 ft | 10 ft | 10 ft | 8 ft | 8 ft | 70 mph | Principal Arterial W/ C/L Prin Arterial | Paved - No Roadway Use | 22 ft | Flat | Urbanized | Concrete Barrier w/Glare Screen | Concrete |  | 07/29/2014 | Active | S OF 405 | 1 2 3 | 8.66 | 8.59 | 0.62 | 33.855279 | -118.284699 | MS ID 2337 | 766323 | Caltrans | None |  | Estimated |  | N/A | 1 | 1 | Other Loop (Unspecified) | Mainline | Urban | 2% | 20 | .7 | 20% | 50% | 50 | 59%
766338 | 36 ft | 12.0 ft | 10 ft | 10 ft | 8 ft | 8 ft | 70 mph | Principal Arterial W/ C/L Prin Arterial | Paved - No Roadway Use | 22 ft | Flat | Urbanized | Concrete Barrier w/Glare Screen | Concrete |  | 07/29/2014 | Active | SB 405 TO NB 110 #2 | 1 | 8.66 | 8.59 | 0.00 | 33.855279 | -118.284699 | MS ID 2337 | 766323 | Caltrans | None |  | Estimated |  | N/A | 1 | 1 | Other Loop (Unspecified) | Freeway to Freeway | Urban | 20 | 20% | .7 | 95%
763354 | 72 ft | 12.0 ft | 10 ft | 10 ft | 10 ft | 10 ft | 70 mph | Principal Arterial W/ C/L Prin Arterial | Paved - No Roadway Use | 22 ft | Flat | Urbanized | Concrete Barrier w/Glare Screen | Concrete | Lane Transitions | 07/29/2014 | Active | 190TH | 1 2 3 4 5 6 | 9.21 | 9.14 | 0.51 | 33.863231 | -118.284914 | MS ID 3173 | 714938 | Caltrans | None |  | Estimated | 194.0 Veh/Min (04/01/2015) | N/A | 1 | 1 | Other Loop (Unspecified) | Mainline | Urban | 2% | 20 | .7 | 20% | 50% | 50 | 59%
716480 | 72 ft | 12.0 ft | 10 ft | 10 ft | 10 ft | 10 ft | 70 mph | Principal Arterial W/ C/L Prin Arterial | Paved - No Roadway Use | 22 ft | Flat | Urbanized | Concrete Barrier w/Glare Screen | Concrete | Lane Transitions | 07/29/2014 | Active | 190TH | 1 | 9.21 | 9.14 | 0.00 | 33.863231 | -118.284914 | MS ID 3173 | 714938 | Caltrans | 70452 |  | Estimated |  | N/A | 1 | 1 | Other Loop (Unspecified) | On Ramp | Urban | 20 | 20% | .7 | 95%
716482 | 60 ft | 12.0 ft | 10 ft | 10 ft | 10 ft | 10 ft | 70 mph | Principal Arterial W/ C/L Prin Arterial | Paved - No Roadway Use | 22 ft | Flat | Urbanized | Concrete Barrier w/Glare Screen | Bridge Deck | No Special Features | 07/29/2014 | Active | NB 110 TO EB 91 | 1 2 | 9.68 | 9.61 | 0.00 | 33.870044 | -118.28482 | MS ID 2259 | 715735 | Caltrans | None |  | Estimated |  | N/A | 1 | 1 | Other Loop (Unspecified) | Freeway to Freeway | Urban | 20 | 20% | .7 | 95%
763663 | 60 ft | 12.0 ft | 10 ft | 10 ft | 10 ft | 10 ft | 70 mph | Principal Arterial W/ C/L Prin Arterial | Paved - No Roadway Use | 22 ft | Flat | Urbanized | Concrete Barrier w/Glare Screen | Bridge Deck | No Special Features | 07/29/2014 | Active | S OF 91 | 1 2 3 4 5 | 9.68 | 9.61 | 0.75 | 33.870044 | -118.28482 | MS ID 2259 | 715735 | Caltrans | None |  | Estimated | 157.0 Veh/Min (04/01/2015) | N/A | 1 | 1 | Other Loop (Unspecified) | Mainline | Urban | 2% | 20 | .7 | 20% | 50% | 50 | 59%
716484 | 72 ft | 12.0 ft | 8 ft | 8 ft | 10 ft | 10 ft | 70 mph | Principal Arterial W/ C/L Prin Arterial | Paved - No Roadway Use | 87 ft | Flat | Urbanized | Concrete Barrier w/Glare Screen | Concrete | No Special Features | 07/29/2014 | Active | GARDENA | 1 2 3 4 5 | 10.71 | 10.64 | 0.77 | 33.884861 | -118.285153 | MS ID 2242 | 715727 | Caltrans | None |  | Estimated | 191.4 Veh/Min (04/01/2015) | N/A | 1 | 1 | Other Loop (Unspecified) | Opposite Side Mainline | Urban | 2% | 20 | .7 | 20% | 50% | 50 | 59%
763886 | 48 ft | 12.0 ft | 8 ft | 8 ft | 8 ft | 8 ft | 70 mph | Principal Arterial W/ C/L Prin Arterial | Paved - No Roadway Use | 47 ft | Flat | Urbanized | Concrete Barrier w/Glare Screen | Concrete | No Special Features | 07/29/2014 | Active | REDONDO BEACH | 1 2 | 11.22 | 11.15 | 0.00 | 33.892333 | -118.285489 | MS ID 4444 | 715553 | Caltrans | 70473 |  | Estimated |  | N/A | 1 | 1 | Other Loop (Unspecified) | Off Ramp | Urban | 20 | 20% | .7 | 95%
763626 | 48 ft | 12.0 ft | 8 ft | 8 ft | 8 ft | 8 ft | 70 mph | Principal Arterial W/ C/L Prin Arterial | Paved - No Roadway Use | 47 ft | Flat | Urbanized | Concrete Barrier w/Glare Screen | Concrete | No Special Features | 07/29/2014 | Active | REDONDO BEACH | 1 2 3 4 | 11.22 | 11.15 | 0.63 | 33.892333 | -118.285489 | MS ID 4444 | 715553 | Caltrans | None |  | Estimated | 147.8 Veh/Min (04/01/2015) | N/A | 1 | 1 | Other Loop (Unspecified) | Mainline | Urban | 2% | 20 | .7 | 20% | 50% | 50 | 59%
716486 | 48 ft | 12.0 ft | 8 ft | 8 ft | 8 ft | 8 ft | 70 mph | Principal Arterial W/ C/L Prin Arterial | Paved - No Roadway Use | 47 ft | Flat | Urbanized | Concrete Barrier w/Glare Screen | Concrete | No Special Features | 07/29/2014 | Active | REDONDO BEACH | 1 | 11.22 | 11.15 | 0.00 | 33.892333 | -118.285489 | MS ID 4444 | 715553 | Caltrans | 70468 |  | Estimated |  | N/A | 1 | 1 | Other Loop (Unspecified) | On Ramp | Urban | 20 | 20% | .7 | 95%
763361 | 76 ft | 12.7 ft | 8 ft | 8 ft | 10 ft | 10 ft | 70 mph | Principal Arterial W/ C/L Prin Arterial | Paved - No Roadway Use | 84 ft | Flat | Urbanized | Concrete Barrier w/Glare Screen | Concrete | Median Lane is HOV Lane | 07/29/2014 | Active | ROSECRANS 2 | 1 2 3 4 5 | 11.97 | 11.90 | 0.51 | 33.903061 | -118.2864 | MS ID 3177 | 714939 | Caltrans | None |  | Estimated | 147.8 Veh/Min (04/01/2015) | N/A | 1 | 1 | Other Loop (Unspecified) | Mainline | Urban | 2% | 20 | .7 | 20% | 50% | 50 | 59%
716489 | 76 ft | 12.7 ft | 8 ft | 8 ft | 10 ft | 10 ft | 70 mph | Principal Arterial W/ C/L Prin Arterial | Paved - No Roadway Use | 84 ft | Flat | Urbanized | Concrete Barrier w/Glare Screen | Concrete | Median Lane is HOV Lane | 07/29/2014 | Active | ROSECRANS WB | 1 | 11.97 | 11.90 | 0.00 | 33.903061 | -118.2864 | MS ID 3177 | 714939 | Caltrans | 70481 |  | Estimated |  | N/A | 1 | 1 | Other Loop (Unspecified) | On Ramp | Urban | 20 | 20% | .7 | 95%
772078 | 76 ft | 12.7 ft | 8 ft | 8 ft | 10 ft | 10 ft | 70 mph | Principal Arterial W/ C/L Prin Arterial | Paved - No Roadway Use | 30 ft | Flat | Urbanized | Concrete Barrier w/Glare Screen | Bridge Deck | Median Lane is HOV Lane | 07/29/2014 | Active | 137TH | 1 | 12.24 | 12.17 | 4.32 | 33.90698 | -118.286419 | MS ID 2195 | 715717 | Caltrans | None |  | Estimated | 29.6 Veh/Min (04/01/2015) | N/A | 1 | 1 | Other Loop (Unspecified) | Opposite Side HOV | Urban | 2% | 20 | .7 | 20% | 50% | 50 | 59%
716490 | 76 ft | 12.7 ft | 8 ft | 8 ft | 10 ft | 10 ft | 70 mph | Principal Arterial W/ C/L Prin Arterial | Paved - No Roadway Use | 30 ft | Flat | Urbanized | Concrete Barrier w/Glare Screen | Bridge Deck | Median Lane is HOV Lane | 07/29/2014 | Active | 137TH | 1 2 3 4 5 | 12.24 | 12.17 | 0.45 | 33.90698 | -118.286419 | MS ID 2195 | 715717 | Caltrans | None |  | Estimated | 220.0 Veh/Min (04/01/2015) | N/A | 1 | 1 | Other Loop (Unspecified) | Opposite Side Mainline | Urban | 2% | 20 | .7 | 20% | 50% | 50 | 59%
763793 | 76 ft | 12.7 ft | 19 ft | 19 ft | 10 ft | 10 ft | 70 mph | Principal Arterial W/ C/L Prin Arterial | Paved - No Roadway Use | 40 ft | Flat | Urbanized | Concrete Barrier w/Glare Screen | Concrete | Median Lane is HOV Lane | 07/29/2014 | Active | EL SEGUNDO | 1 | 12.86 | 12.79 | 0.00 | 33.915926 | -118.285841 | MS ID 3178 | 714940 | Caltrans | 70486 |  | Estimated |  | N/A | 1 | 1 | Other Loop (Unspecified) | Off Ramp | Urban | 20 | 20% | .7 | 95%
763367 | 76 ft | 12.7 ft | 19 ft | 19 ft | 10 ft | 10 ft | 70 mph | Principal Arterial W/ C/L Prin Arterial | Paved - No Roadway Use | 40 ft | Flat | Urbanized | Concrete Barrier w/Glare Screen | Concrete | Median Lane is HOV Lane | 07/29/2014 | Active | EL SEGUNDO | 1 2 3 4 | 12.86 | 12.79 | 0.45 | 33.915926 | -118.285841 | MS ID 3178 | 714940 | Caltrans | 78090 |  | Estimated | 137.4 Veh/Min (04/01/2015) | N/A | 1 | 1 | Other Loop (Unspecified) | Mainline | Urban | 2% | 20 | .7 | 20% | 50% | 50 | 59%
716493 | 76 ft | 12.7 ft | 19 ft | 19 ft | 10 ft | 10 ft | 70 mph | Principal Arterial W/ C/L Prin Arterial | Paved - No Roadway Use | 40 ft | Flat | Urbanized | Concrete Barrier w/Glare Screen | Concrete | Median Lane is HOV Lane | 07/29/2014 | Active | EL SEGUNDO | 1 | 12.86 | 12.79 | 0.00 | 33.915926 | -118.285841 | MS ID 3178 | 714940 | Caltrans | 70488 |  | Estimated |  | N/A | 1 | 1 | Other Loop (Unspecified) | On Ramp | Urban | 20 | 20% | .7 | 95%
716495 | 76 ft | 12.7 ft | 19 ft | 19 ft | 10 ft | 10 ft | 70 mph | Principal Arterial W/ C/L Prin Arterial | Paved - No Roadway Use | 40 ft | Flat | Urbanized | Concrete Barrier w/Glare Screen | Concrete | Median Lane is HOV Lane | 08/07/2014 | Active | 126TH | 1 2 3 4 5 | 13.13 | 13.06 | 0.27 | 33.919346 | -118.283589 | MS ID 2243 | 715728 | Caltrans | None |  | Estimated | 147.0 Veh/Min (04/01/2015) | N/A | 1 | 1 | Other Loop (Unspecified) | Mainline | Urban | 2% | 20 | .7 | 20% | 50% | 50 | 59%
774704 | 76 ft | 12.7 ft | 19 ft | 19 ft | 10 ft | 10 ft | 70 mph | Principal Arterial W/ C/L Prin Arterial | Paved - No Roadway Use | 40 ft | Flat | Urbanized | Concrete Barrier w/Glare Screen | Concrete | Median Lane is HOV Lane | 08/07/2014 | Active | 120TH STREET | 1 2 3 4 | 13.4 | 13.33 | 0.34 | 33.922709 | -118.281293 | MS ID 2584 | 774691 | Caltrans | None |  | Estimated |  | N/A | 1 | 1 | 774696 | Opposite Side Mainline | Urban | 2% | 20 | .7 | 20% | 50% | 50 | 59%
763304 | 48 ft | 12.0 ft | 8 ft | 8 ft | 8 ft | 8 ft | 70 mph | Principal Arterial W/ C/L Prin Arterial | Paved - No Roadway Use | 72 ft | Flat | Urbanized | Concrete Barrier w/Glare Screen | Concrete |  | 08/07/2014 | Active | IMPERIAL 1 | 1 2 3 4 | 13.81 | 13.74 | 0.45 | 33.928629 | -118.280397 | MS ID 3067 | 714837 | Caltrans | None |  | Estimated |  | N/A | 1 | 1 | Other Loop (Unspecified) | Opposite Side Mainline | Urban | 2% | 20 | .7 | 20% | 50% | 50 | 59%
716496 | 48 ft | 12.0 ft | 8 ft | 8 ft | 8 ft | 8 ft | 70 mph | Principal Arterial W/ C/L Prin Arterial | Paved - No Roadway Use | 99 ft | Flat | Urbanized | Concrete Barrier w/Glare Screen | Concrete |  | 07/29/2014 | Active | IMPERIAL 2 | 1 | 14.29 | 14.22 | 0.00 | 33.93561 | -118.27973 | MS ID 3179 | 714941 | Caltrans | 70496 |  | Estimated |  | N/A | 1 | 1 | Other Loop (Unspecified) | On Ramp | Urban | 20 | 20% | .7 | 95%
763372 | 48 ft | 12.0 ft | 8 ft | 8 ft | 8 ft | 8 ft | 70 mph | Principal Arterial W/ C/L Prin Arterial | Paved - No Roadway Use | 99 ft | Flat | Urbanized | Concrete Barrier w/Glare Screen | Concrete |  | 07/29/2014 | Active | IMPERIAL 2 | 1 2 3 4 | 14.29 | 14.22 | 0.35 | 33.93561 | -118.27973 | MS ID 3179 | 714941 | Caltrans | None |  | Estimated | 97.4 Veh/Min (04/01/2015) | N/A | 1 | 1 | Other Loop (Unspecified) | Mainline | Urban | 2% | 20 | .7 | 20% | 50% | 50 | 59%
763720 | 48 ft | 12.0 ft | 7 ft | 7 ft | 8 ft | 8 ft | 70 mph | Principal Arterial W/ C/L Prin Arterial | Paved - No Roadway Use | 16 ft | Flat | Urbanized | Concrete Barrier w/Glare Screen | Concrete |  | 07/29/2014 | Active | FM RT 105 | 1 2 3 4 | 14.5 | 14.43 | 0.41 | 33.938699 | -118.279654 | MS ID 2914 | 715857 | Caltrans | None |  | Estimated | 90.8 Veh/Min (04/01/2015) | N/A | 1 | 1 | Other Loop (Unspecified) | Mainline | Urban | 2% | 20 | .7 | 20% | 50% | 50 | 59%
766281 | 48 ft | 12.0 ft | 7 ft | 7 ft | 8 ft | 8 ft | 70 mph | Principal Arterial W/ C/L Prin Arterial | Paved - No Roadway Use | 16 ft | Flat | Urbanized | Concrete Barrier w/Glare Screen | Concrete |  | 07/29/2014 | Active | FM RT 105 | 1 | 14.5 | 14.43 | 0.00 | 33.938699 | -118.279654 | MS ID 2914 | 715857 | Caltrans | 70498 |  | Estimated |  | N/A | 1 | 1 | Other Loop (Unspecified) | On Ramp | Urban | 20 | 20% | .7 | 95%
763384 | 48 ft | 12.0 ft | 7 ft | 7 ft | 10 ft | 10 ft | 70 mph | Principal Arterial W/ C/L Prin Arterial | Paved - No Roadway Use | 16 ft | Flat | Urbanized | Concrete Barrier w/Glare Screen | Concrete |  | 07/29/2014 | Active | CENTURY | 1 2 3 4 | 15.1 | 15.03 | 0.43 | 33.947463 | -118.279359 | MS ID 3180 | 714942 | Caltrans | None |  | Estimated | 137.0 Veh/Min (04/01/2015) | N/A | 1 | 1 | Other Loop (Unspecified) | Mainline | Urban | 2% | 20 | .7 | 20% | 50% | 50 | 59%
716498 | 48 ft | 12.0 ft | 7 ft | 7 ft | 10 ft | 10 ft | 70 mph | Principal Arterial W/ C/L Prin Arterial | Paved - No Roadway Use | 16 ft | Flat | Urbanized | Concrete Barrier w/Glare Screen | Concrete |  | 07/29/2014 | Active | CENTURY | 1 | 15.1 | 15.03 | 0.00 | 33.947463 | -118.279359 | MS ID 3180 | 714942 | Caltrans | 70508 |  | Estimated |  | N/A | 1 | 1 | Other Loop (Unspecified) | On Ramp | Urban | 20 | 20% | .7 | 95%
716499 | 86 ft | 12.3 ft | 0 ft | 0 ft | 8 ft | 8 ft | 70 mph | Principal Arterial W/ C/L Prin Arterial | Paved - No Roadway Use | 16 ft | Flat | Urbanized | Metal Beam Barrier w/Glare Screen | Concrete | Median Lanes are HOV Lanes | 07/29/2014 | Active | 94TH | 1 2 3 4 5 | 15.36 | 15.29 | 0.39 | 33.951161 | -118.279899 | MS ID 2244 | 715729 | Caltrans | None |  | Estimated | 157.8 Veh/Min (04/01/2015) | N/A | 1 | 1 | Other Loop (Unspecified) | Opposite Side Mainline | Urban | 2% | 20 | .7 | 20% | 50% | 50 | 59%
763795 | 74 ft | 12.3 ft | 4 ft | 4 ft | 10 ft | 10 ft | 70 mph | Principal Arterial W/ C/L Prin Arterial | Paved - No Roadway Use | 20 ft | Flat | Urbanized | Concrete Barrier w/Glare Screen | Concrete | Median Lanes are HOV Lanes | 07/29/2014 | Active | MANCHESTER1 | 1 2 | 15.88 | 15.81 | 0.00 | 33.958618 | -118.280545 | MS ID 3181 | 714943 | Caltrans | 70509 |  | Estimated |  | N/A | 1 | 1 | Other Loop (Unspecified) | Off Ramp | Urban | 20 | 20% | .7 | 95%
716501 | 74 ft | 12.3 ft | 4 ft | 4 ft | 10 ft | 10 ft | 70 mph | Principal Arterial W/ C/L Prin Arterial | Paved - No Roadway Use | 20 ft | Flat | Urbanized | Concrete Barrier w/Glare Screen | Concrete | Median Lanes are HOV Lanes | 07/29/2014 | Active | MANCHESTER1 | 1 | 15.88 | 15.81 | 0.00 | 33.958618 | -118.280545 | MS ID 3181 | 714943 | Caltrans | 70514 |  | Estimated |  | N/A | 1 | 1 | Other Loop (Unspecified) | On Ramp | Urban | 20 | 20% | .7 | 95%
763389 | 74 ft | 12.3 ft | 4 ft | 4 ft | 10 ft | 10 ft | 70 mph | Principal Arterial W/ C/L Prin Arterial | Paved - No Roadway Use | 20 ft | Flat | Urbanized | Concrete Barrier w/Glare Screen | Concrete | Median Lanes are HOV Lanes | 07/29/2014 | Active | MANCHESTER1 | 1 2 | 15.88 | 15.81 | 1.89 | 33.958618 | -118.280545 | MS ID 3181 | 714943 | Caltrans | None |  | Estimated | 66.0 Veh/Min (04/01/2015) | N/A | 1 | 1 | Other Loop (Unspecified) | HOV | Urban | 2% | 20 | .7 | 20% | 50% | 50 | 59%
763392 | 74 ft | 12.3 ft | 4 ft | 4 ft | 10 ft | 10 ft | 70 mph | Principal Arterial W/ C/L Prin Arterial | Paved - No Roadway Use | 20 ft | Flat | Urbanized | Concrete Barrier w/Glare Screen | Concrete | Median Lanes are HOV Lanes | 07/29/2014 | Active | MANCHESTER1 | 1 2 3 4 | 15.88 | 15.81 | 0.33 | 33.958618 | -118.280545 | MS ID 3181 | 714943 | Caltrans | None |  | Estimated | 128.0 Veh/Min (04/01/2015) | N/A | 1 | 1 | Other Loop (Unspecified) | Mainline | Urban | 2% | 20 | .7 | 20% | 50% | 50 | 59%
716503 | 74 ft | 12.3 ft | 4 ft | 4 ft | 10 ft | 10 ft | 70 mph | Principal Arterial W/ C/L Prin Arterial | Paved - No Roadway Use | 80 ft | Flat | Urbanized | Concrete Barrier w/Glare Screen | Concrete | Median Lanes are HOV Lanes | 07/29/2014 | Active | MANCHESTER2 | 1 | 16.02 | 15.95 | 0.00 | 33.960648 | -118.280531 | MS ID 3182 | 714944 | Caltrans | 70517 |  | Estimated |  | N/A | 1 | 1 | Other Loop (Unspecified) | On Ramp | Urban | 20 | 20% | .7 | 95%
763397 | 74 ft | 12.3 ft | 4 ft | 4 ft | 10 ft | 10 ft | 70 mph | Principal Arterial W/ C/L Prin Arterial | Paved - No Roadway Use | 80 ft | Flat | Urbanized | Concrete Barrier w/Glare Screen | Concrete | Median Lanes are HOV Lanes | 07/29/2014 | Active | MANCHESTER2 | 1 2 | 16.02 | 15.95 | 0.35 | 33.960648 | -118.280531 | MS ID 3182 | 714944 | Caltrans | None |  | Estimated | 60.2 Veh/Min (04/01/2015) | N/A | 1 | 1 | Other Loop (Unspecified) | HOV | Urban | 2% | 20 | .7 | 20% | 50% | 50 | 59%
763400 | 74 ft | 12.3 ft | 4 ft | 4 ft | 10 ft | 10 ft | 70 mph | Principal Arterial W/ C/L Prin Arterial | Paved - No Roadway Use | 80 ft | Flat | Urbanized | Concrete Barrier w/Glare Screen | Concrete | Median Lanes are HOV Lanes | 07/29/2014 | Active | MANCHESTER2 | 1 2 3 4 | 16.02 | 15.95 | 0.63 | 33.960648 | -118.280531 | MS ID 3182 | 714944 | Caltrans | 74870 |  | Estimated | 136.0 Veh/Min (04/01/2015) | N/A | 1 | 1 | Other Loop (Unspecified) | Mainline | Urban | 2% | 20 | .7 | 20% | 50% | 50 | 59%
763280 | 74 ft | 12.3 ft | 9 ft | 9 ft | 10 ft | 10 ft | 70 mph | Principal Arterial W/ C/L Prin Arterial | Paved - No Roadway Use | 20 ft | Flat | Urbanized | Concrete Barrier w/Glare Screen | Concrete | Median Lanes are HOV Lanes | 07/29/2014 | Active | 76TH | 1 2 | 16.58 | 16.51 | 0.56 | 33.968834 | -118.280651 | MS ID 3064 | 714834 | Caltrans | None |  | Estimated |  | N/A | 1 | 1 | Other Loop (Unspecified) | Opposite Side HOV | Urban | 2% | 20 | .7 | 20% | 50% | 50 | 59%
716507 | 74 ft | 12.3 ft | 9 ft | 9 ft | 10 ft | 10 ft | 70 mph | Principal Arterial W/ C/L Prin Arterial | Paved - No Roadway Use | 20 ft | Flat | Urbanized | Concrete Barrier w/Glare Screen | Concrete | Median Lanes are HOV Lanes | 07/29/2014 | Active | 76TH | 1 | 16.58 | 16.51 | 0.00 | 33.968834 | -118.280651 | MS ID 3064 | 714834 | Caltrans | 70521 |  | Estimated |  | N/A | 1 | 1 | Other Loop (Unspecified) | Opposite Side Off Ramp | Urban | 20 | 20% | .7 | 95%
716508 | 74 ft | 12.3 ft | 9 ft | 9 ft | 10 ft | 10 ft | 70 mph | Principal Arterial W/ C/L Prin Arterial | Paved - No Roadway Use | 20 ft | Flat | Urbanized | Concrete Barrier w/Glare Screen | Bridge Deck | Median Lanes are HOV Lanes | 07/29/2014 | Active | FLORENCE | 1 | 17.13 | 17.06 | 0.00 | 33.976848 | -118.280643 | MS ID 3183 | 714945 | Caltrans | 70524 |  | Estimated |  | N/A | 1 | 1 | Other Loop (Unspecified) | On Ramp | Urban | 20 | 20% | .7 | 95%
763408 | 74 ft | 12.3 ft | 9 ft | 9 ft | 10 ft | 10 ft | 70 mph | Principal Arterial W/ C/L Prin Arterial | Paved - No Roadway Use | 20 ft | Flat | Urbanized | Concrete Barrier w/Glare Screen | Bridge Deck | Median Lanes are HOV Lanes | 07/29/2014 | Active | FLORENCE | 1 2 3 4 | 17.13 | 17.06 | 0.83 | 33.976848 | -118.280643 | MS ID 3183 | 714945 | Caltrans | None |  | Estimated | 179.8 Veh/Min (04/01/2015) | N/A | 1 | 1 | Other Loop (Unspecified) | Mainline | Urban | 2% | 20 | .7 | 20% | 50% | 50 | 59%
763405 | 74 ft | 12.3 ft | 9 ft | 9 ft | 10 ft | 10 ft | 70 mph | Principal Arterial W/ C/L Prin Arterial | Paved - No Roadway Use | 20 ft | Flat | Urbanized | Concrete Barrier w/Glare Screen | Bridge Deck | Median Lanes are HOV Lanes | 07/29/2014 | Active | FLORENCE | 1 2 | 17.13 | 17.06 | 0.55 | 33.976848 | -118.280643 | MS ID 3183 | 714945 | Caltrans | None |  | Estimated | 81.6 Veh/Min (04/01/2015) | N/A | 1 | 1 | Other Loop (Unspecified) | HOV | Urban | 2% | 20 | .7 | 20% | 50% | 50 | 59%
718161 | 86 ft | 12.3 ft | 9 ft | 9 ft | 10 ft | 10 ft | 70 mph | Principal Arterial W/ C/L Prin Arterial | Paved - No Roadway Use | 20 ft | Flat | Urbanized | Concrete Barrier | Concrete | Median Lanes are HOV Lanes | 07/29/2014 | Active | GAGE | 1 | 17.68 | 17.61 | 0.00 | 33.984847 | -118.280312 | MS ID 3184 | 714946 | Caltrans | 70528 |  | Estimated |  | N/A | 1 | 1 | Other Loop (Unspecified) | On Ramp | Urban | 20 | 20% | .7 | 95%
763798 | 86 ft | 12.3 ft | 9 ft | 9 ft | 10 ft | 10 ft | 70 mph | Principal Arterial W/ C/L Prin Arterial | Paved - No Roadway Use | 20 ft | Flat | Urbanized | Concrete Barrier | Concrete | Median Lanes are HOV Lanes | 07/29/2014 | Active | GAGE | 1 | 17.68 | 17.61 | 0.00 | 33.984847 | -118.280312 | MS ID 3184 | 714946 | Caltrans | 70526 |  | Estimated |  | N/A | 1 | 1 | Other Loop (Unspecified) | Off Ramp | Urban | 20 | 20% | .7 | 95%
763419 | 86 ft | 12.3 ft | 9 ft | 9 ft | 10 ft | 10 ft | 70 mph | Principal Arterial W/ C/L Prin Arterial | Paved - No Roadway Use | 20 ft | Flat | Urbanized | Concrete Barrier | Concrete | Median Lanes are HOV Lanes | 07/29/2014 | Active | GAGE | 1 2 3 4 | 17.68 | 17.61 | 0.42 | 33.984847 | -118.280312 | MS ID 3184 | 714946 | Caltrans | None |  | Estimated | 151.6 Veh/Min (04/01/2015) | N/A | 1 | 1 | Other Loop (Unspecified) | Mainline | Urban | 2% | 20 | .7 | 20% | 50% | 50 | 59%
763416 | 86 ft | 12.3 ft | 9 ft | 9 ft | 10 ft | 10 ft | 70 mph | Principal Arterial W/ C/L Prin Arterial | Paved - No Roadway Use | 20 ft | Flat | Urbanized | Concrete Barrier | Concrete | Median Lanes are HOV Lanes | 07/29/2014 | Active | GAGE | 1 2 | 17.68 | 17.61 | 0.42 | 33.984847 | -118.280312 | MS ID 3184 | 714946 | Caltrans | None |  | Estimated | 67.2 Veh/Min (04/01/2015) | N/A | 1 | 1 | Other Loop (Unspecified) | HOV | Urban | 2% | 20 | .7 | 20% | 50% | 50 | 59%
716511 | 70 ft | 11.7 ft | 9 ft | 9 ft | 10 ft | 10 ft | 70 mph | Principal Arterial W/ C/L Prin Arterial | Paved - No Roadway Use | 58 ft | Flat | Urbanized | Concrete Barrier | Concrete | Median Lanes are HOV Lanes | 07/29/2014 | Active | SLAUSON | 1 | 17.97 | 17.90 | 0.00 | 33.989159 | -118.280238 | MS ID 3185 | 714947 | Caltrans | 70534 |  | Estimated |  | N/A | 1 | 1 | Other Loop (Unspecified) | On Ramp | Urban | 20 | 20% | .7 | 95%
762508 | 70 ft | 11.7 ft | 9 ft | 9 ft | 10 ft | 10 ft | 70 mph | Principal Arterial W/ C/L Prin Arterial | Paved - No Roadway Use | 58 ft | Flat | Urbanized | Concrete Barrier | Concrete | Median Lanes are HOV Lanes | 07/29/2014 | Active | SLAUSON | 1 2 | 17.97 | 17.90 | 1.16 | 33.989159 | -118.280238 | MS ID 3185 | 714947 | Caltrans | None |  | Estimated | 67.4 Veh/Min (04/01/2015) | N/A | 1 | 1 | Other Loop (Unspecified) | HOV | Urban | 2% | 20 | .7 | 20% | 50% | 50 | 59%
718163 | 70 ft | 11.7 ft | 9 ft | 9 ft | 10 ft | 10 ft | 70 mph | Principal Arterial W/ C/L Prin Arterial | Paved - No Roadway Use | 58 ft | Flat | Urbanized | Concrete Barrier | Concrete | Median Lanes are HOV Lanes | 07/29/2014 | Active | SLAUSON | 1 | 17.97 | 17.90 | 0.00 | 33.989159 | -118.280238 | MS ID 3185 | 714947 | Caltrans | 70532 |  | Estimated |  | N/A | 1 | 1 | Other Loop (Unspecified) | Off Ramp | Urban | 20 | 20% | .7 | 95%
718164 | 70 ft | 11.7 ft | 9 ft | 9 ft | 10 ft | 10 ft | 70 mph | Principal Arterial W/ C/L Prin Arterial | Paved - No Roadway Use | 58 ft | Flat | Urbanized | Concrete Barrier | Concrete | Median Lanes are HOV Lanes | 07/29/2014 | Active | SLAUSON | 1 2 3 4 | 17.97 | 17.90 | 0.48 | 33.989159 | -118.280238 | MS ID 3185 | 714947 | Caltrans | None |  | Estimated | 132.0 Veh/Min (04/01/2015) | N/A | 1 | 1 | Other Loop (Unspecified) | Mainline | Urban | 2% | 20 | .7 | 20% | 50% | 50 | 59%
763424 | 70 ft | 11.7 ft | 4 ft | 4 ft | 10 ft | 10 ft | 70 mph | Principal Arterial W/ C/L Prin Arterial | Unknown | 18 ft | Flat | Urbanized | Concrete Barrier w/Glare Screen | Concrete | Median Lanes are HOV Lanes | 07/29/2014 | Active | 51ST | 1 2 3 4 | 18.64 | 18.57 | 0.60 | 33.998622 | -118.280613 | MS ID 3186 | 714948 | Caltrans | None |  | Estimated | 138.0 Veh/Min (04/01/2015) | N/A | 1 | 1 | Other Loop (Unspecified) | Mainline | Urban | 2% | 20 | .7 | 20% | 50% | 50 | 59%
716512 | 70 ft | 11.7 ft | 4 ft | 4 ft | 10 ft | 10 ft | 70 mph | Principal Arterial W/ C/L Prin Arterial | Unknown | 18 ft | Flat | Urbanized | Concrete Barrier w/Glare Screen | Concrete | Median Lanes are HOV Lanes | 07/29/2014 | Active | 51ST | 1 | 18.64 | 18.57 | 0.00 | 33.998622 | -118.280613 | MS ID 3186 | 714948 | Caltrans | 70538 |  | Estimated |  | N/A | 1 | 1 | Other Loop (Unspecified) | On Ramp | Urban | 20 | 20% | .7 | 95%
763800 | 82 ft | 11.7 ft | 8 ft | 8 ft | 10 ft | 10 ft | 70 mph | Principal Arterial W/ C/L Prin Arterial | Other | 18 ft | Flat | Urbanized | Concrete Barrier | Concrete | Median Lanes are HOV Lanes | 07/29/2014 | Active | VERNON | 1 | 19.16 | 19.09 | 0.00 | 34.006152 | -118.280854 | MS ID 3187 | 714949 | Caltrans | 70542 |  | Estimated |  | N/A | 1 | 1 | Other Loop (Unspecified) | Off Ramp | Urban | 20 | 20% | .7 | 95%
716515 | 82 ft | 11.7 ft | 8 ft | 8 ft | 10 ft | 10 ft | 70 mph | Principal Arterial W/ C/L Prin Arterial | Other | 18 ft | Flat | Urbanized | Concrete Barrier | Concrete | Median Lanes are HOV Lanes | 07/29/2014 | Active | VERNON | 1 | 19.16 | 19.09 | 0.00 | 34.006152 | -118.280854 | MS ID 3187 | 714949 | Caltrans | 70543 |  | Estimated |  | N/A | 1 | 1 | Other Loop (Unspecified) | On Ramp | Urban | 20 | 20% | .7 | 95%
763429 | 82 ft | 11.7 ft | 8 ft | 8 ft | 10 ft | 10 ft | 70 mph | Principal Arterial W/ C/L Prin Arterial | Other | 18 ft | Flat | Urbanized | Concrete Barrier | Concrete | Median Lanes are HOV Lanes | 07/29/2014 | Active | VERNON | 1 2 3 4 | 19.16 | 19.09 | 0.42 | 34.006152 | -118.280854 | MS ID 3187 | 714949 | Caltrans | None |  | Estimated | 124.2 Veh/Min (04/01/2015) | N/A | 1 | 1 | Other Loop (Unspecified) | Mainline | Urban | 2% | 20 | .7 | 20% | 50% | 50 | 59%
716517 | 88 ft | 12.6 ft | 8 ft | 8 ft | 10 ft | 10 ft | 70 mph | Principal Arterial W/ C/L Prin Arterial | Other | 18 ft | Flat | Urbanized | Concrete Barrier | Concrete | Median Lanes are HOV Lanes | 07/29/2014 | Active | KING | 1 | 19.47 | 19.40 | 0.00 | 34.010617 | -118.280787 | MS ID 3188 | 714950 | Caltrans | 70547 |  | Estimated |  | N/A | 1 | 1 | Other Loop (Unspecified) | On Ramp | Urban | 20 | 20% | .7 | 95%
763802 | 88 ft | 12.6 ft | 8 ft | 8 ft | 10 ft | 10 ft | 70 mph | Principal Arterial W/ C/L Prin Arterial | Other | 18 ft | Flat | Urbanized | Concrete Barrier | Concrete | Median Lanes are HOV Lanes | 07/29/2014 | Active | KING | 1 | 19.47 | 19.40 | 0.00 | 34.010617 | -118.280787 | MS ID 3188 | 714950 | Caltrans | 70545 |  | Estimated |  | N/A | 1 | 1 | Other Loop (Unspecified) | Off Ramp | Urban | 20 | 20% | .7 | 95%
763434 | 88 ft | 12.6 ft | 8 ft | 8 ft | 10 ft | 10 ft | 70 mph | Principal Arterial W/ C/L Prin Arterial | Other | 18 ft | Flat | Urbanized | Concrete Barrier | Concrete | Median Lanes are HOV Lanes | 07/29/2014 | Active | KING | 1 2 3 4 | 19.47 | 19.40 | 0.42 | 34.010617 | -118.280787 | MS ID 3188 | 714950 | Caltrans | None |  | Estimated | 141.8 Veh/Min (04/01/2015) | N/A | 1 | 1 | Other Loop (Unspecified) | Mainline | Urban | 2% | 20 | .7 | 20% | 50% | 50 | 59%
718497 | 76 ft | 12.7 ft | 8 ft | 8 ft | 10 ft | 10 ft | 70 mph | Principal Arterial W/ C/L Prin Arterial | Paved - No Roadway Use | 90 ft | Flat | Urbanized | Concrete Barrier w/Glare Screen | Bridge Deck | Median Lane is HOV Lane | 07/29/2014 | Active | EXPOSITION2 | 1 | 20 | 19.93 | 0.00 | 34.018144 | -118.279568 | MS ID 3189 | 714951 | Caltrans | 70556 |  | Estimated |  | N/A | 1 | 1 | Other Loop (Unspecified) | On Ramp | Urban | 20 | 20% | .7 | 95%
763439 | 76 ft | 12.7 ft | 8 ft | 8 ft | 10 ft | 10 ft | 70 mph | Principal Arterial W/ C/L Prin Arterial | Paved - No Roadway Use | 90 ft | Flat | Urbanized | Concrete Barrier w/Glare Screen | Bridge Deck | Median Lane is HOV Lane | 07/29/2014 | Active | EXPOSITION2 | 1 2 3 4 | 20 | 19.93 | 0.57 | 34.018144 | -118.279568 | MS ID 3189 | 714951 | Caltrans | None |  | Estimated | 148.4 Veh/Min (04/01/2015) | N/A | 1 | 1 | Other Loop (Unspecified) | Mainline | Urban | 2% | 20 | .7 | 20% | 50% | 50 | 59%
763444 | 76 ft | 12.7 ft | 8 ft | 8 ft | 10 ft | 10 ft | 70 mph | Principal Arterial W/ C/L Prin Arterial | Paved - No Roadway Use | 90 ft | Flat | Urbanized | Concrete Barrier w/Glare Screen | Bridge Deck | Median Lane is HOV Lane | 07/29/2014 | Active | EXPOSITION2 | 1 2 | 20 | 19.93 | 3.52 | 34.018144 | -118.279568 | MS ID 3189 | 714951 | Caltrans | None |  | Estimated |  | N/A | 1 | 1 | Other Loop (Unspecified) | HOV | Urban | 2% | 20 | .7 | 20% | 50% | 50 | 59%
766286 | 60 ft | 12.0 ft | 8 ft | 8 ft | 10 ft | 10 ft | 70 mph | Principal Arterial W/ C/L Prin Arterial | Paved - No Roadway Use | 13 ft | Flat | Urbanized | Concrete Barrier w/Glare Screen | Concrete | No Special Features | 07/29/2014 | Active | ADAMS (HOV OFF RAMP) | 1 | 20.59 | 20.52 | 0.00 | 34.025954 | -118.275241 | MS ID 2194 | 764031 | Caltrans | 70562 |  | Estimated |  | N/A | 1 | 1 | Other Loop (Unspecified) | Off Ramp | Urban | 20 | 20% | .7 | 95%
764336 | 60 ft | 12.0 ft | 8 ft | 8 ft | 10 ft | 10 ft | 70 mph | Principal Arterial W/ C/L Prin Arterial | Paved - No Roadway Use | 13 ft | Flat | Urbanized | Concrete Barrier w/Glare Screen | Concrete | No Special Features | 07/29/2014 | Active | ADAMS | 1 | 20.6 | 20.53 | 0.00 | 34.026085 | -118.275163 | MS ID 2194 | 764031 | Caltrans | 70555 |  | Estimated |  | N/A | 1 | 1 | Other Loop (Unspecified) | Off Ramp | Urban | 20 | 20% | .7 | 95%
764032 | 60 ft | 12.0 ft | 8 ft | 8 ft | 10 ft | 10 ft | 70 mph | Principal Arterial W/ C/L Prin Arterial | Paved - No Roadway Use | 13 ft | Flat | Urbanized | Concrete Barrier w/Glare Screen | Concrete | No Special Features | 06/16/2016 | Active | ADAMS | 1 2 3 4 5 | 20.6 | 20.53 | 0.50 | 34.026085 | -118.275163 | MS ID 2194 | 764031 | Caltrans | 77080 |  | Estimated |  | N/A | 1 | 1 | Other Loop (Unspecified) | Mainline | Urban | 2% | 20 | .7 | 20% | 50% | 50 | 59%
775637 | 56 ft | 11.2 ft | 5 ft | 5 ft | 8 ft | 8 ft | 70 mph | Principal Arterial W/ C/L Prin Arterial | Paved - No Roadway Use | 13 ft | Flat | Urbanized | Concrete Barrier w/Glare Screen | Concrete | No Special Features | 06/16/2016 | Active | 21ST STREET | 1 2 3 | 21 | 20.93 | 0.38 | 34.031804 | -118.274441 | MS ID 2335 | 775625 | Caltrans | None |  | Estimated |  | N/A | 1 | 1 | 775629 | Opposite Side Mainline | Urban | 2% | 20 | .7 | 20% | 50% | 50 | 59%
718165 | 36 ft | 12.0 ft | 0 ft | 0 ft | 8 ft | 8 ft | 70 mph | Principal Arterial W/ C/L Prin Arterial | Paved - No Roadway Use | 16 ft | Flat | Urbanized | Metal Beam Barrier w/Glare Screen | Bridge Deck | No Special Features | 06/16/2016 | Active | WASHINGTON2 | 1 2 3 | 21.36 | 21.29 | 0.35 | 34.037093 | -118.274088 | MS ID 3190 | 714952 | Caltrans | 74790 |  | Estimated |  | N/A | 1 | 1 | Other Loop (Unspecified) | Mainline | Urban | 2% | 20 | .7 | 20% | 50% | 50 | 59%
716518 | 36 ft | 12.0 ft | 0 ft | 0 ft | 8 ft | 8 ft | 70 mph | Principal Arterial W/ C/L Prin Arterial | Paved - No Roadway Use | 16 ft | Flat | Urbanized | Metal Beam Barrier w/Glare Screen | Bridge Deck | No Special Features | 07/29/2014 | Active | WASHINGTON2 | 1 | 21.36 | 21.29 | 0.00 | 34.037093 | -118.274088 | MS ID 3190 | 714952 | Caltrans | 70574 |  | Estimated |  | N/A | 1 | 1 | Other Loop (Unspecified) | On Ramp | Urban | 20 | 20% | .7 | 95%
774672 | 60 ft | 12.0 ft | 0 ft | 0 ft | 8 ft | 8 ft | 70 mph | Principal Arterial Non-Connecting Link | Paved - No Roadway Use | 16 ft | Flat | Urbanized | Concrete Barrier w/Glare Screen | Concrete | No Special Features | 08/07/2014 | Active | 14TH STREET | 1 2 3 | 21.7 | 21.63 | 0.37 | 34.041951 | -118.273107 | MS ID 2608 | 774662 | Caltrans | None |  | Estimated | 102.0 Veh/Min (04/01/2015) | N/A | 1 | 1 | 774666 | Opposite Side Mainline | Urban | 2% | 20 | .7 | 20% | 50% | 50 | 59%
774687 | 33 ft | 11.0 ft | 3 ft | 3 ft | 8 ft | 8 ft | 70 mph | Principal Arterial Non-Connecting Link | Paved - No Roadway Use | 8 ft | Flat | Urbanized | Concrete Barrier w/Glare Screen | Concrete | No Special Features | 08/07/2014 | Active | 11TH STREET | 1 | 22.1 | 22.03 | 0.00 | 34.046357 | -118.268913 | MS ID 3842 | 774674 | Caltrans | 70587 |  | Estimated |  | N/A | 1 | 1 | 774680 | On Ramp | Urban | 20 | 20% | .7 | 95%
774685 | 33 ft | 11.0 ft | 3 ft | 3 ft | 8 ft | 8 ft | 70 mph | Principal Arterial Non-Connecting Link | Paved - No Roadway Use | 8 ft | Flat | Urbanized | Concrete Barrier w/Glare Screen | Concrete | No Special Features | 06/16/2016 | Active | 11TH STREET | 1 2 3 4 5 | 22.1 | 22.03 | 0.31 | 34.046357 | -118.268913 | MS ID 3842 | 774674 | Caltrans | None |  | Estimated | 129.8 Veh/Min (04/01/2015) | N/A | 1 | 1 | 774675 | Mainline | Urban | 2% | 20 | .7 | 20% | 50% | 50 | 59%
774658 | 33 ft | 11.0 ft | 3 ft | 3 ft | 8 ft | 8 ft | 70 mph | Principal Arterial Non-Connecting Link | Paved - No Roadway Use | 8 ft | Flat | Urbanized | Concrete Barrier w/Glare Screen | Bridge Deck | No Special Features | 08/07/2014 | Active | 8TH | 1 2 3 4 | 22.31 | 22.24 | 0.55 | 34.048162 | -118.265992 | MS ID 3490 | 715212 | Caltrans | None |  | Estimated | 104.0 Veh/Min (04/01/2015) | N/A | 1 | 1 | 774652 | Opposite Side Mainline | Urban | 2% | 20 | .7 | 20% | 50% | 50 | 59%
772502 | 60 ft | 12.0 ft | 0 ft | 0 ft | 8 ft | 8 ft | 70 mph | Principal Arterial Non-Connecting Link | Paved - No Roadway Use | 8 ft | Flat | Urbanized | Concrete Barrier w/Glare Screen | Concrete |  | 07/29/2014 | Active | 3RD ST | 1 | 23.2 | 23.13 | 0.00 | 34.057029 | -118.254921 | MS ID 3846 | 772491 | Caltrans | 70612 |  | Estimated |  | N/A | 1 | 1 | Other Loop (Unspecified) | On Ramp | Urban | 20 | 20% | .7 | 95%
772501 | 60 ft | 12.0 ft | 0 ft | 0 ft | 8 ft | 8 ft | 70 mph | Principal Arterial Non-Connecting Link | Paved - No Roadway Use | 8 ft | Flat | Urbanized | Concrete Barrier w/Glare Screen | Concrete |  | 08/11/2016 | Active | 3RD ST | 1 2 3 4 5 | 23.2 | 23.13 | 1.08 | 34.057029 | -118.254921 | MS ID 3846 | 772491 | Caltrans | 74500 |  | Estimated |  | N/A | 1 | 1 | Other Loop (Unspecified) | Mainline | Urban | 2% | 20 | .7 | 20% | 50% | 50 | 59%
718046 | 36 ft | 12.0 ft | 0 ft | 0 ft | 1 ft | 1 ft | 60 mph | Principal Arterial Non-Connecting Link | Paved - No Roadway Use | 8 ft | Rolling | Urbanized | Metal Beam Barrier | Base & Surface >= 7" Thick |  | 08/11/2016 | Active | STADUIM | 1 2 3 | 24.46 | 24.39 | 0.75 | 34.067909 | -118.23795 | MS ID 3493 | 715214 | Caltrans | 70590 |  | Estimated |  | N/A | 1 | 1 | Other Loop (Unspecified) | Opposite Side Mainline | Urban | 2% | 20 | .7 | 20% | 50% | 50 | 59%
772513 | 46 ft | 11.5 ft | 1 ft | 1 ft | 1 ft | 1 ft | 60 mph | Principal Arterial Non-Connecting Link | Separate Grades | 99 ft | Flat | Urbanized | Concrete Barrier | Base & Surface >= 7" Thick | No Special Features | 07/29/2014 | Active | STADIUM WAY | 1 2 3 4 | 24.7 | 24.63 | 0.31 | 34.070398 | -118.235253 | MS ID 3851 | 772504 | Caltrans | None |  | Estimated | 124.6 Veh/Min (04/01/2015) | N/A | 1 | 1 | Other Loop (Unspecified) | Mainline | Urban | 2% | 20 | .7 | 20% | 50% | 50 | 59%
772514 | 46 ft | 11.5 ft | 1 ft | 1 ft | 1 ft | 1 ft | 60 mph | Principal Arterial Non-Connecting Link | Separate Grades | 99 ft | Flat | Urbanized | Concrete Barrier | Base & Surface >= 7" Thick | No Special Features | 07/29/2014 | Active | STADIUM WAY | 1 | 24.7 | 24.63 | 0.00 | 34.070398 | -118.235253 | MS ID 3851 | 772504 | Caltrans | 70643 |  | Estimated |  | N/A | 1 | 1 | Other Loop (Unspecified) | On Ramp | Urban | 20 | 20% | .7 | 95%
771667 | 47 ft | 11.8 ft | 1 ft | 1 ft | 1 ft | 1 ft | 60 mph | Principal Arterial Non-Connecting Link | Other | 70 ft | Flat | Urbanized | No Barriers | Base & Surface >= 7" Thick | Tunnel | 07/29/2014 | Active | SOLANO AVE | 1 2 3 4 | 25.08 | 25.01 | 0.35 | 34.075092 | -118.232059 | MS ID 2503 | 771662 | Caltrans | None |  | Estimated | 138.6 Veh/Min (04/01/2015) | N/A | 1 | 1 | Other Loop (Unspecified) | Mainline | Urban | 2% | 20 | .7 | 20% | 50% | 50 | 59%
771673 | 43 ft | 10.8 ft | 1 ft | 1 ft | 1 ft | 1 ft | 60 mph | Principal Arterial Non-Connecting Link | Other | 99 ft | Flat | Urbanized | No Barriers | Base & Surface >= 7" Thick | Tunnel | 07/29/2014 | Active | SO OF N/B 5 | 1 2 3 4 | 25.4 | 25.33 | 0.46 | 34.078403 | -118.228171 | MS ID 2504 | 771668 | Caltrans | None |  | Estimated | 182.4 Veh/Min (04/01/2015) | N/A | 1 | 1 | Other Loop (Unspecified) | Mainline | Urban | 2% | 20 | .7 | 20% | 50% | 50 | 59%
773013 | 33 ft | 11.0 ft | 0 ft | 0 ft | 0 ft | 0 ft | 60 mph | Principal Arterial Non-Connecting Link | Paved - No Roadway Use | 20 ft | Rolling | Urbanized | Metal Beam Barrier | Concrete | No Special Features | 07/29/2014 | Active | N/O 5 | 1 2 3 | 26 | 25.93 | 0.85 | 34.084087 | -118.220354 | MS ID 2250 | 773005 | Caltrans | 70600 |  | Estimated |  | N/A | 1 | 1 | Other Loop (Unspecified) | Opposite Side Mainline | Urban | 2% | 20 | .7 | 20% | 50% | 50 | 59%
767751 | 33 ft | 11.0 ft | 0 ft | 0 ft | 0 ft | 0 ft | 60 mph | Principal Arterial Non-Connecting Link | Paved - No Roadway Use | 6 ft | Rolling | Urbanized | Metal Beam Barrier | Concrete | No Special Features | 07/29/2014 | Active | AVE 43 | 1 2 3 | 27.1 | 27.03 | 1.75 | 34.09296 | -118.206232 | MS ID 3867 | 767743 | Caltrans | None |  | Estimated | 103.6 Veh/Min (04/01/2015) | N/A | 1 | 1 | Other Loop (Unspecified) | Opposite Side Mainline | Urban | 2% | 20 | .7 | 20% | 50% | 50 | 59%
767760 | 33 ft | 11.0 ft | 0 ft | 0 ft | 0 ft | 0 ft | 60 mph | Principal Arterial Non-Connecting Link | Paved - No Roadway Use | 6 ft | Rolling | Urbanized | Metal Beam Barrier | Concrete | No Special Features | 07/29/2014 | Active | YORK BLVD | 1 2 3 | 29.5 | 29.43 | 1.70 | 34.112828 | -118.177006 | MS ID 3862 | 767752 | Caltrans | 73600 |  | Estimated | 78.0 Veh/Min (04/01/2015) | N/A | 1 | 1 | Other Loop (Unspecified) | Opposite Side Mainline | Urban | 2% | 20 | .7 | 20% | 50% | 50 | 59%
767768 | 32 ft | 10.7 ft | 0 ft | 0 ft | 0 ft | 0 ft | 60 mph | Principal Arterial Non-Connecting Link | Paved - No Roadway Use | 6 ft | Rolling | Urbanized | Metal Beam Barrier | Base & Surface >= 7" Thick | No Special Features | 07/29/2014 | Active | ORANGE GROVE | 1 2 3 | 30.5 | 30.43 | 1.91 | 34.119072 | -118.16196 | MS ID 3861 | 767761 | Caltrans | 70610 |  | Estimated | 78.0 Veh/Min (04/01/2015) | N/A | 1 | 1 | Other Loop (Unspecified) | Opposite Side Mainline | Urban | 2% | 20 | .7 | 20% | 50% | 50 | 59%
775752 | 48 ft | 12.0 ft | 10 ft | 10 ft | 10 ft | 10 ft | 70 mph | Principal Arterial W/ C/L Prin Arterial | Paved - No Roadway Use | 22 ft | Flat | Urbanized | Concrete Barrier | Concrete | No Special Features | 02/23/2017 | Active | JS GIBSON | 1 2 3 4 | R1.58 | 1.58 | 2.08 | 33.758642 | -118.289784 | MS ID 3829 | 715357 | Caltrans | None |  | Estimated |  | N/A | 1 | 1 | 775748 | Opposite Side Mainline | Urban | 2% | 20 | .7 | 20% | 50% | 50 | 59%
775774 | 48 ft | 12.0 ft | 10 ft | 10 ft | 10 ft | 10 ft | 70 mph | Principal Arterial W/ C/L Prin Arterial | Paved - No Roadway Use | 22 ft | Flat | Urbanized | Concrete Barrier | Bridge Deck |  | 02/23/2017 | Active | S/O HARRY BRIDGES | 1 2 3 4 | 2.65 | 2.58 | 3.00 | 33.770329 | -118.280609 | MS ID 3837 | 775764 | Caltrans | None |  | Estimated |  | N/A | 1 | 1 | 775769 | Opposite Side Mainline | Urban | 2% | 20 | .7 | 20% | 50% | 50 | 59%
766339 | 36 ft | 12.0 ft | 10 ft | 10 ft | 8 ft | 8 ft | 70 mph | Principal Arterial W/ C/L Prin Arterial | Paved - No Roadway Use | 22 ft | Flat | Urbanized | Concrete Barrier w/Glare Screen | Concrete |  | 07/29/2014 | Active | SB 405 TO SB 110 #2 | 1 2 | 8.66 | 8.59 | 0.00 | 33.855273 | -118.2849 | MS ID 2337 | 766323 | Caltrans | None |  | Estimated |  | N/A | 1 | 1 | Other Loop (Unspecified) | Opposite Side Freeway to Freeway | Urban | 20 | 20% | .7 | 95%
766337 | 36 ft | 12.0 ft | 10 ft | 10 ft | 8 ft | 8 ft | 70 mph | Principal Arterial W/ C/L Prin Arterial | Paved - No Roadway Use | 22 ft | Flat | Urbanized | Concrete Barrier w/Glare Screen | Concrete |  | 07/29/2014 | Active | S OF 405 | 1 2 3 | 8.66 | 8.59 | 2.85 | 33.855273 | -118.2849 | MS ID 2337 | 766323 | Caltrans | 70570 |  | Estimated |  | N/A | 1 | 1 | Other Loop (Unspecified) | Opposite Side Mainline | Urban | 2% | 20 | .7 | 20% | 50% | 50 | 59%
774713 | 36 ft | 12.0 ft | 10 ft | 10 ft | 8 ft | 8 ft | 70 mph | Principal Arterial W/ C/L Prin Arterial | Paved - No Roadway Use | 22 ft | Flat | Urbanized | Concrete Barrier w/Glare Screen | Concrete |  | 08/07/2014 | Active | CONNECTOR TO 405 | 1 2 | 8.9 | 8.83 | 0.00 | 33.85875 | -118.284833 | MS ID 2263 | 774707 | Caltrans | None |  | Estimated |  | N/A | 1 | 1 | 774710 | Freeway to Freeway | Urban | 20 | 20% | .7 | 95%
774712 | 36 ft | 12.0 ft | 10 ft | 10 ft | 8 ft | 8 ft | 70 mph | Principal Arterial W/ C/L Prin Arterial | Paved - No Roadway Use | 22 ft | Flat | Urbanized | Concrete Barrier w/Glare Screen | Concrete |  | 08/07/2014 | Active | CONNECTOR TO 405 | 1 2 | 8.9 | 8.83 | 0.00 | 33.85875 | -118.284833 | MS ID 2263 | 774707 | Caltrans | None |  | Estimated |  | N/A | 1 | 1 | 774708 | Freeway to Freeway | Urban | 20 | 20% | .7 | 95%
716481 | 36 ft | 12.0 ft | 10 ft | 10 ft | 10 ft | 10 ft | 70 mph | Principal Arterial W/ C/L Prin Arterial | Paved - No Roadway Use | 22 ft | Flat | Urbanized | Concrete Barrier w/Glare Screen | Concrete |  | 07/29/2014 | Active | S OF 91 | 1 2 3 | 9.36 | 9.29 | 0.67 | 33.865396 | -118.285083 | MS ID 2258 | 715734 | Caltrans | 74280 |  | Estimated | 90.0 Veh/Min (04/01/2015) | N/A | 1 | 1 | Other Loop (Unspecified) | Mainline | Urban | 2% | 20 | .7 | 20% | 50% | 50 | 59%
766990 | 72 ft | 12.0 ft | 10 ft | 10 ft | 10 ft | 10 ft | 70 mph | Principal Arterial W/ C/L Prin Arterial | Paved - No Roadway Use | 22 ft | Flat | Urbanized | Concrete Barrier w/Glare Screen | Concrete |  | 07/29/2014 | Active | 110 SB TO ARTESIA WB | 1 | 10 | 9.93 | 0.00 | 33.874645 | -118.28514 | MS ID 2260 | 766980 | Caltrans | 70455 |  | Estimated |  | N/A | 1 | 1 | Other Loop (Unspecified) | Off Ramp | Urban | 20 | 20% | .7 | 95%
766989 | 72 ft | 12.0 ft | 10 ft | 10 ft | 10 ft | 10 ft | 70 mph | Principal Arterial W/ C/L Prin Arterial | Paved - No Roadway Use | 22 ft | Flat | Urbanized | Concrete Barrier w/Glare Screen | Concrete |  | 07/29/2014 | Active | SB 110 TO EB 91 | 1 2 | 10 | 9.93 | 0.00 | 33.874645 | -118.28514 | MS ID 2260 | 766980 | Caltrans | None |  | Estimated |  | N/A | 1 | 1 | Other Loop (Unspecified) | Freeway to Freeway | Urban | 20 | 20% | .7 | 95%
766988 | 72 ft | 12.0 ft | 10 ft | 10 ft | 10 ft | 10 ft | 70 mph | Principal Arterial W/ C/L Prin Arterial | Paved - No Roadway Use | 22 ft | Flat | Urbanized | Concrete Barrier w/Glare Screen | Concrete |  | 07/29/2014 | Active | N OF 91 | 1 2 3 4 5 6 | 10 | 9.93 | 0.68 | 33.874645 | -118.28514 | MS ID 2260 | 766980 | Caltrans | None |  | Estimated | 143.2 Veh/Min (04/01/2015) | N/A | 1 | 1 | Other Loop (Unspecified) | Mainline | Urban | 2% | 20 | .7 | 20% | 50% | 50 | 59%
716485 | 72 ft | 12.0 ft | 8 ft | 8 ft | 10 ft | 10 ft | 70 mph | Principal Arterial W/ C/L Prin Arterial | Paved - No Roadway Use | 60 ft | Flat | Urbanized | Concrete Barrier w/Glare Screen | Concrete | Median Lanes are HOV Lanes | 07/29/2014 | Active | GARDENA | 1 2 3 4 5 6 | 10.71 | 10.64 | 0.56 | 33.884866 | -118.28555 | MS ID 2242 | 715727 | Caltrans | None |  | Estimated | 199.4 Veh/Min (04/01/2015) | N/A | 1 | 1 | Other Loop (Unspecified) | Mainline | Urban | 2% | 20 | .7 | 20% | 50% | 50 | 59%
763884 | 73 ft | 14.6 ft | 11 ft | 11 ft | 10 ft | 10 ft | 70 mph | Principal Arterial W/ C/L Prin Arterial | Paved - No Roadway Use | 47 ft | Flat | Urbanized | Concrete Barrier w/Glare Screen | Concrete | Median Lanes are HOV Lanes | 07/29/2014 | Active | REDONDO BEACH | 1 | 11.11 | 11.04 | 0.00 | 33.890677 | -118.285802 | MS ID 4443 | 715552 | Caltrans | 70475 |  | Estimated |  | N/A | 1 | 1 | Other Loop (Unspecified) | Off Ramp | Urban | 20 | 20% | .7 | 95%
763621 | 73 ft | 14.6 ft | 11 ft | 11 ft | 10 ft | 10 ft | 70 mph | Principal Arterial W/ C/L Prin Arterial | Paved - No Roadway Use | 47 ft | Flat | Urbanized | Concrete Barrier w/Glare Screen | Concrete | Median Lanes are HOV Lanes | 07/29/2014 | Active | REDONDO BEACH | 1 2 3 4 | 11.11 | 11.04 | 0.51 | 33.890677 | -118.285802 | MS ID 4443 | 715552 | Caltrans | None |  | Estimated | 158.0 Veh/Min (04/01/2015) | N/A | 1 | 1 | Other Loop (Unspecified) | Mainline | Urban | 2% | 20 | .7 | 20% | 50% | 50 | 59%
771232 | 73 ft | 14.6 ft | 11 ft | 11 ft | 10 ft | 10 ft | 70 mph | Principal Arterial W/ C/L Prin Arterial | Paved - No Roadway Use | 47 ft | Flat | Urbanized | Concrete Barrier w/Glare Screen | Concrete | Median Lanes are HOV Lanes | 07/29/2014 | Active | REDONDO BEACH | 1 2 | 11.11 | 11.04 | 3.07 | 33.890677 | -118.285802 | MS ID 4443 | 715552 | Caltrans | None |  | Estimated | 54.8 Veh/Min (04/01/2015) | N/A | 1 | 1 | Other Loop (Unspecified) | HOV | Urban | 2% | 20 | .7 | 20% | 50% | 50 | 59%
716487 | 73 ft | 14.6 ft | 11 ft | 11 ft | 10 ft | 10 ft | 70 mph | Principal Arterial W/ C/L Prin Arterial | Paved - No Roadway Use | 47 ft | Flat | Urbanized | Concrete Barrier w/Glare Screen | Concrete | Median Lanes are HOV Lanes | 07/29/2014 | Active | REDONDO BEACH | 1 | 11.11 | 11.04 | 0.00 | 33.890677 | -118.285802 | MS ID 4443 | 715552 | Caltrans | 70472 |  | Estimated |  | N/A | 1 | 1 | Other Loop (Unspecified) | On Ramp | Urban | 20 | 20% | .7 | 95%
763314 | 64 ft | 12.8 ft | 8 ft | 8 ft | 10 ft | 10 ft | 70 mph | Principal Arterial W/ C/L Prin Arterial | Paved - No Roadway Use | 56 ft | Flat | Urbanized | Concrete Barrier w/Glare Screen | Concrete | Median Lane is HOV Lane | 07/29/2014 | Active | ROSECRANS | 1 2 3 4 | 11.73 | 11.66 | 0.57 | 33.899562 | -118.286804 | MS ID 3069 | 714839 | Caltrans | None |  | Estimated | 164.0 Veh/Min (04/01/2015) | N/A | 1 | 1 | Other Loop (Unspecified) | Mainline | Urban | 2% | 20 | .7 | 20% | 50% | 50 | 59%
716488 | 64 ft | 12.8 ft | 8 ft | 8 ft | 10 ft | 10 ft | 70 mph | Principal Arterial W/ C/L Prin Arterial | Paved - No Roadway Use | 56 ft | Flat | Urbanized | Concrete Barrier w/Glare Screen | Concrete | Median Lane is HOV Lane | 07/29/2014 | Active | ROSECRANS | 1 | 11.73 | 11.66 | 0.00 | 33.899562 | -118.286804 | MS ID 3069 | 714839 | Caltrans | 70476 |  | Estimated |  | N/A | 1 | 1 | Other Loop (Unspecified) | On Ramp | Urban | 20 | 20% | .7 | 95%
716491 | 76 ft | 12.7 ft | 8 ft | 8 ft | 10 ft | 10 ft | 70 mph | Principal Arterial W/ C/L Prin Arterial | Paved - No Roadway Use | 30 ft | Flat | Urbanized | Concrete Barrier w/Glare Screen | Bridge Deck | Median Lane is HOV Lane | 07/29/2014 | Active | 137TH | 1 2 3 4 5 | 12.24 | 12.17 | 0.52 | 33.906991 | -118.286756 | MS ID 2195 | 715717 | Caltrans | None |  | Estimated | 244.0 Veh/Min (04/01/2015) | N/A | 1 | 1 | Other Loop (Unspecified) | Mainline | Urban | 2% | 20 | .7 | 20% | 50% | 50 | 59%
771223 | 76 ft | 12.7 ft | 8 ft | 8 ft | 10 ft | 10 ft | 70 mph | Principal Arterial W/ C/L Prin Arterial | Paved - No Roadway Use | 30 ft | Flat | Urbanized | Concrete Barrier w/Glare Screen | Bridge Deck | Median Lane is HOV Lane | 08/07/2014 | Active | 137TH | 1 | 12.24 | 12.17 | 1.15 | 33.906991 | -118.286756 | MS ID 2195 | 715717 | Caltrans | None |  | Estimated | 38.0 Veh/Min (04/01/2015) | N/A | 1 | 1 | Other Loop (Unspecified) | HOV | Urban | 2% | 20 | .7 | 20% | 50% | 50 | 59%
763309 | 64 ft | 12.8 ft | 19 ft | 19 ft | 10 ft | 10 ft | 70 mph | Principal Arterial W/ C/L Prin Arterial | Paved - No Roadway Use | 40 ft | Flat | Urbanized | Concrete Barrier w/Glare Screen | Concrete | Median Lane is HOV Lane | 07/29/2014 | Active | EL SEGUNDO | 1 2 3 4 | 12.76 | 12.69 | 0.45 | 33.914535 | -118.286578 | MS ID 3068 | 714838 | Caltrans | 78090 |  | Estimated | 174.0 Veh/Min (04/01/2015) | N/A | 1 | 1 | Other Loop (Unspecified) | Mainline | Urban | 2% | 20 | .7 | 20% | 50% | 50 | 59%
763769 | 64 ft | 12.8 ft | 19 ft | 19 ft | 10 ft | 10 ft | 70 mph | Principal Arterial W/ C/L Prin Arterial | Paved - No Roadway Use | 40 ft | Flat | Urbanized | Concrete Barrier w/Glare Screen | Concrete | Median Lane is HOV Lane | 07/29/2014 | Active | EL SEGUNDO | 1 | 12.76 | 12.69 | 0.00 | 33.914535 | -118.286578 | MS ID 3068 | 714838 | Caltrans | 70482 |  | Estimated |  | N/A | 1 | 1 | Other Loop (Unspecified) | Off Ramp | Urban | 20 | 20% | .7 | 95%
716492 | 64 ft | 12.8 ft | 19 ft | 19 ft | 10 ft | 10 ft | 70 mph | Principal Arterial W/ C/L Prin Arterial | Paved - No Roadway Use | 40 ft | Flat | Urbanized | Concrete Barrier w/Glare Screen | Concrete | Median Lane is HOV Lane | 07/29/2014 | Active | EL SEGUNDO | 1 | 12.76 | 12.69 | 0.00 | 33.914535 | -118.286578 | MS ID 3068 | 714838 | Caltrans | 70487 |  | Estimated |  | N/A | 1 | 1 | Other Loop (Unspecified) | On Ramp | Urban | 20 | 20% | .7 | 95%
716494 | 88 ft | 12.6 ft | 19 ft | 19 ft | 10 ft | 10 ft | 70 mph | Principal Arterial W/ C/L Prin Arterial | Paved - No Roadway Use | 40 ft | Flat | Urbanized | Concrete Barrier w/Glare Screen | Concrete | Median Lane is HOV Lane | 08/07/2014 | Active | 126TH | 1 2 3 4 5 6 | 13.13 | 13.06 | 0.32 | 33.919393 | -118.284015 | MS ID 2243 | 715728 | Caltrans | None |  | Estimated |  | N/A | 1 | 1 | Other Loop (Unspecified) | Opposite Side Mainline | Urban | 2% | 20 | .7 | 20% | 50% | 50 | 59%
774705 | 64 ft | 12.8 ft | 19 ft | 19 ft | 10 ft | 10 ft | 70 mph | Principal Arterial W/ C/L Prin Arterial | Paved - No Roadway Use | 40 ft | Flat | Urbanized | Concrete Barrier w/Glare Screen | Concrete | Median Lane is HOV Lane | 08/07/2014 | Active | 120TH STREET | 1 2 | 13.4 | 13.33 | 1.56 | 33.922722 | -118.281671 | MS ID 2584 | 774691 | Caltrans | None |  | Estimated | 71.2 Veh/Min (04/01/2015) | N/A | 1 | 1 | 774700 | HOV | Urban | 2% | 20 | .7 | 20% | 50% | 50 | 59%
774703 | 64 ft | 12.8 ft | 19 ft | 19 ft | 10 ft | 10 ft | 70 mph | Principal Arterial W/ C/L Prin Arterial | Paved - No Roadway Use | 40 ft | Flat | Urbanized | Concrete Barrier w/Glare Screen | Concrete | Median Lane is HOV Lane | 08/07/2014 | Active | 120TH STREET | 1 2 3 4 | 13.4 | 13.33 | 0.16 | 33.922722 | -118.281671 | MS ID 2584 | 774691 | Caltrans | None |  | Estimated | 132.8 Veh/Min (04/01/2015) | N/A | 1 | 1 | 774692 | Mainline | Urban | 2% | 20 | .7 | 20% | 50% | 50 | 59%
774706 | 64 ft | 12.8 ft | 19 ft | 19 ft | 10 ft | 10 ft | 70 mph | Principal Arterial W/ C/L Prin Arterial | Paved - No Roadway Use | 40 ft | Flat | Urbanized | Concrete Barrier w/Glare Screen | Concrete | Median Lane is HOV Lane | 08/07/2014 | Active | 120TH STREET | 1 | 13.4 | 13.33 | 0.00 | 33.922722 | -118.281671 | MS ID 2584 | 774691 | Caltrans | None |  | Estimated |  | N/A | 1 | 1 | 774702 | Freeway to Freeway | Urban | 20 | 20% | .7 | 95%
759418 | 64 ft | 12.8 ft | 19 ft | 19 ft | 10 ft | 10 ft | 70 mph | Principal Arterial W/ C/L Prin Arterial | Paved - No Roadway Use | 40 ft | Flat | Urbanized | Concrete Barrier w/Glare Screen | Concrete | Median Lane is HOV Lane | 08/07/2014 | Active | FM 105 WB | 1 2 3 4 | 13.44 | 13.37 | 0.03 | 33.923292 | -118.281555 | MS ID 2919 | 715860 | Caltrans | None |  | Estimated | 122.4 Veh/Min (04/01/2015) | N/A | 1 | 1 | Other Loop (Unspecified) | Mainline | Urban | 2% | 20 | .7 | 20% | 50% | 50 | 59%
763943 | 64 ft | 12.8 ft | 19 ft | 19 ft | 10 ft | 10 ft | 70 mph | Principal Arterial W/ C/L Prin Arterial | Paved - No Roadway Use | 40 ft | Flat | Urbanized | Concrete Barrier w/Glare Screen | Concrete | Median Lane is HOV Lane | 07/29/2014 | Active | FM 105 WB | 1 | 13.44 | 13.37 | 0.00 | 33.923292 | -118.281555 | MS ID 2919 | 715860 | Caltrans | None |  | Estimated |  | N/A | 1 | 1 | Other Loop (Unspecified) | Passage | Urban | 20 | 20% | .7 | 95%
763939 | 64 ft | 12.8 ft | 19 ft | 19 ft | 10 ft | 10 ft | 70 mph | Principal Arterial W/ C/L Prin Arterial | Paved - No Roadway Use | 40 ft | Flat | Urbanized | Concrete Barrier w/Glare Screen | Concrete | Median Lane is HOV Lane | 07/29/2014 | Active | FM 105 EB | 1 | 13.45 | 13.38 | 0.00 | 33.923435 | -118.281525 | MS ID 2913 | 715856 | Caltrans | 70492 |  | Estimated |  | N/A | 1 | 1 | Other Loop (Unspecified) | Passage | Urban | 20 | 20% | .7 | 95%
759416 | 64 ft | 12.8 ft | 19 ft | 19 ft | 10 ft | 10 ft | 70 mph | Principal Arterial W/ C/L Prin Arterial | Paved - No Roadway Use | 40 ft | Flat | Urbanized | Concrete Barrier w/Glare Screen | Concrete | Median Lane is HOV Lane | 07/29/2014 | Active | FM 105 EB | 1 2 3 4 | 13.45 | 13.38 | 0.19 | 33.923435 | -118.281525 | MS ID 2913 | 715856 | Caltrans | None |  | Estimated | 128.0 Veh/Min (04/01/2015) | N/A | 1 | 1 | Other Loop (Unspecified) | Mainline | Urban | 2% | 20 | .7 | 20% | 50% | 50 | 59%
763299 | 48 ft | 12.0 ft | 8 ft | 8 ft | 8 ft | 8 ft | 70 mph | Principal Arterial W/ C/L Prin Arterial | Paved - No Roadway Use | 72 ft | Flat | Urbanized | Concrete Barrier w/Glare Screen | Concrete | Median Lanes are HOV Lanes | 07/29/2014 | Active | IMPERIAL 1 | 1 2 3 4 | 13.81 | 13.74 | 0.42 | 33.928643 | -118.281065 | MS ID 3067 | 714837 | Caltrans | None |  | Estimated | 110.0 Veh/Min (04/01/2015) | N/A | 1 | 1 | Other Loop (Unspecified) | Mainline | Urban | 2% | 20 | .7 | 20% | 50% | 50 | 59%
718159 | 48 ft | 12.0 ft | 8 ft | 8 ft | 8 ft | 8 ft | 70 mph | Principal Arterial W/ C/L Prin Arterial | Paved - No Roadway Use | 72 ft | Flat | Urbanized | Concrete Barrier w/Glare Screen | Concrete | Median Lanes are HOV Lanes | 07/29/2014 | Active | IMPERIAL 1 | 1 | 13.87 | 13.80 | 0.00 | 33.929513 | -118.281024 | MS ID 3067 | 714837 | Caltrans | 70493 |  | Estimated |  | N/A | 1 | 1 | Other Loop (Unspecified) | On Ramp | Urban | 20 | 20% | .7 | 95%
763377 | 48 ft | 12.0 ft | 8 ft | 8 ft | 8 ft | 8 ft | 70 mph | Principal Arterial W/ C/L Prin Arterial | Paved - No Roadway Use | 99 ft | Flat | Urbanized | Concrete Barrier w/Glare Screen | Concrete | Median Lanes are HOV Lanes | 07/29/2014 | Active | IMPERIAL 2 | 1 2 3 4 5 6 | 14.29 | 14.22 | 0.78 | 33.935598 | -118.280279 | MS ID 3179 | 714941 | Caltrans | None |  | Estimated | 158.0 Veh/Min (04/01/2015) | N/A | 1 | 1 | Other Loop (Unspecified) | Opposite Side Mainline | Urban | 2% | 20 | .7 | 20% | 50% | 50 | 59%
765109 | 48 ft | 12.0 ft | 8 ft | 8 ft | 8 ft | 8 ft | 70 mph | Principal Arterial W/ C/L Prin Arterial | Paved - No Roadway Use | 99 ft | Flat | Urbanized | Concrete Barrier w/Glare Screen | Concrete | Median Lanes are HOV Lanes | 07/29/2014 | Active | IMPERIAL 2 | 1 | 14.29 | 14.22 | 0.00 | 33.935598 | -118.280279 | MS ID 3179 | 714941 | Caltrans | 70502 |  | Estimated |  | N/A | 1 | 1 | Other Loop (Unspecified) | Opposite Side Off Ramp | Urban | 20 | 20% | .7 | 95%
763752 | 48 ft | 12.0 ft | 7 ft | 7 ft | 10 ft | 10 ft | 70 mph | Principal Arterial W/ C/L Prin Arterial | Paved - No Roadway Use | 16 ft | Flat | Urbanized | Concrete Barrier w/Glare Screen | Concrete | Median Lanes are HOV Lanes | 07/29/2014 | Active | CENTURY | 1 | 15.1 | 15.03 | 0.00 | 33.947456 | -118.279712 | MS ID 3180 | 714942 | Caltrans | 70507 |  | Estimated |  | N/A | 1 | 1 | Other Loop (Unspecified) | Opposite Side Off Ramp | Urban | 20 | 20% | .7 | 95%
772075 | 86 ft | 12.3 ft | 0 ft | 0 ft | 8 ft | 8 ft | 70 mph | Principal Arterial W/ C/L Prin Arterial | Paved - No Roadway Use | 16 ft | Flat | Urbanized | Metal Beam Barrier w/Glare Screen | Bridge Deck | Median Lanes are HOV Lanes | 08/07/2014 | Active | 94TH | 1 2 | 15.36 | 15.29 | 0.98 | 33.95115 | -118.280258 | MS ID 2244 | 715729 | Caltrans | None |  | Estimated | 68.8 Veh/Min (04/01/2015) | N/A | 1 | 1 | Other Loop (Unspecified) | HOV | Urban | 2% | 20 | .7 | 20% | 50% | 50 | 59%
716500 | 86 ft | 12.3 ft | 0 ft | 0 ft | 8 ft | 8 ft | 70 mph | Principal Arterial W/ C/L Prin Arterial | Paved - No Roadway Use | 16 ft | Flat | Urbanized | Metal Beam Barrier w/Glare Screen | Bridge Deck | Median Lanes are HOV Lanes | 07/29/2014 | Active | 94TH | 1 2 3 4 5 6 | 15.36 | 15.29 | 0.80 | 33.95115 | -118.280258 | MS ID 2244 | 715729 | Caltrans | None |  | Estimated | 197.2 Veh/Min (04/01/2015) | N/A | 1 | 1 | Other Loop (Unspecified) | Mainline | Urban | 2% | 20 | .7 | 20% | 50% | 50 | 59%
772076 | 86 ft | 12.3 ft | 0 ft | 0 ft | 8 ft | 8 ft | 70 mph | Principal Arterial W/ C/L Prin Arterial | Paved - No Roadway Use | 16 ft | Flat | Urbanized | Metal Beam Barrier w/Glare Screen | Bridge Deck | Median Lanes are HOV Lanes | 07/29/2014 | Active | 94TH | 1 2 | 15.36 | 15.29 | 0.26 | 33.95115 | -118.280258 | MS ID 2244 | 715729 | Caltrans | None |  | Estimated | 68.4 Veh/Min (04/01/2015) | N/A | 1 | 1 | Other Loop (Unspecified) | Opposite Side HOV | Urban | 2% | 20 | .7 | 20% | 50% | 50 | 59%
716502 | 74 ft | 12.3 ft | 4 ft | 4 ft | 10 ft | 10 ft | 70 mph | Principal Arterial W/ C/L Prin Arterial | Paved - No Roadway Use | 20 ft | Flat | Urbanized | Concrete Barrier w/Glare Screen | Concrete | Median Lanes are HOV Lanes | 07/29/2014 | Active | MANCHESTER1 | 1 | 15.88 | 15.81 | 0.00 | 33.958616 | -118.281057 | MS ID 3066 | 714836 | Caltrans | 70511 |  | Estimated |  | N/A | 1 | 1 | Other Loop (Unspecified) | On Ramp | Urban | 20 | 20% | .7 | 95%
763291 | 74 ft | 12.3 ft | 4 ft | 4 ft | 10 ft | 10 ft | 70 mph | Principal Arterial W/ C/L Prin Arterial | Paved - No Roadway Use | 20 ft | Flat | Urbanized | Concrete Barrier w/Glare Screen | Concrete | Median Lanes are HOV Lanes | 07/29/2014 | Active | MANCHESTER1 | 1 2 | 15.88 | 15.81 | 0.40 | 33.958616 | -118.281057 | MS ID 3066 | 714836 | Caltrans | None |  | Estimated | 63.2 Veh/Min (04/01/2015) | N/A | 1 | 1 | Other Loop (Unspecified) | HOV | Urban | 2% | 20 | .7 | 20% | 50% | 50 | 59%
763294 | 74 ft | 12.3 ft | 4 ft | 4 ft | 10 ft | 10 ft | 70 mph | Principal Arterial W/ C/L Prin Arterial | Paved - No Roadway Use | 20 ft | Flat | Urbanized | Concrete Barrier w/Glare Screen | Concrete | Median Lanes are HOV Lanes | 07/29/2014 | Active | MANCHESTER1 | 1 2 3 4 | 15.88 | 15.81 | 0.40 | 33.958616 | -118.281057 | MS ID 3066 | 714836 | Caltrans | None |  | Estimated | 159.8 Veh/Min (04/01/2015) | N/A | 1 | 1 | Other Loop (Unspecified) | Mainline | Urban | 2% | 20 | .7 | 20% | 50% | 50 | 59%
763283 | 86 ft | 12.3 ft | 4 ft | 4 ft | 10 ft | 10 ft | 70 mph | Principal Arterial W/ C/L Prin Arterial | Paved - No Roadway Use | 20 ft | Flat | Urbanized | Concrete Barrier w/Glare Screen | Concrete | Median Lanes are HOV Lanes | 07/29/2014 | Active | MANCHESTER2 | 1 2 | 16.16 | 16.09 | 0.35 | 33.962692 | -118.280984 | MS ID 3065 | 714835 | Caltrans | None |  | Estimated | 72.0 Veh/Min (04/01/2015) | N/A | 1 | 1 | Other Loop (Unspecified) | HOV | Urban | 2% | 20 | .7 | 20% | 50% | 50 | 59%
716504 | 86 ft | 12.3 ft | 4 ft | 4 ft | 10 ft | 10 ft | 70 mph | Principal Arterial W/ C/L Prin Arterial | Paved - No Roadway Use | 20 ft | Flat | Urbanized | Concrete Barrier w/Glare Screen | Concrete | Median Lanes are HOV Lanes | 07/29/2014 | Active | MANCHESTER2 | 1 | 16.16 | 16.09 | 0.00 | 33.962692 | -118.280984 | MS ID 3065 | 714835 | Caltrans | 70515 |  | Estimated |  | N/A | 1 | 1 | Other Loop (Unspecified) | On Ramp | Urban | 20 | 20% | .7 | 95%
763286 | 86 ft | 12.3 ft | 4 ft | 4 ft | 10 ft | 10 ft | 70 mph | Principal Arterial W/ C/L Prin Arterial | Paved - No Roadway Use | 20 ft | Flat | Urbanized | Concrete Barrier w/Glare Screen | Concrete | Median Lanes are HOV Lanes | 07/29/2014 | Active | MANCHESTER2 | 1 2 3 4 | 16.16 | 16.09 | 0.35 | 33.962692 | -118.280984 | MS ID 3065 | 714835 | Caltrans | None |  | Estimated | 142.6 Veh/Min (04/01/2015) | N/A | 1 | 1 | Other Loop (Unspecified) | Mainline | Urban | 2% | 20 | .7 | 20% | 50% | 50 | 59%
763275 | 74 ft | 12.3 ft | 9 ft | 9 ft | 10 ft | 10 ft | 70 mph | Principal Arterial W/ C/L Prin Arterial | Paved - No Roadway Use | 20 ft | Flat | Urbanized | Concrete Barrier w/Glare Screen | Concrete | Median Lanes are HOV Lanes | 07/29/2014 | Active | 76TH | 1 2 3 4 | 16.58 | 16.51 | 0.60 | 33.968828 | -118.28101 | MS ID 3064 | 714834 | Caltrans | 74870 |  | Estimated |  | N/A | 1 | 1 | Other Loop (Unspecified) | Mainline | Urban | 2% | 20 | .7 | 20% | 50% | 50 | 59%
716509 | 74 ft | 12.3 ft | 9 ft | 9 ft | 10 ft | 10 ft | 70 mph | Principal Arterial W/ C/L Prin Arterial | Paved - No Roadway Use | 20 ft | Flat | Urbanized | Concrete Barrier w/Glare Screen | Concrete | Median Lanes are HOV Lanes | 07/29/2014 | Active | 76TH | 1 | 16.58 | 16.51 | 0.00 | 33.968828 | -118.28101 | MS ID 3064 | 714834 | Caltrans | 70522 |  | Estimated |  | N/A | 1 | 1 | Other Loop (Unspecified) | On Ramp | Urban | 20 | 20% | .7 | 95%
763272 | 74 ft | 12.3 ft | 9 ft | 9 ft | 10 ft | 10 ft | 70 mph | Principal Arterial W/ C/L Prin Arterial | Paved - No Roadway Use | 20 ft | Flat | Urbanized | Concrete Barrier w/Glare Screen | Concrete | Median Lanes are HOV Lanes | 07/29/2014 | Active | 76TH | 1 2 | 16.58 | 16.51 | 0.49 | 33.968828 | -118.28101 | MS ID 3064 | 714834 | Caltrans | None |  | Estimated |  | N/A | 1 | 1 | Other Loop (Unspecified) | HOV | Urban | 2% | 20 | .7 | 20% | 50% | 50 | 59%
765111 | 74 ft | 12.3 ft | 9 ft | 9 ft | 10 ft | 10 ft | 70 mph | Principal Arterial W/ C/L Prin Arterial | Paved - No Roadway Use | 20 ft | Flat | Urbanized | Concrete Barrier w/Glare Screen | Bridge Deck | Median Lanes are HOV Lanes | 07/29/2014 | Active | FLORENCE | 1 | 17.13 | 17.06 | 0.00 | 33.976848 | -118.281038 | MS ID 3183 | 714945 | Caltrans | 70518 |  | Estimated |  | N/A | 1 | 1 | Other Loop (Unspecified) | Opposite Side Off Ramp | Urban | 20 | 20% | .7 | 95%
763413 | 74 ft | 12.3 ft | 9 ft | 9 ft | 10 ft | 10 ft | 70 mph | Principal Arterial W/ C/L Prin Arterial | Paved - No Roadway Use | 20 ft | Flat | Urbanized | Concrete Barrier w/Glare Screen | Bridge Deck | Median Lanes are HOV Lanes | 07/29/2014 | Active | FLORENCE | 1 2 | 17.13 | 17.06 | 0.39 | 33.976848 | -118.281038 | MS ID 3183 | 714945 | Caltrans | None |  | Estimated | 99.8 Veh/Min (04/01/2015) | N/A | 1 | 1 | Other Loop (Unspecified) | Opposite Side HOV | Urban | 2% | 20 | .7 | 20% | 50% | 50 | 59%
763267 | 74 ft | 12.3 ft | 9 ft | 9 ft | 10 ft | 10 ft | 70 mph | Principal Arterial W/ C/L Prin Arterial | Paved - No Roadway Use | 20 ft | Flat | Urbanized | Concrete Barrier w/Glare Screen | Bridge Deck | Median Lanes are HOV Lanes | 07/29/2014 | Active | GAGE | 1 2 3 4 | 17.36 | 17.29 | 0.65 | 33.980182 | -118.281036 | MS ID 3063 | 714833 | Caltrans | None |  | Estimated | 138.0 Veh/Min (04/01/2015) | N/A | 1 | 1 | Other Loop (Unspecified) | Mainline | Urban | 2% | 20 | .7 | 20% | 50% | 50 | 59%
763264 | 74 ft | 12.3 ft | 9 ft | 9 ft | 10 ft | 10 ft | 70 mph | Principal Arterial W/ C/L Prin Arterial | Paved - No Roadway Use | 20 ft | Flat | Urbanized | Concrete Barrier w/Glare Screen | Bridge Deck | Median Lanes are HOV Lanes | 07/29/2014 | Active | GAGE | 1 2 | 17.36 | 17.29 | 0.38 | 33.980182 | -118.281036 | MS ID 3063 | 714833 | Caltrans | None |  | Estimated | 71.2 Veh/Min (04/01/2015) | N/A | 1 | 1 | Other Loop (Unspecified) | HOV | Urban | 2% | 20 | .7 | 20% | 50% | 50 | 59%
718162 | 74 ft | 12.3 ft | 9 ft | 9 ft | 10 ft | 10 ft | 70 mph | Principal Arterial W/ C/L Prin Arterial | Paved - No Roadway Use | 20 ft | Flat | Urbanized | Concrete Barrier w/Glare Screen | Bridge Deck | Median Lanes are HOV Lanes | 07/29/2014 | Active | GAGE | 1 | 17.36 | 17.29 | 0.00 | 33.980182 | -118.281036 | MS ID 3063 | 714833 | Caltrans | 70525 |  | Estimated |  | N/A | 1 | 1 | Other Loop (Unspecified) | On Ramp | Urban | 20 | 20% | .7 | 95%
763767 | 74 ft | 12.3 ft | 9 ft | 9 ft | 10 ft | 10 ft | 70 mph | Principal Arterial W/ C/L Prin Arterial | Paved - No Roadway Use | 20 ft | Flat | Urbanized | Concrete Barrier w/Glare Screen | Bridge Deck | Median Lanes are HOV Lanes | 07/29/2014 | Active | GAGE | 1 | 17.36 | 17.29 | 0.00 | 33.980182 | -118.281036 | MS ID 3063 | 714833 | Caltrans | None |  | Estimated |  | N/A | 1 | 1 | Other Loop (Unspecified) | Off Ramp | Urban | 20 | 20% | .7 | 95%
763259 | 70 ft | 11.7 ft | 9 ft | 9 ft | 10 ft | 10 ft | 70 mph | Principal Arterial W/ C/L Prin Arterial | Paved - No Roadway Use | 58 ft | Flat | Urbanized | Concrete Barrier | Concrete | Median Lanes are HOV Lanes | 07/29/2014 | Active | SLAUSON | 1 2 3 4 | 17.88 | 17.81 | 0.77 | 33.987824 | -118.280807 | MS ID 3062 | 714832 | Caltrans | None |  | Estimated | 134.6 Veh/Min (04/01/2015) | N/A | 1 | 1 | Other Loop (Unspecified) | Mainline | Urban | 2% | 20 | .7 | 20% | 50% | 50 | 59%
763256 | 70 ft | 11.7 ft | 9 ft | 9 ft | 10 ft | 10 ft | 70 mph | Principal Arterial W/ C/L Prin Arterial | Paved - No Roadway Use | 58 ft | Flat | Urbanized | Concrete Barrier | Concrete | Median Lanes are HOV Lanes | 07/29/2014 | Active | SLAUSON | 1 2 | 17.88 | 17.81 | 1.22 | 33.987824 | -118.280807 | MS ID 3062 | 714832 | Caltrans | None |  | Estimated | 71.2 Veh/Min (04/01/2015) | N/A | 1 | 1 | Other Loop (Unspecified) | HOV | Urban | 2% | 20 | .7 | 20% | 50% | 50 | 59%
763765 | 70 ft | 11.7 ft | 9 ft | 9 ft | 10 ft | 10 ft | 70 mph | Principal Arterial W/ C/L Prin Arterial | Paved - No Roadway Use | 58 ft | Flat | Urbanized | Concrete Barrier | Concrete | Median Lanes are HOV Lanes | 07/29/2014 | Active | SLAUSON | 1 | 17.88 | 17.81 | 0.00 | 33.987824 | -118.280807 | MS ID 3062 | 714832 | Caltrans | 70527 |  | Estimated |  | N/A | 1 | 1 | Other Loop (Unspecified) | Off Ramp | Urban | 20 | 20% | .7 | 95%
716510 | 70 ft | 11.7 ft | 9 ft | 9 ft | 10 ft | 10 ft | 70 mph | Principal Arterial W/ C/L Prin Arterial | Paved - No Roadway Use | 58 ft | Flat | Urbanized | Concrete Barrier | Concrete | Median Lanes are HOV Lanes | 07/29/2014 | Active | SLAUSON | 1 | 17.88 | 17.81 | 0.00 | 33.987824 | -118.280807 | MS ID 3062 | 714832 | Caltrans | 70531 |  | Estimated |  | N/A | 1 | 1 | Other Loop (Unspecified) | On Ramp | Urban | 20 | 20% | .7 | 95%
716513 | 70 ft | 11.7 ft | 4 ft | 4 ft | 10 ft | 10 ft | 70 mph | Principal Arterial W/ C/L Prin Arterial | Unknown | 18 ft | Flat | Urbanized | Concrete Barrier w/Glare Screen | Concrete | Median Lanes are HOV Lanes | 07/29/2014 | Active | 51ST | 1 | 18.64 | 18.57 | 0.00 | 33.998609 | -118.280951 | MS ID 3186 | 714948 | Caltrans | 70539 |  | Estimated |  | N/A | 1 | 1 | Other Loop (Unspecified) | Opposite Side Off Ramp | Urban | 20 | 20% | .7 | 95%
763251 | 70 ft | 11.7 ft | 8 ft | 8 ft | 10 ft | 10 ft | 70 mph | Principal Arterial W/ C/L Prin Arterial | Other | 18 ft | Flat | Urbanized | Concrete Barrier | Concrete | Median Lanes are HOV Lanes | 07/29/2014 | Active | VERNON | 1 2 3 4 | 18.89 | 18.82 | 0.75 | 34.002226 | -118.28122 | MS ID 3061 | 714831 | Caltrans | None |  | Estimated | 131.0 Veh/Min (04/01/2015) | N/A | 1 | 1 | Other Loop (Unspecified) | Mainline | Urban | 2% | 20 | .7 | 20% | 50% | 50 | 59%
716514 | 70 ft | 11.7 ft | 8 ft | 8 ft | 10 ft | 10 ft | 70 mph | Principal Arterial W/ C/L Prin Arterial | Other | 18 ft | Flat | Urbanized | Concrete Barrier | Concrete | Median Lanes are HOV Lanes | 07/29/2014 | Active | VERNON | 1 | 18.89 | 18.82 | 0.00 | 34.002226 | -118.28122 | MS ID 3061 | 714831 | Caltrans | 70541 |  | Estimated |  | N/A | 1 | 1 | Other Loop (Unspecified) | On Ramp | Urban | 20 | 20% | .7 | 95%
763763 | 70 ft | 11.7 ft | 8 ft | 8 ft | 10 ft | 10 ft | 70 mph | Principal Arterial W/ C/L Prin Arterial | Other | 18 ft | Flat | Urbanized | Concrete Barrier | Concrete | Median Lanes are HOV Lanes | 07/29/2014 | Active | VERNON | 1 | 18.89 | 18.82 | 0.00 | 34.002226 | -118.28122 | MS ID 3061 | 714831 | Caltrans | 70537 |  | Estimated |  | N/A | 1 | 1 | Other Loop (Unspecified) | Off Ramp | Urban | 20 | 20% | .7 | 95%
716516 | 82 ft | 11.7 ft | 8 ft | 8 ft | 10 ft | 10 ft | 70 mph | Principal Arterial W/ C/L Prin Arterial | Other | 18 ft | Flat | Urbanized | Concrete Barrier | Concrete | Median Lanes are HOV Lanes | 07/29/2014 | Active | KING BLVD | 1 | 19.37 | 19.30 | 0.00 | 34.009215 | -118.281288 | MS ID 3060 | 714830 | Caltrans | 70546 |  | Estimated |  | N/A | 1 | 1 | Other Loop (Unspecified) | On Ramp | Urban | 20 | 20% | .7 | 95%
718041 | 82 ft | 11.7 ft | 8 ft | 8 ft | 10 ft | 10 ft | 70 mph | Principal Arterial W/ C/L Prin Arterial | Other | 18 ft | Flat | Urbanized | Concrete Barrier | Concrete | Median Lanes are HOV Lanes | 07/29/2014 | Active | KING BLVD | 1 2 3 4 5 | 19.37 | 19.30 | 0.46 | 34.009215 | -118.281288 | MS ID 3060 | 714830 | Caltrans | None |  | Estimated | 168.8 Veh/Min (04/01/2015) | N/A | 1 | 1 | Other Loop (Unspecified) | Mainline | Urban | 2% | 20 | .7 | 20% | 50% | 50 | 59%
763761 | 82 ft | 11.7 ft | 8 ft | 8 ft | 10 ft | 10 ft | 70 mph | Principal Arterial W/ C/L Prin Arterial | Other | 18 ft | Flat | Urbanized | Concrete Barrier | Concrete | Median Lanes are HOV Lanes | 07/29/2014 | Active | KING BLVD | 1 | 19.37 | 19.30 | 0.00 | 34.009215 | -118.281288 | MS ID 3060 | 714830 | Caltrans | 70544 |  | Estimated |  | N/A | 1 | 1 | Other Loop (Unspecified) | Off Ramp | Urban | 20 | 20% | .7 | 95%
763246 | 86 ft | 12.3 ft | 8 ft | 8 ft | 10 ft | 10 ft | 70 mph | Principal Arterial W/ C/L Prin Arterial | Paved - No Roadway Use | 72 ft | Flat | Urbanized | Concrete Barrier w/Glare Screen | Concrete | Median Lanes are HOV Lanes | 07/29/2014 | Active | EXPOSITION1 | 1 2 3 4 | 19.8 | 19.73 | 0.32 | 34.015503 | -118.281106 | MS ID 3059 | 714829 | Caltrans | None |  | Estimated | 124.4 Veh/Min (04/01/2015) | N/A | 1 | 1 | Other Loop (Unspecified) | Mainline | Urban | 2% | 20 | .7 | 20% | 50% | 50 | 59%
718042 | 86 ft | 12.3 ft | 8 ft | 8 ft | 10 ft | 10 ft | 70 mph | Principal Arterial W/ C/L Prin Arterial | Paved - No Roadway Use | 72 ft | Flat | Urbanized | Concrete Barrier w/Glare Screen | Concrete | Median Lanes are HOV Lanes | 07/29/2014 | Active | EXPOSITION1 | 1 | 19.8 | 19.73 | 0.00 | 34.015503 | -118.281106 | MS ID 3059 | 714829 | Caltrans | 70554 |  | Estimated |  | N/A | 1 | 1 | Other Loop (Unspecified) | On Ramp | Urban | 20 | 20% | .7 | 95%
763758 | 86 ft | 12.3 ft | 8 ft | 8 ft | 10 ft | 10 ft | 70 mph | Principal Arterial W/ C/L Prin Arterial | Paved - No Roadway Use | 72 ft | Flat | Urbanized | Concrete Barrier w/Glare Screen | Concrete | Median Lanes are HOV Lanes | 07/29/2014 | Active | EXPOSITION1 | 1 2 | 19.8 | 19.73 | 0.00 | 34.015503 | -118.281106 | MS ID 3059 | 714829 | Caltrans | 70552 |  | Estimated |  | N/A | 1 | 1 | Other Loop (Unspecified) | Off Ramp | Urban | 20 | 20% | .7 | 95%
763243 | 86 ft | 12.3 ft | 8 ft | 8 ft | 10 ft | 10 ft | 70 mph | Principal Arterial W/ C/L Prin Arterial | Paved - No Roadway Use | 72 ft | Flat | Urbanized | Concrete Barrier w/Glare Screen | Concrete | Median Lanes are HOV Lanes | 07/29/2014 | Active | EXPOSITION1 | 1 2 | 19.8 | 19.73 | 1.06 | 34.015503 | -118.281106 | MS ID 3059 | 714829 | Caltrans | None |  | Estimated |  | N/A | 1 | 1 | Other Loop (Unspecified) | HOV | Urban | 2% | 20 | .7 | 20% | 50% | 50 | 59%
763447 | 86 ft | 12.3 ft | 8 ft | 8 ft | 10 ft | 10 ft | 70 mph | Principal Arterial W/ C/L Prin Arterial | Paved - No Roadway Use | 90 ft | Flat | Urbanized | Concrete Barrier w/Glare Screen | Bridge Deck | Median Lane is HOV Lane | 07/29/2014 | Active | EXPOSITION2 | 1 2 3 4 5 | 20 | 19.93 | 0.40 | 34.018314 | -118.280127 | MS ID 3189 | 714951 | Caltrans | None |  | Estimated | 138.0 Veh/Min (04/01/2015) | N/A | 1 | 1 | Other Loop (Unspecified) | Opposite Side Mainline | Urban | 2% | 20 | .7 | 20% | 50% | 50 | 59%
764427 | 86 ft | 12.3 ft | 8 ft | 8 ft | 10 ft | 10 ft | 70 mph | Principal Arterial W/ C/L Prin Arterial | Paved - No Roadway Use | 90 ft | Flat | Urbanized | Concrete Barrier w/Glare Screen | Bridge Deck | Median Lane is HOV Lane | 07/29/2014 | Active | EXPOSITION2 | 1 2 | 20 | 19.93 | 2.60 | 34.018314 | -118.280127 | MS ID 3189 | 714951 | Caltrans | None |  | Estimated |  | N/A | 1 | 1 | Other Loop (Unspecified) | Opposite Side HOV | Urban | 2% | 20 | .7 | 20% | 50% | 50 | 59%
764037 | 60 ft | 12.0 ft | 8 ft | 8 ft | 10 ft | 10 ft | 70 mph | Principal Arterial W/ C/L Prin Arterial | Paved - No Roadway Use | 13 ft | Flat | Urbanized | Concrete Barrier w/Glare Screen | Concrete | Median Lane is HOV Lane | 06/16/2016 | Active | ADAMS | 1 2 3 4 5 | 20.6 | 20.53 | 0.50 | 34.026164 | -118.275402 | MS ID 2194 | 764031 | Caltrans | 77080 |  | Estimated |  | N/A | 1 | 1 | Other Loop (Unspecified) | Opposite Side Mainline | Urban | 2% | 20 | .7 | 20% | 50% | 50 | 59%
775636 | 55 ft | 11.0 ft | 6 ft | 6 ft | 8 ft | 8 ft | 70 mph | Principal Arterial W/ C/L Prin Arterial | Paved - No Roadway Use | 13 ft | Flat | Urbanized | Concrete Barrier w/Glare Screen | Concrete | Median Lane is HOV Lane | 06/16/2016 | Active | 21ST STREET | 1 2 3 | 21 | 20.93 | 0.38 | 34.031839 | -118.274646 | MS ID 2335 | 775625 | Caltrans | None |  | Estimated |  | N/A | 1 | 1 | 775626 | Mainline | Urban | 2% | 20 | .7 | 20% | 50% | 50 | 59%
775638 | 55 ft | 11.0 ft | 6 ft | 6 ft | 8 ft | 8 ft | 70 mph | Principal Arterial W/ C/L Prin Arterial | Paved - No Roadway Use | 13 ft | Flat | Urbanized | Concrete Barrier w/Glare Screen | Concrete | Median Lane is HOV Lane | 06/16/2016 | Active | 21ST STREET | 1 2 | 21 | 20.93 | 0.00 | 34.031839 | -118.274646 | MS ID 2335 | 775625 | Caltrans | None |  | Estimated |  | N/A | 1 | 1 | 775632 | Freeway to Freeway | Urban | 20 | 20% | .7 | 95%
775639 | 55 ft | 11.0 ft | 6 ft | 6 ft | 8 ft | 8 ft | 70 mph | Principal Arterial W/ C/L Prin Arterial | Paved - No Roadway Use | 13 ft | Flat | Urbanized | Concrete Barrier w/Glare Screen | Concrete | Median Lane is HOV Lane | 06/16/2016 | Active | 21ST STREET | 1 2 | 21 | 20.93 | 0.00 | 34.031839 | -118.274646 | MS ID 2335 | 775625 | Caltrans | None |  | Estimated |  | N/A | 1 | 1 | 775634 | Opposite Side Off Ramp | Urban | 20 | 20% | .7 | 95%
718166 | 36 ft | 12.0 ft | 0 ft | 0 ft | 8 ft | 8 ft | 70 mph | Principal Arterial W/ C/L Prin Arterial | Paved - No Roadway Use | 16 ft | Flat | Urbanized | Metal Beam Barrier w/Glare Screen | Bridge Deck |  | 06/16/2016 | Active | WASHINGTON2 | 1 2 3 | 21.36 | 21.29 | 0.30 | 34.03711 | -118.274257 | MS ID 3190 | 714952 | Caltrans | 74790 |  | Estimated | 99.6 Veh/Min (04/01/2015) | N/A | 1 | 1 | Other Loop (Unspecified) | Opposite Side Mainline | Urban | 2% | 20 | .7 | 20% | 50% | 50 | 59%
760635 | 36 ft | 12.0 ft | 0 ft | 0 ft | 8 ft | 8 ft | 70 mph | Principal Arterial W/ C/L Prin Arterial | Paved - No Roadway Use | 16 ft | Flat | Urbanized | Concrete Barrier w/Glare Screen | Bridge Deck |  | 06/16/2016 | Active | 11TH | 1 2 3 4 5 6 | 21.6 | 21.53 | 0.17 | 34.040612 | -118.27373 | MS ID 3489 | 715211 | Caltrans | None |  | Estimated | 148.2 Veh/Min (04/01/2015) | N/A | 1 | 1 | Other Loop (Unspecified) | Mainline | Urban | 2% | 20 | .7 | 20% | 50% | 50 | 59%
716520 | 36 ft | 12.0 ft | 0 ft | 0 ft | 8 ft | 8 ft | 70 mph | Principal Arterial W/ C/L Prin Arterial | Paved - No Roadway Use | 16 ft | Flat | Urbanized | Concrete Barrier w/Glare Screen | Bridge Deck |  | 07/29/2014 | Active | 11TH | 1 | 21.6 | 21.53 | 0.00 | 34.040612 | -118.27373 | MS ID 3489 | 715211 | Caltrans | 70564 |  | Estimated |  | N/A | 1 | 1 | Other Loop (Unspecified) | On Ramp | Urban | 20 | 20% | .7 | 95%
774673 | 36 ft | 12.0 ft | 0 ft | 0 ft | 8 ft | 8 ft | 70 mph | Principal Arterial W/ C/L Prin Arterial | Paved - No Roadway Use | 16 ft | Flat | Urbanized | Concrete Barrier w/Glare Screen | Bridge Deck |  | 08/07/2014 | Active | 14TH STREET | 1 2 | 21.7 | 21.63 | 0.00 | 34.042012 | -118.273319 | MS ID 2608 | 774662 | Caltrans | None |  | Estimated |  | N/A | 1 | 1 | 774669 | Freeway to Freeway | Urban | 20 | 20% | .7 | 95%
774671 | 36 ft | 12.0 ft | 0 ft | 0 ft | 8 ft | 8 ft | 70 mph | Principal Arterial W/ C/L Prin Arterial | Paved - No Roadway Use | 16 ft | Flat | Urbanized | Concrete Barrier w/Glare Screen | Bridge Deck |  | 08/07/2014 | Active | 14TH STREET | 1 2 3 | 21.7 | 21.63 | 0.36 | 34.042012 | -118.273319 | MS ID 2608 | 774662 | Caltrans | None |  | Estimated | 99.0 Veh/Min (04/01/2015) | N/A | 1 | 1 | 774663 | Mainline | Urban | 2% | 20 | .7 | 20% | 50% | 50 | 59%
774659 | 55 ft | 11.0 ft | 3 ft | 3 ft | 8 ft | 8 ft | 70 mph | Principal Arterial Non-Connecting Link | Paved - No Roadway Use | 8 ft | Flat | Urbanized | Concrete Barrier w/Glare Screen | Concrete | No Special Features | 08/07/2014 | Active | 8TH | 1 2 | 22.31 | 22.24 | 0.00 | 34.04828 | -118.266145 | MS ID 3490 | 715212 | Caltrans | None |  | Estimated |  | N/A | 1 | 1 | 774656 | Freeway to Freeway | Urban | 20 | 20% | .7 | 95%
716521 | 55 ft | 11.0 ft | 3 ft | 3 ft | 8 ft | 8 ft | 70 mph | Principal Arterial Non-Connecting Link | Paved - No Roadway Use | 8 ft | Flat | Urbanized | Concrete Barrier w/Glare Screen | Concrete | No Special Features | 07/29/2014 | Active | 8TH | 1 | 22.31 | 22.24 | 0.00 | 34.04828 | -118.266145 | MS ID 3490 | 715212 | Caltrans | 70592 |  | Estimated |  | N/A | 1 | 1 | Other Loop (Unspecified) | On Ramp | Urban | 20 | 20% | .7 | 95%
768608 | 55 ft | 11.0 ft | 3 ft | 3 ft | 8 ft | 8 ft | 70 mph | Principal Arterial Non-Connecting Link | Paved - No Roadway Use | 8 ft | Flat | Urbanized | Concrete Barrier w/Glare Screen | Concrete | No Special Features | 07/29/2014 | Active | 9TH ( 8 TH) | 1 | 22.31 | 22.24 | 0.00 | 34.04828 | -118.266145 | MS ID 3490 | 715212 | Caltrans | 70572 |  | Estimated |  | N/A | 1 | 1 | Other Loop (Unspecified) | Opposite Side Off Ramp | Urban | 20 | 20% | .7 | 95%
760643 | 55 ft | 11.0 ft | 3 ft | 3 ft | 8 ft | 8 ft | 70 mph | Principal Arterial Non-Connecting Link | Paved - No Roadway Use | 8 ft | Flat | Urbanized | Concrete Barrier w/Glare Screen | Concrete | No Special Features | 08/07/2014 | Active | 8TH | 1 2 3 4 5 | 22.31 | 22.24 | 0.68 | 34.04828 | -118.266145 | MS ID 3490 | 715212 | Caltrans | None |  | Estimated | 164.8 Veh/Min (04/01/2015) | N/A | 1 | 1 | Other Loop (Unspecified) | Mainline | Urban | 2% | 20 | .7 | 20% | 50% | 50 | 59%
760646 | 55 ft | 11.0 ft | 3 ft | 3 ft | 8 ft | 8 ft | 70 mph | Principal Arterial Non-Connecting Link | Paved - No Roadway Use | 8 ft | Flat | Urbanized | Concrete Barrier w/Glare Screen | Concrete | No Special Features | 07/29/2014 | Active | 8TH | 1 | 22.32 | 22.25 | 0.00 | 34.048366 | -118.266006 | MS ID 3490 | 715212 | Caltrans | 70573 |  | Estimated |  | N/A | 1 | 1 | Other Loop (Unspecified) | Off Ramp | Urban | 20 | 20% | .7 | 95%
718173 | 36 ft | 12.0 ft | 0 ft | 0 ft | 2 ft | 2 ft | 70 mph | Principal Arterial Non-Connecting Link | Paved - No Roadway Use | 8 ft | Flat | Urbanized | Concrete Barrier w/Glare Screen | Concrete | No Special Features | 08/11/2016 | Active | THIRD | 1 2 3 | 23.05 | 22.98 | 0.75 | 34.055433 | -118.256754 | MS ID 3492 | 715213 | Caltrans | 74500 |  | Estimated |  | N/A | 1 | 1 | Other Loop (Unspecified) | Mainline | Urban | 2% | 20 | .7 | 20% | 50% | 50 | 59%
716523 | 36 ft | 12.0 ft | 0 ft | 0 ft | 2 ft | 2 ft | 70 mph | Principal Arterial Non-Connecting Link | Paved - No Roadway Use | 8 ft | Flat | Urbanized | Concrete Barrier w/Glare Screen | Concrete | No Special Features | 07/29/2014 | Active | THIRD | 1 | 23.05 | 22.98 | 0.00 | 34.055433 | -118.256754 | MS ID 3492 | 715213 | Caltrans | 70603 |  | Estimated |  | N/A | 1 | 1 | Other Loop (Unspecified) | Passage | Urban | 20 | 20% | .7 | 95%
775611 | 24 ft | 12.0 ft | 0 ft | 0 ft | 10 ft | 10 ft | 70 mph | Principal Arterial Non-Connecting Link | Paved - No Roadway Use | 16 ft | Rolling | Urbanized | Metal Beam Barrier | Concrete |  | 06/16/2016 | Active | SUNSET | 1 2 | 23.8 | 23.73 | 0.00 | 34.063457 | -118.247963 | MS ID 2392 | 775604 | Caltrans | None |  | Estimated |  | N/A | 1 | 1 | 775608 | Freeway to Freeway | Urban | 20 | 20% | .7 | 95%
775610 | 24 ft | 12.0 ft | 0 ft | 0 ft | 10 ft | 10 ft | 70 mph | Principal Arterial Non-Connecting Link | Paved - No Roadway Use | 16 ft | Rolling | Urbanized | Metal Beam Barrier | Concrete |  | 08/11/2016 | Active | SUNSET | 1 2 3 | 23.8 | 23.73 | 0.71 | 34.063457 | -118.247963 | MS ID 2392 | 775604 | Caltrans | None |  | Estimated |  | N/A | 1 | 1 | 775605 | Mainline | Urban | 2% | 20 | .7 | 20% | 50% | 50 | 59%
716524 | 36 ft | 12.0 ft | 0 ft | 0 ft | 8 ft | 8 ft | 60 mph | Principal Arterial Non-Connecting Link | Paved - No Roadway Use | 16 ft | Rolling | Urbanized | Metal Beam Barrier | Base & Surface >= 7" Thick |  | 07/29/2014 | Active | STADIUM | 1 | 24.46 | 24.39 | 0.00 | 34.068002 | -118.238015 | MS ID 3493 | 715214 | Caltrans | 70626 |  | Estimated |  | N/A | 1 | 1 | Other Loop (Unspecified) | Passage | Urban | 20 | 20% | .7 | 95%
718045 | 36 ft | 12.0 ft | 0 ft | 0 ft | 8 ft | 8 ft | 60 mph | Principal Arterial Non-Connecting Link | Paved - No Roadway Use | 16 ft | Rolling | Urbanized | Metal Beam Barrier | Base & Surface >= 7" Thick |  | 06/16/2016 | Active | STADUIM | 1 2 3 | 24.46 | 24.39 | 0.60 | 34.068002 | -118.238015 | MS ID 3493 | 715214 | Caltrans | 70590 |  | Estimated | 108.8 Veh/Min (04/01/2015) | N/A | 1 | 1 | Other Loop (Unspecified) | Mainline | Urban | 2% | 20 | .7 | 20% | 50% | 50 | 59%
716526 | ft | ft | ft | ft | ft | ft | 60 mph | Principal Arterial Non-Connecting Link | Separate Grades with Retaining Wall | 60 ft | Flat | Urbanized | No Barriers |  |  | 07/29/2014 | Active | AMADOR | 1 | 25 | 24.93 | 0.00 | 34.074472 | -118.233103 | MS ID 3494 | 715215 | Caltrans | 70693 |  | Estimated |  | N/A | 1 | 1 | Other Loop (Unspecified) | Passage | Urban | 20 | 20% | .7 | 95%
760650 | ft | ft | ft | ft | ft | ft | 60 mph | Principal Arterial Non-Connecting Link | Separate Grades with Retaining Wall | 60 ft | Flat | Urbanized | No Barriers |  |  | 07/29/2014 | Active | AMADOR | 1 2 3 4 5 | 25 | 24.93 | 0.75 | 34.074472 | -118.233103 | MS ID 3494 | 715215 | Caltrans | None |  | Estimated | 126.8 Veh/Min (04/01/2015) | N/A | 1 | 1 | Other Loop (Unspecified) | Mainline | Urban | 2% | 20 | .7 | 20% | 50% | 50 | 59%
773012 | 33 ft | 11.0 ft | 0 ft | 0 ft | 0 ft | 0 ft | 60 mph | Principal Arterial Non-Connecting Link | Paved - No Roadway Use | 20 ft | Rolling | Urbanized | Metal Beam Barrier | Concrete | No Special Features | 07/29/2014 | Active | N/O 5 | 1 2 3 | 26 | 25.88 | 1.03 | 34.084203 | -118.220447 | MS ID 2250 | 773005 | Caltrans | 70600 |  | Estimated | 76.2 Veh/Min (04/01/2015) | N/A | 1 | 1 | Other Loop (Unspecified) | Mainline | Urban | 2% | 20 | .7 | 20% | 50% | 50 | 59%
767750 | 33 ft | 11.0 ft | 0 ft | 0 ft | 0 ft | 0 ft | 60 mph | Principal Arterial Non-Connecting Link | Paved - No Roadway Use | 6 ft | Rolling | Urbanized | Metal Beam Barrier | Concrete | No Special Features | 07/29/2014 | Active | AVE 43 | 1 2 3 | 27.1 | 26.98 | 1.75 | 34.093121 | -118.206362 | MS ID 3867 | 767743 | Caltrans | None |  | Estimated | 100.2 Veh/Min (04/01/2015) | N/A | 1 | 1 | Other Loop (Unspecified) | Mainline | Urban | 2% | 20 | .7 | 20% | 50% | 50 | 59%
767759 | 33 ft | 11.0 ft | 0 ft | 0 ft | 0 ft | 0 ft | 60 mph | Principal Arterial Non-Connecting Link | Paved - No Roadway Use | 6 ft | Rolling | Urbanized | Metal Beam Barrier | Concrete | No Special Features | 07/29/2014 | Active | YORK BLVD | 1 2 3 | 29.5 | 29.38 | 1.70 | 34.112945 | -118.177303 | MS ID 3862 | 767752 | Caltrans | 73600 |  | Estimated | 81.6 Veh/Min (04/01/2015) | N/A | 1 | 1 | Other Loop (Unspecified) | Mainline | Urban | 2% | 20 | .7 | 20% | 50% | 50 | 59%
767767 | 32 ft | 10.7 ft | 0 ft | 0 ft | 0 ft | 0 ft | 60 mph | Principal Arterial Non-Connecting Link | Paved - No Roadway Use | 6 ft | Rolling | Urbanized | Metal Beam Barrier | Base & Surface >= 7" Thick | No Special Features | 07/29/2014 | Active | ORANGE GROVE | 1 2 | 30.5 | 30.38 | 1.92 | 34.119213 | -118.161998 | MS ID 3861 | 767761 | Caltrans | 70610 |  | Estimated | 67.0 Veh/Min (04/01/2015) | N/A | 1 | 1 | Other Loop (Unspecified) | Mainline | Urban | 2% | 20 | .7 | 20% | 50% | 50 | 59%
772489 | 58 ft | 11.6 ft | 3 ft | 3 ft | 10 ft | 10 ft | 70 mph | Minor Arterial | Paved - No Roadway Use | 6 ft | Mountainous | Rural | Concrete Barrier | Concrete | No Special Features | 07/29/2014 | Active | E/O ROCKY PEAK | 1 | R.43 | 33.96 | 0.70 | 34.273908 | -118.627732 | MS ID 2336 | 772476 | Caltrans | None |  | Estimated | 18.6 Veh/Min (04/01/2015) | N/A | 1 | 1 | Other Loop (Unspecified) | HOV | Urban | 2% | 20 | .7 | 20% | 50% | 50 | 59%
772487 | 58 ft | 11.6 ft | 3 ft | 3 ft | 10 ft | 10 ft | 70 mph | Minor Arterial | Paved - No Roadway Use | 6 ft | Mountainous | Rural | Concrete Barrier | Concrete | No Special Features | 07/29/2014 | Active | E/O ROCKY PEAK | 1 2 3 4 | R.43 | 33.96 | 0.70 | 34.273908 | -118.627732 | MS ID 2336 | 772476 | Caltrans | None |  | Estimated | 148.0 Veh/Min (04/01/2015) | N/A | 1 | 1 | Other Loop (Unspecified) | Mainline | Urban | 2% | 20 | .7 | 20% | 50% | 50 | 59%
765921 | 58 ft | 11.6 ft | 3 ft | 3 ft | 10 ft | 10 ft | 70 mph | Minor Arterial | Paved - No Roadway Use | 6 ft | Mountainous | Rural | Concrete Barrier | Bridge Deck | Median Lane is HOV Lane | 07/29/2014 | Active | INVERSON RD | 1 | R1.1 | 34.63 | 0.76 | 34.276428 | -118.616547 | MS ID 2226 | 765909 | Caltrans | None |  | Estimated | 19.4 Veh/Min (04/01/2015) | N/A | 1 | 1 | Other Loop (Unspecified) | HOV | Urban | 2% | 20 | .7 | 20% | 50% | 50 | 59%
765920 | 58 ft | 11.6 ft | 3 ft | 3 ft | 10 ft | 10 ft | 70 mph | Minor Arterial | Paved - No Roadway Use | 6 ft | Mountainous | Rural | Concrete Barrier | Bridge Deck | Median Lane is HOV Lane | 07/29/2014 | Active | INVERSON RD | 1 2 3 4 | R1.1 | 34.63 | 0.76 | 34.276428 | -118.616547 | MS ID 2226 | 765909 | Caltrans | 74440 |  | Estimated | 123.0 Veh/Min (04/01/2015) | N/A | 1 | 1 | Other Loop (Unspecified) | Mainline | Urban | 2% | 20 | .7 | 20% | 50% | 50 | 59%
760826 | 58 ft | 11.6 ft | 3 ft | 3 ft | 10 ft | 10 ft | 70 mph | Principal Arterial W/ C/L Minor Arterial | Paved - No Roadway Use | 6 ft | Mountainous | Urbanized | Concrete Barrier | Concrete | Median Lane is HOV Lane | 07/29/2014 | Active | TOPANGA CYN | 1 | R1.71 | 35.24 | 0.00 | 34.27773 | -118.606073 | MS ID 3515 | 715236 | Caltrans | 71604 |  | Estimated |  | N/A | 1 | 1 | Other Loop (Unspecified) | Opposite Side Off Ramp | Urban | 20 | 20% | .7 | 95%
716528 | 58 ft | 11.6 ft | 3 ft | 3 ft | 0 ft | 0 ft | 70 mph | Principal Arterial W/ C/L Minor Arterial | Paved - No Roadway Use | 6 ft | Rolling | Urbanized | Concrete Barrier | Concrete | Median Lane is HOV Lane | 07/29/2014 | Active | TOPANGA CYN | 1 | R1.87 | 35.40 | 0.00 | 34.277217 | -118.60339 | MS ID 3528 | 715247 | Caltrans | 71606 |  | Estimated |  | N/A | 1 | 1 | Other Loop (Unspecified) | On Ramp | Urban | 20 | 20% | .7 | 95%
717525 | 58 ft | 11.6 ft | 3 ft | 3 ft | 0 ft | 0 ft | 70 mph | Principal Arterial W/ C/L Minor Arterial | Paved - No Roadway Use | 6 ft | Rolling | Urbanized | Concrete Barrier | Concrete | Median Lane is HOV Lane | 07/29/2014 | Active | TOPANGA CYN | 1 2 3 4 | R1.95 | 35.48 | 0.55 | 34.276735 | -118.602125 | MS ID 3528 | 715247 | Caltrans | 71520 |  | Estimated | 110.8 Veh/Min (04/01/2015) | N/A | 1 | 1 | Other Loop (Unspecified) | Mainline | Urban | 2% | 20 | .7 | 20% | 50% | 50 | 59%
717526 | 58 ft | 11.6 ft | 3 ft | 3 ft | 0 ft | 0 ft | 70 mph | Principal Arterial W/ C/L Minor Arterial | Paved - No Roadway Use | 6 ft | Rolling | Urbanized | Concrete Barrier | Concrete | Median Lane is HOV Lane | 07/29/2014 | Active | TOPANGA CYN | 1 | R1.95 | 35.48 | 0.55 | 34.276735 | -118.602125 | MS ID 3528 | 715247 | Caltrans | None |  | Estimated | 16.4 Veh/Min (04/01/2015) | N/A | 1 | 1 | Other Loop (Unspecified) | HOV | Urban | 2% | 20 | .7 | 20% | 50% | 50 | 59%
765978 | 70 ft | 11.7 ft | 3 ft | 3 ft | 10 ft | 10 ft | 70 mph | Principal Arterial W/ C/L Minor Arterial | Paved - No Roadway Use | 6 ft | Rolling | Urbanized | Concrete Barrier | Concrete | Median Lane is HOV Lane | 07/29/2014 | Active | CANOGA AVE | 1 2 3 4 5 | R2.2 | 35.73 | 0.43 | 34.275246 | -118.598163 | MS ID 2227 | 765962 | Caltrans | None |  | Estimated | 136.0 Veh/Min (04/01/2015) | N/A | 1 | 1 | Other Loop (Unspecified) | Opposite Side Mainline | Urban | 2% | 20 | .7 | 20% | 50% | 50 | 59%
765979 | 70 ft | 11.7 ft | 3 ft | 3 ft | 10 ft | 10 ft | 70 mph | Principal Arterial W/ C/L Minor Arterial | Paved - No Roadway Use | 6 ft | Rolling | Urbanized | Concrete Barrier | Concrete | Median Lane is HOV Lane | 07/29/2014 | Active | CANOGA AVE | 1 | R2.2 | 35.73 | 0.43 | 34.275246 | -118.598163 | MS ID 2227 | 765962 | Caltrans | None |  | Estimated | 20.6 Veh/Min (04/01/2015) | N/A | 1 | 1 | Other Loop (Unspecified) | Opposite Side HOV | Urban | 2% | 20 | .7 | 20% | 50% | 50 | 59%
716529 | 59 ft | 11.8 ft | 3 ft | 3 ft | 10 ft | 10 ft | 70 mph | Principal Arterial W/ C/L Minor Arterial | Paved - No Roadway Use | 8 ft | Flat | Urbanized | Concrete Barrier | Base & Surface >= 7" Thick | Median Lane is HOV Lane | 07/29/2014 | Active | DE SOTO | 1 | R2.8 | 36.33 | 0.00 | 34.273354 | -118.588108 | MS ID 3527 | 715246 | Caltrans | 71609 |  | Estimated |  | N/A | 1 | 1 | Other Loop (Unspecified) | On Ramp | Urban | 20 | 20% | .7 | 95%
717531 | 59 ft | 11.8 ft | 3 ft | 3 ft | 10 ft | 10 ft | 70 mph | Principal Arterial W/ C/L Minor Arterial | Paved - No Roadway Use | 8 ft | Flat | Urbanized | Concrete Barrier | Base & Surface >= 7" Thick | Median Lane is HOV Lane | 07/29/2014 | Active | DE SOTO | 1 | R2.8 | 36.33 | 0.50 | 34.273354 | -118.588108 | MS ID 3527 | 715246 | Caltrans | None |  | Estimated | 20.0 Veh/Min (04/01/2015) | N/A | 1 | 1 | Other Loop (Unspecified) | HOV | Urban | 2% | 20 | .7 | 20% | 50% | 50 | 59%
717529 | 59 ft | 11.8 ft | 3 ft | 3 ft | 10 ft | 10 ft | 70 mph | Principal Arterial W/ C/L Minor Arterial | Paved - No Roadway Use | 8 ft | Flat | Urbanized | Concrete Barrier | Base & Surface >= 7" Thick | Median Lane is HOV Lane | 07/29/2014 | Active | DE SOTO | 1 2 | R2.8 | 36.33 | 0.00 | 34.273354 | -118.588108 | MS ID 3527 | 715246 | Caltrans | 71607 |  | Estimated |  | N/A | 1 | 1 | Other Loop (Unspecified) | Off Ramp | Urban | 20 | 20% | .7 | 95%
717530 | 59 ft | 11.8 ft | 3 ft | 3 ft | 10 ft | 10 ft | 70 mph | Principal Arterial W/ C/L Minor Arterial | Paved - No Roadway Use | 8 ft | Flat | Urbanized | Concrete Barrier | Base & Surface >= 7" Thick | Median Lane is HOV Lane | 07/29/2014 | Active | DE SOTO | 1 2 3 4 | R2.8 | 36.33 | 0.50 | 34.273354 | -118.588108 | MS ID 3527 | 715246 | Caltrans | None |  | Estimated | 121.2 Veh/Min (04/01/2015) | N/A | 1 | 1 | Other Loop (Unspecified) | Mainline | Urban | 2% | 20 | .7 | 20% | 50% | 50 | 59%
765942 | 59 ft | 11.8 ft | 3 ft | 3 ft | 10 ft | 10 ft | 70 mph | Principal Arterial W/ C/L Minor Arterial | Paved - No Roadway Use | 8 ft | Flat | Urbanized | Concrete Barrier | Base & Surface >= 7" Thick | Median Lane is HOV Lane | 07/29/2014 | Active | MASON AVE | 1 | R3.2 | 36.73 | 0.55 | 34.273305 | -118.581148 | MS ID 2228 | 765930 | Caltrans | None |  | Estimated | 28.0 Veh/Min (04/01/2015) | N/A | 1 | 1 | Other Loop (Unspecified) | HOV | Urban | 2% | 20 | .7 | 20% | 50% | 50 | 59%
765941 | 59 ft | 11.8 ft | 3 ft | 3 ft | 10 ft | 10 ft | 70 mph | Principal Arterial W/ C/L Minor Arterial | Paved - No Roadway Use | 8 ft | Flat | Urbanized | Concrete Barrier | Base & Surface >= 7" Thick | Median Lane is HOV Lane | 07/29/2014 | Active | MASON AVE | 1 2 3 4 | R3.2 | 36.73 | 0.55 | 34.273305 | -118.581148 | MS ID 2228 | 765930 | Caltrans | None |  | Estimated | 158.2 Veh/Min (04/01/2015) | N/A | 1 | 1 | Other Loop (Unspecified) | Mainline | Urban | 2% | 20 | .7 | 20% | 50% | 50 | 59%
771707 | 59 ft | 11.8 ft | 4 ft | 4 ft | 10 ft | 10 ft | 70 mph | Principal Arterial W/ C/L Minor Arterial | Paved - No Roadway Use | 20 ft | Flat | Urbanized | Concrete Barrier | Base & Surface >= 7" Thick | Median Lane is HOV Lane | 07/29/2014 | Active | PORTER RANCH | 1 | R3.9 | 37.43 | 0.00 | 34.273315 | -118.56897 | MS ID 3526 | 771694 | Caltrans | 71615 |  | Estimated |  | N/A | 1 | 1 | Other Loop (Unspecified) | On Ramp | Urban | 20 | 20% | .7 | 95%
771706 | 59 ft | 11.8 ft | 4 ft | 4 ft | 10 ft | 10 ft | 70 mph | Principal Arterial W/ C/L Minor Arterial | Paved - No Roadway Use | 20 ft | Flat | Urbanized | Concrete Barrier | Base & Surface >= 7" Thick | Median Lane is HOV Lane | 07/29/2014 | Active | PORTER RANCH | 1 2 3 4 | R3.9 | 37.43 | 0.50 | 34.273315 | -118.56897 | MS ID 3526 | 771694 | Caltrans | None |  | Estimated | 123.6 Veh/Min (04/01/2015) | N/A | 1 | 1 | Other Loop (Unspecified) | Mainline | Urban | 2% | 20 | .7 | 20% | 50% | 50 | 59%
771708 | 59 ft | 11.8 ft | 4 ft | 4 ft | 10 ft | 10 ft | 70 mph | Principal Arterial W/ C/L Minor Arterial | Paved - No Roadway Use | 20 ft | Flat | Urbanized | Concrete Barrier | Base & Surface >= 7" Thick | Median Lane is HOV Lane | 07/29/2014 | Active | PORTER RANCH | 1 | R3.9 | 37.43 | 0.50 | 34.273315 | -118.56897 | MS ID 3526 | 771694 | Caltrans | None |  | Estimated |  | N/A | 1 | 1 | Other Loop (Unspecified) | HOV | Urban | 2% | 20 | .7 | 20% | 50% | 50 | 59%
765995 | 59 ft | 11.8 ft | 10 ft | 10 ft | 10 ft | 10 ft | 70 mph | Principal Arterial W/ C/L Minor Arterial | Paved - No Roadway Use | 8 ft | Flat | Urbanized | Concrete Barrier | Base & Surface >= 7" Thick | Median Lane is HOV Lane | 07/29/2014 | Active | CORBIN AVE | 1 2 3 4 5 | R4.2 | 37.73 | 0.39 | 34.272999 | -118.563764 | MS ID 2229 | 765980 | Caltrans | None |  | Estimated | 133.0 Veh/Min (04/01/2015) | N/A | 1 | 1 | Other Loop (Unspecified) | Opposite Side Mainline | Urban | 2% | 20 | .7 | 20% | 50% | 50 | 59%
765996 | 59 ft | 11.8 ft | 10 ft | 10 ft | 10 ft | 10 ft | 70 mph | Principal Arterial W/ C/L Minor Arterial | Paved - No Roadway Use | 8 ft | Flat | Urbanized | Concrete Barrier | Base & Surface >= 7" Thick | Median Lane is HOV Lane | 07/29/2014 | Active | CORBIN AVE | 1 | R4.2 | 37.73 | 0.39 | 34.272999 | -118.563764 | MS ID 2229 | 765980 | Caltrans | None |  | Estimated | 26.0 Veh/Min (04/01/2015) | N/A | 1 | 1 | Other Loop (Unspecified) | Opposite Side HOV | Urban | 2% | 20 | .7 | 20% | 50% | 50 | 59%
760837 | 59 ft | 11.8 ft | 10 ft | 10 ft | 10 ft | 10 ft | 70 mph | Principal Arterial W/ C/L Minor Arterial | Paved - No Roadway Use | 8 ft | Flat | Urbanized | Concrete Barrier | Base & Surface >= 7" Thick | Median Lane is HOV Lane | 07/29/2014 | Active | TAMPA | 1 2 | R4.68 | 38.21 | 0.00 | 34.272223 | -118.555464 | MS ID 3518 | 715238 | Caltrans | 71613 |  | Estimated |  | N/A | 1 | 1 | Other Loop (Unspecified) | Opposite Side Off Ramp | Urban | 20 | 20% | .7 | 95%
716532 | 59 ft | 11.8 ft | 10 ft | 10 ft | 10 ft | 10 ft | 70 mph | Principal Arterial W/ C/L Minor Arterial | Paved - No Roadway Use | 8 ft | Flat | Urbanized | Concrete Barrier | Base & Surface >= 7" Thick | Median Lane is HOV Lane | 07/29/2014 | Active | TAMPA | 1 | R4.68 | 38.21 | 0.00 | 34.272223 | -118.555464 | MS ID 3525 | 715245 | Caltrans | 71618 |  | Estimated |  | N/A | 1 | 1 | Other Loop (Unspecified) | On Ramp | Urban | 20 | 20% | .7 | 95%
717533 | 59 ft | 11.8 ft | 10 ft | 10 ft | 10 ft | 10 ft | 70 mph | Principal Arterial W/ C/L Minor Arterial | Paved - No Roadway Use | 8 ft | Flat | Urbanized | Concrete Barrier | Base & Surface >= 7" Thick | Median Lane is HOV Lane | 07/29/2014 | Active | TAMPA | 1 2 3 4 | R4.68 | 38.21 | 0.50 | 34.272223 | -118.555464 | MS ID 3525 | 715245 | Caltrans | None |  | Estimated | 127.2 Veh/Min (04/01/2015) | N/A | 1 | 1 | Other Loop (Unspecified) | Mainline | Urban | 2% | 20 | .7 | 20% | 50% | 50 | 59%
717534 | 59 ft | 11.8 ft | 10 ft | 10 ft | 10 ft | 10 ft | 70 mph | Principal Arterial W/ C/L Minor Arterial | Paved - No Roadway Use | 8 ft | Flat | Urbanized | Concrete Barrier | Base & Surface >= 7" Thick | Median Lane is HOV Lane | 07/29/2014 | Active | TAMPA | 1 | R4.68 | 38.21 | 0.50 | 34.272223 | -118.555464 | MS ID 3525 | 715245 | Caltrans | None |  | Estimated | 27.4 Veh/Min (04/01/2015) | N/A | 1 | 1 | Other Loop (Unspecified) | HOV | Urban | 2% | 20 | .7 | 20% | 50% | 50 | 59%
765959 | 59 ft | 11.8 ft | 10 ft | 10 ft | 10 ft | 10 ft | 70 mph | Principal Arterial W/ C/L Minor Arterial | Paved - No Roadway Use | 8 ft | Flat | Urbanized | Concrete Barrier | Base & Surface >= 7" Thick | Median Lane is HOV Lane | 07/29/2014 | Active | WILBUR AVE | 1 | R5.2 | 38.73 | 0.58 | 34.273995 | -118.546706 | MS ID 2230 | 765945 | Caltrans | None |  | Estimated | 27.8 Veh/Min (04/01/2015) | N/A | 1 | 1 | Other Loop (Unspecified) | HOV | Urban | 2% | 20 | .7 | 20% | 50% | 50 | 59%
765958 | 59 ft | 11.8 ft | 10 ft | 10 ft | 10 ft | 10 ft | 70 mph | Principal Arterial W/ C/L Minor Arterial | Paved - No Roadway Use | 8 ft | Flat | Urbanized | Concrete Barrier | Base & Surface >= 7" Thick | Median Lane is HOV Lane | 07/29/2014 | Active | WILBUR AVE | 1 2 3 4 | R5.2 | 38.73 | 0.58 | 34.273995 | -118.546706 | MS ID 2230 | 765945 | Caltrans | 74800 |  | Estimated | 152.6 Veh/Min (04/01/2015) | N/A | 1 | 1 | Other Loop (Unspecified) | Mainline | Urban | 2% | 20 | .7 | 20% | 50% | 50 | 59%
760842 | 59 ft | 11.8 ft | 10 ft | 10 ft | 10 ft | 10 ft | 70 mph | Principal Arterial W/ C/L Minor Arterial | Paved - No Roadway Use | 8 ft | Flat | Urbanized | Concrete Barrier | Base & Surface >= 7" Thick | Median Lane is HOV Lane | 07/29/2014 | Active | RESEDA | 1 2 | R5.83 | 39.36 | 0.00 | 34.275083 | -118.535822 | MS ID 3519 | 715239 | Caltrans | 71622 |  | Estimated |  | N/A | 1 | 1 | Other Loop (Unspecified) | Opposite Side Off Ramp | Urban | 20 | 20% | .7 | 95%
761592 | 59 ft | 11.8 ft | 10 ft | 10 ft | 10 ft | 10 ft | 70 mph | Principal Arterial W/ C/L Minor Arterial | Paved - No Roadway Use | 8 ft | Flat | Urbanized | Concrete Barrier | Base & Surface >= 7" Thick | Median Lane is HOV Lane | 07/29/2014 | Active | RESEDA | 1 | R5.83 | 39.36 | 0.60 | 34.275083 | -118.535822 | MS ID 3524 | 715244 | Caltrans | None |  | Estimated |  | N/A | 1 | 1 | Other Loop (Unspecified) | HOV | Urban | 2% | 20 | .7 | 20% | 50% | 50 | 59%
716534 | 59 ft | 11.8 ft | 10 ft | 10 ft | 10 ft | 10 ft | 70 mph | Principal Arterial W/ C/L Minor Arterial | Paved - No Roadway Use | 8 ft | Flat | Urbanized | Concrete Barrier | Base & Surface >= 7" Thick | Median Lane is HOV Lane | 07/29/2014 | Active | RESEDA | 1 | R5.83 | 39.36 | 0.00 | 34.275083 | -118.535822 | MS ID 3524 | 715244 | Caltrans | 71624 |  | Estimated |  | N/A | 1 | 1 | Other Loop (Unspecified) | On Ramp | Urban | 20 | 20% | .7 | 95%
717536 | 59 ft | 11.8 ft | 10 ft | 10 ft | 10 ft | 10 ft | 70 mph | Principal Arterial W/ C/L Minor Arterial | Paved - No Roadway Use | 8 ft | Flat | Urbanized | Concrete Barrier | Base & Surface >= 7" Thick | Median Lane is HOV Lane | 07/29/2014 | Active | RESEDA | 1 2 3 4 | R5.83 | 39.36 | 0.60 | 34.275083 | -118.535822 | MS ID 3524 | 715244 | Caltrans | None |  | Estimated | 138.6 Veh/Min (04/01/2015) | N/A | 1 | 1 | Other Loop (Unspecified) | Mainline | Urban | 2% | 20 | .7 | 20% | 50% | 50 | 59%
766012 | 59 ft | 11.8 ft | 10 ft | 10 ft | 10 ft | 10 ft | 70 mph | Principal Arterial W/ C/L Minor Arterial | Paved - No Roadway Use | 8 ft | Flat | Urbanized | Concrete Barrier | Base & Surface >= 7" Thick | Median Lane is HOV Lane | 07/29/2014 | Active | CHIMINEAS | 1 2 3 4 | R6.4 | 39.93 | 0.54 | 34.278074 | -118.526592 | MS ID 2231 | 765997 | Caltrans | None |  | Estimated | 158.4 Veh/Min (04/01/2015) | N/A | 1 | 1 | Other Loop (Unspecified) | Opposite Side Mainline | Urban | 2% | 20 | .7 | 20% | 50% | 50 | 59%
766013 | 59 ft | 11.8 ft | 10 ft | 10 ft | 10 ft | 10 ft | 70 mph | Principal Arterial W/ C/L Minor Arterial | Paved - No Roadway Use | 8 ft | Flat | Urbanized | Concrete Barrier | Base & Surface >= 7" Thick | Median Lane is HOV Lane | 07/29/2014 | Active | CHIMINEAS | 1 | R6.4 | 39.93 | 0.54 | 34.278074 | -118.526592 | MS ID 2231 | 765997 | Caltrans | None |  | Estimated | 30.0 Veh/Min (04/01/2015) | N/A | 1 | 1 | Other Loop (Unspecified) | Opposite Side HOV | Urban | 2% | 20 | .7 | 20% | 50% | 50 | 59%
766029 | 59 ft | 11.8 ft | 10 ft | 10 ft | 10 ft | 10 ft | 70 mph | Principal Arterial W/ C/L Minor Arterial | Paved - No Roadway Use | 8 ft | Flat | Urbanized | Concrete Barrier | Base & Surface >= 7" Thick | Median Lane is HOV Lane | 07/29/2014 | Active | WHITE OAK AVE | 1 2 3 4 | R6.9 | 40.43 | 0.50 | 34.277793 | -118.517876 | MS ID 2132 | 766014 | Caltrans | None |  | Estimated | 152.6 Veh/Min (04/01/2015) | N/A | 1 | 1 | Other Loop (Unspecified) | Opposite Side Mainline | Urban | 2% | 20 | .7 | 20% | 50% | 50 | 59%
766030 | 59 ft | 11.8 ft | 10 ft | 10 ft | 10 ft | 10 ft | 70 mph | Principal Arterial W/ C/L Minor Arterial | Paved - No Roadway Use | 8 ft | Flat | Urbanized | Concrete Barrier | Base & Surface >= 7" Thick | Median Lane is HOV Lane | 07/29/2014 | Active | WHITE OAK AVE | 1 | R6.9 | 40.43 | 0.67 | 34.277793 | -118.517876 | MS ID 2132 | 766014 | Caltrans | None |  | Estimated | 30.4 Veh/Min (04/01/2015) | N/A | 1 | 1 | Other Loop (Unspecified) | Opposite Side HOV | Urban | 2% | 20 | .7 | 20% | 50% | 50 | 59%
766046 | 59 ft | 11.8 ft | 10 ft | 10 ft | 10 ft | 10 ft | 70 mph | Principal Arterial W/ C/L Minor Arterial | Paved - No Roadway Use | 8 ft | Flat | Urbanized | Concrete Barrier | Base & Surface >= 7" Thick | Median Lane is HOV Lane | 07/29/2014 | Active | LOUISE AVE | 1 2 3 4 | R7.4 | 40.93 | 0.42 | 34.277783 | -118.509148 | MS ID 2232 | 766031 | Caltrans | None |  | Estimated | 155.2 Veh/Min (04/01/2015) | N/A | 1 | 1 | Other Loop (Unspecified) | Opposite Side Mainline | Urban | 2% | 20 | .7 | 20% | 50% | 50 | 59%
716536 | 59 ft | 11.8 ft | 4 ft | 4 ft | 10 ft | 10 ft | 70 mph | Principal Arterial W/ C/L Minor Arterial | Paved - No Roadway Use | 8 ft | Flat | Urbanized | Concrete Barrier | Concrete | Median Lane is HOV Lane | 07/29/2014 | Active | BALBOA SB | 1 | R7.73 | 41.26 | 0.00 | 34.277904 | -118.503383 | MS ID 3523 | 715243 | Caltrans | 71627 |  | Estimated |  | N/A | 1 | 1 | Other Loop (Unspecified) | On Ramp | Urban | 20 | 20% | .7 | 95%
717538 | 59 ft | 11.8 ft | 4 ft | 4 ft | 10 ft | 10 ft | 70 mph | Principal Arterial W/ C/L Minor Arterial | Paved - No Roadway Use | 8 ft | Flat | Urbanized | Concrete Barrier | Concrete | Median Lane is HOV Lane | 07/29/2014 | Active | BALBOA SB | 1 2 | R7.73 | 41.26 | 0.00 | 34.277904 | -118.503383 | MS ID 3523 | 715243 | Caltrans | 71625 |  | Estimated |  | N/A | 1 | 1 | Other Loop (Unspecified) | Off Ramp | Urban | 20 | 20% | .7 | 95%
717539 | 59 ft | 11.8 ft | 4 ft | 4 ft | 10 ft | 10 ft | 70 mph | Principal Arterial W/ C/L Minor Arterial | Paved - No Roadway Use | 8 ft | Flat | Urbanized | Concrete Barrier | Concrete | Median Lane is HOV Lane | 07/29/2014 | Active | BALBOA 1 | 1 2 3 4 | R7.73 | 41.26 | 0.30 | 34.277904 | -118.503383 | MS ID 3523 | 715243 | Caltrans | None |  | Estimated | 123.8 Veh/Min (04/01/2015) | N/A | 1 | 1 | Other Loop (Unspecified) | Mainline | Urban | 2% | 20 | .7 | 20% | 50% | 50 | 59%
717540 | 59 ft | 11.8 ft | 4 ft | 4 ft | 10 ft | 10 ft | 70 mph | Principal Arterial W/ C/L Minor Arterial | Paved - No Roadway Use | 8 ft | Flat | Urbanized | Concrete Barrier | Concrete | Median Lane is HOV Lane | 07/29/2014 | Active | BALBOA 1 | 1 | R7.73 | 41.26 | 0.55 | 34.277904 | -118.503383 | MS ID 3523 | 715243 | Caltrans | None |  | Estimated | 32.6 Veh/Min (04/01/2015) | N/A | 1 | 1 | Other Loop (Unspecified) | HOV | Urban | 2% | 20 | .7 | 20% | 50% | 50 | 59%
716537 | 71 ft | 11.8 ft | 4 ft | 4 ft | 10 ft | 10 ft | 70 mph | Principal Arterial W/ C/L Minor Arterial | Paved - No Roadway Use | 8 ft | Flat | Urbanized | Concrete Barrier | Concrete | Median Lane is HOV Lane | 07/29/2014 | Active | BALBOA NB | 1 | R7.99 | 41.52 | 0.00 | 34.277556 | -118.498886 | MS ID 3522 | 715242 | Caltrans | 71629 |  | Estimated |  | N/A | 1 | 1 | Other Loop (Unspecified) | On Ramp | Urban | 20 | 20% | .7 | 95%
717541 | 71 ft | 11.8 ft | 4 ft | 4 ft | 10 ft | 10 ft | 70 mph | Principal Arterial W/ C/L Minor Arterial | Paved - No Roadway Use | 8 ft | Flat | Urbanized | Concrete Barrier | Concrete | Median Lane is HOV Lane | 07/29/2014 | Active | BALBOA 2 | 1 2 3 4 5 | R7.99 | 41.52 | 0.39 | 34.277556 | -118.498886 | MS ID 3522 | 715242 | Caltrans | None |  | Estimated | 149.6 Veh/Min (04/01/2015) | N/A | 1 | 1 | Other Loop (Unspecified) | Mainline | Urban | 2% | 20 | .7 | 20% | 50% | 50 | 59%
717542 | 71 ft | 11.8 ft | 4 ft | 4 ft | 10 ft | 10 ft | 70 mph | Principal Arterial W/ C/L Minor Arterial | Paved - No Roadway Use | 8 ft | Flat | Urbanized | Concrete Barrier | Concrete | Median Lane is HOV Lane | 07/29/2014 | Active | BALBOA 2 | 1 | R7.99 | 41.52 | 0.39 | 34.277556 | -118.498886 | MS ID 3522 | 715242 | Caltrans | None |  | Estimated | 26.0 Veh/Min (04/01/2015) | N/A | 1 | 1 | Other Loop (Unspecified) | HOV | Urban | 2% | 20 | .7 | 20% | 50% | 50 | 59%
717543 | 71 ft | 11.8 ft | 4 ft | 4 ft | 10 ft | 10 ft | 70 mph | Principal Arterial W/ C/L Minor Arterial | Paved - No Roadway Use | 8 ft | Flat | Urbanized | Concrete Barrier | Concrete | Median Lane is HOV Lane | 07/29/2014 | Active | HAYVENHURST | 1 2 3 4 5 | R8.51 | 42.04 | 0.47 | 34.273127 | -118.491528 | MS ID 3521 | 715241 | Caltrans | None |  | Estimated | 159.8 Veh/Min (04/01/2015) | N/A | 1 | 1 | Other Loop (Unspecified) | Mainline | Urban | 2% | 20 | .7 | 20% | 50% | 50 | 59%
716538 | 71 ft | 11.8 ft | 4 ft | 4 ft | 10 ft | 10 ft | 70 mph | Principal Arterial W/ C/L Minor Arterial | Paved - No Roadway Use | 8 ft | Flat | Urbanized | Concrete Barrier | Concrete | Median Lane is HOV Lane | 07/29/2014 | Active | HAYVENHURST | 1 | R8.51 | 42.04 | 0.00 | 34.273127 | -118.491528 | MS ID 3521 | 715241 | Caltrans | 71632 |  | Estimated |  | N/A | 1 | 1 | Other Loop (Unspecified) | On Ramp | Urban | 20 | 20% | .7 | 95%
717545 | 71 ft | 11.8 ft | 4 ft | 4 ft | 10 ft | 10 ft | 70 mph | Principal Arterial W/ C/L Minor Arterial | Paved - No Roadway Use | 8 ft | Flat | Urbanized | Concrete Barrier | Concrete | Median Lane is HOV Lane | 07/29/2014 | Active | HAYVENHURST | 1 | R8.51 | 42.04 | 0.47 | 34.273127 | -118.491528 | MS ID 3521 | 715241 | Caltrans | None |  | Estimated | 25.0 Veh/Min (04/01/2015) | N/A | 1 | 1 | Other Loop (Unspecified) | HOV | Urban | 2% | 20 | .7 | 20% | 50% | 50 | 59%
717547 | 71 ft | 11.8 ft | 4 ft | 4 ft | 10 ft | 10 ft | 70 mph | Principal Arterial W/ C/L Minor Arterial | Paved - No Roadway Use | 8 ft | Flat | Urbanized | Concrete Barrier | Concrete | Median Lane is HOV Lane | 07/29/2014 | Active | WOODLEY | 1 2 3 4 5 | R8.93 | 42.46 | 0.50 | 34.268787 | -118.486194 | MS ID 3529 | 715248 | Caltrans | 77670 |  | Estimated | 179.0 Veh/Min (04/01/2015) | N/A | 1 | 1 | Other Loop (Unspecified) | Opposite Side Mainline | Urban | 2% | 20 | .7 | 20% | 50% | 50 | 59%
760679 | 71 ft | 11.8 ft | 4 ft | 4 ft | 10 ft | 10 ft | 70 mph | Principal Arterial W/ C/L Minor Arterial | Paved - No Roadway Use | 8 ft | Flat | Urbanized | Concrete Barrier | Concrete | Median Lane is HOV Lane | 07/29/2014 | Active | WOODLEY | 1 | R8.93 | 42.46 | 0.00 | 34.268787 | -118.486194 | MS ID 3529 | 715248 | Caltrans | 71634 |  | Estimated |  | N/A | 1 | 1 | Other Loop (Unspecified) | Opposite Side Off Ramp | Urban | 20 | 20% | .7 | 95%
716541 | 71 ft | 11.8 ft | 4 ft | 4 ft | 10 ft | 10 ft | 70 mph | Principal Arterial W/ C/L Minor Arterial | Paved - No Roadway Use | 8 ft | Flat | Urbanized | Concrete Barrier | Concrete | Median Lane is HOV Lane | 07/29/2014 | Active | WOODLEY | 1 | R8.93 | 42.46 | 0.50 | 34.268787 | -118.486194 | MS ID 3529 | 715248 | Caltrans | None |  | Estimated | 25.4 Veh/Min (04/01/2015) | N/A | 1 | 1 | Other Loop (Unspecified) | Opposite Side HOV | Urban | 2% | 20 | .7 | 20% | 50% | 50 | 59%
768410 | 59 ft | 11.8 ft | 4 ft | 4 ft | 10 ft | 10 ft | 70 mph | Principal Arterial W/ C/L Minor Arterial | Paved - No Roadway Use | 8 ft | Flat | Urbanized | Concrete Barrier | Concrete | Median Lane is HOV Lane | 07/29/2014 | Active | SB 405 TO WB 118 | 1 | R9.5 | 43.03 | 0.00 | 34.265948 | -118.477329 | MS ID 2730 | 766048 | Caltrans | None |  | Estimated |  | N/A | 1 | 1 | Other Loop (Unspecified) | Opposite Side Freeway to Freeway | Urban | 20 | 20% | .7 | 95%
766063 | 59 ft | 11.8 ft | 4 ft | 4 ft | 10 ft | 10 ft | 70 mph | Principal Arterial W/ C/L Minor Arterial | Paved - No Roadway Use | 8 ft | Flat | Urbanized | Concrete Barrier | Concrete | Median Lane is HOV Lane | 07/29/2014 | Active | HASKELL AVE | 1 | R9.5 | 43.03 | 0.54 | 34.265948 | -118.477329 | MS ID 2730 | 766048 | Caltrans | None |  | Estimated |  | N/A | 1 | 1 | Other Loop (Unspecified) | Opposite Side HOV | Urban | 2% | 20 | .7 | 20% | 50% | 50 | 59%
766062 | 59 ft | 11.8 ft | 4 ft | 4 ft | 10 ft | 10 ft | 70 mph | Principal Arterial W/ C/L Minor Arterial | Paved - No Roadway Use | 8 ft | Flat | Urbanized | Concrete Barrier | Concrete | Median Lane is HOV Lane | 07/29/2014 | Active | HASKELL AVE | 1 2 3 4 | R9.5 | 43.03 | 0.54 | 34.265948 | -118.477329 | MS ID 2730 | 766048 | Caltrans | None |  | Estimated |  | N/A | 1 | 1 | Other Loop (Unspecified) | Opposite Side Mainline | Urban | 2% | 20 | .7 | 20% | 50% | 50 | 59%
768412 | 59 ft | 11.8 ft | 4 ft | 4 ft | 10 ft | 10 ft | 70 mph | Principal Arterial W/ C/L Minor Arterial | Paved - No Roadway Use | 8 ft | Flat | Urbanized | Concrete Barrier | Concrete | Median Lane is HOV Lane | 07/29/2014 | Active | NB 405 TO WB 118 | 1 | R9.5 | 43.03 | 0.00 | 34.265948 | -118.477329 | MS ID 2730 | 766048 | Caltrans | None |  | Estimated |  | N/A | 1 | 1 | Other Loop (Unspecified) | Opposite Side Freeway to Freeway | Urban | 20 | 20% | .7 | 95%
766140 | 59 ft | 11.8 ft | 4 ft | 4 ft | 10 ft | 10 ft | 70 mph | Principal Arterial W/ C/L Minor Arterial | Paved - No Roadway Use | 8 ft | Flat | Urbanized | Concrete Barrier | Concrete | Median Lane is HOV Lane | 06/16/2016 | Active | SEPULVEDA BLVD | 1 | R10 | 43.53 | 0.00 | 34.265847 | -118.468667 | MS ID 3616 | 766128 | Caltrans | None |  | Estimated |  | N/A | 1 | 1 | 766136 | Passage | Urban | 20 | 20% | .7 | 95%
766138 | 59 ft | 11.8 ft | 4 ft | 4 ft | 10 ft | 10 ft | 70 mph | Principal Arterial W/ C/L Minor Arterial | Paved - No Roadway Use | 8 ft | Flat | Urbanized | Concrete Barrier | Concrete | Median Lane is HOV Lane | 07/29/2014 | Active | SEPULVEDA BLVD | 1 2 3 4 5 6 | R10 | 43.53 | 0.40 | 34.265847 | -118.468667 | MS ID 3616 | 766128 | Caltrans | None |  | Estimated | 185.4 Veh/Min (04/01/2015) | N/A | 1 | 1 | Other Loop (Unspecified) | Mainline | Urban | 2% | 20 | .7 | 20% | 50% | 50 | 59%
775677 | 59 ft | 11.8 ft | 4 ft | 4 ft | 10 ft | 10 ft | 70 mph | Principal Arterial W/ C/L Minor Arterial | Paved - No Roadway Use | 8 ft | Flat | Urbanized | Concrete Barrier | Concrete | Median Lane is HOV Lane | 06/16/2016 | Active | SEPULVEDA BLVD | 1 | R10 | 43.53 | 0.00 | 34.265847 | -118.468667 | MS ID 3616 | 766128 | Caltrans | None |  | Estimated |  | N/A | 1 | 1 | 775676 | Off Ramp | Urban | 20 | 20% | .7 | 95%
766139 | 59 ft | 11.8 ft | 4 ft | 4 ft | 10 ft | 10 ft | 70 mph | Principal Arterial W/ C/L Minor Arterial | Paved - No Roadway Use | 8 ft | Flat | Urbanized | Concrete Barrier | Concrete | Median Lane is HOV Lane | 07/29/2014 | Active | SEPULVEDA BLVD | 1 | R10 | 43.53 | 0.40 | 34.265847 | -118.468667 | MS ID 3616 | 766128 | Caltrans | None |  | Estimated | 19.6 Veh/Min (04/01/2015) | N/A | 1 | 1 | Other Loop (Unspecified) | HOV | Urban | 2% | 20 | .7 | 20% | 50% | 50 | 59%
766171 | 83 ft | 11.9 ft | 4 ft | 4 ft | 10 ft | 10 ft | 70 mph | Principal Arterial W/ C/L Minor Arterial | Paved - No Roadway Use | 8 ft | Flat | Urbanized | Concrete Barrier | Concrete | Median Lane is HOV Lane | 06/16/2016 | Active | COLUMBUS | 1 | R10.3 | 43.83 | 0.40 | 34.265805 | -118.463409 | MS ID 2131 | 766082 | Caltrans | None |  | Estimated | 19.6 Veh/Min (04/01/2015) | N/A | 1 | 1 | Other Loop (Unspecified) | Opposite Side HOV | Urban | 2% | 20 | .7 | 20% | 50% | 50 | 59%
766170 | 83 ft | 11.9 ft | 4 ft | 4 ft | 10 ft | 10 ft | 70 mph | Principal Arterial W/ C/L Minor Arterial | Paved - No Roadway Use | 8 ft | Flat | Urbanized | Concrete Barrier | Concrete | Median Lane is HOV Lane | 06/16/2016 | Active | COLUMBUS | 1 2 3 4 5 6 | R10.3 | 43.83 | 0.40 | 34.265805 | -118.463409 | MS ID 2131 | 766082 | Caltrans | None |  | Estimated | 173.8 Veh/Min (04/01/2015) | N/A | 1 | 1 | Other Loop (Unspecified) | Opposite Side Mainline | Urban | 2% | 20 | .7 | 20% | 50% | 50 | 59%
771692 | 72 ft | 12.0 ft | 4 ft | 4 ft | 10 ft | 10 ft | 70 mph | Principal Arterial W/ C/L Minor Arterial | Paved - No Roadway Use | 8 ft | Flat | Urbanized | Concrete Barrier | Concrete | No Special Features | 07/29/2014 | Active | FOX | 1 | R10.8 | 44.33 | 0.75 | 34.265724 | -118.454632 | MS ID 2234 | 771675 | Caltrans | None |  | Estimated | 18.0 Veh/Min (04/01/2015) | N/A | 1 | 1 | Other Loop (Unspecified) | HOV | Urban | 2% | 20 | .7 | 20% | 50% | 50 | 59%
771690 | 72 ft | 12.0 ft | 4 ft | 4 ft | 10 ft | 10 ft | 70 mph | Principal Arterial W/ C/L Minor Arterial | Paved - No Roadway Use | 8 ft | Flat | Urbanized | Concrete Barrier | Concrete | No Special Features | 07/29/2014 | Active | FOX | 1 2 3 4 5 6 | R10.8 | 44.33 | 0.65 | 34.265724 | -118.454632 | MS ID 2234 | 771675 | Caltrans | 74220 |  | Estimated | 176.2 Veh/Min (04/01/2015) | N/A | 1 | 1 | Other Loop (Unspecified) | Mainline | Urban | 2% | 20 | .7 | 20% | 50% | 50 | 59%
766185 | 36 ft | 12.0 ft | 8 ft | 8 ft | 10 ft | 10 ft | 70 mph | Principal Arterial W/ C/L Minor Arterial | Separate Grades | 80 ft | Flat | Urbanized | No Barriers | Bridge Deck | No Special Features | 07/29/2014 | Active | LAUREL CYN BLVD | 1 2 3 | R11.6 | 45.13 | 0.50 | 34.267093 | -118.440661 | MS ID 3617 | 766172 | Caltrans | None |  | Estimated | 104.0 Veh/Min (04/01/2015) | N/A | 1 | 1 | Other Loop (Unspecified) | Opposite Side Mainline | Urban | 2% | 20 | .7 | 20% | 50% | 50 | 59%
766112 | 36 ft | 12.0 ft | 8 ft | 8 ft | 10 ft | 10 ft | 70 mph | Principal Arterial W/ C/L Minor Arterial | Separate Grades | 30 ft | Flat | Urbanized | Guardrail in Median left Roadway | Concrete | No Special Features | 07/29/2014 | Active | ONEIDA | 1 2 3 4 | R11.8 | 45.33 | 0.35 | 34.267722 | -118.437268 | MS ID 2235 | 766098 | Caltrans | None |  | Estimated | 132.4 Veh/Min (04/01/2015) | N/A | 1 | 1 | Other Loop (Unspecified) | Opposite Side Mainline | Urban | 2% | 20 | .7 | 20% | 50% | 50 | 59%
766113 | 36 ft | 12.0 ft | 8 ft | 8 ft | 10 ft | 10 ft | 70 mph | Principal Arterial W/ C/L Minor Arterial | Separate Grades | 30 ft | Flat | Urbanized | Guardrail in Median left Roadway | Concrete | No Special Features | 07/29/2014 | Active | ONEIDA | 1 | R11.8 | 45.33 | 3.00 | 34.267722 | -118.437268 | MS ID 2235 | 766098 | Caltrans | None |  | Estimated |  | N/A | 1 | 1 | Other Loop (Unspecified) | Opposite Side HOV | Urban | 2% | 20 | .7 | 20% | 50% | 50 | 59%
766153 | 60 ft | 12.0 ft | 14 ft | 14 ft | 10 ft | 10 ft | 70 mph | Principal Arterial W/ C/L Minor Arterial | Paved - No Roadway Use | 30 ft | Flat | Urbanized | Concrete Barrier w/Glare Screen | Concrete | No Special Features | 07/29/2014 | Active | SAN FERNANDO RD | 1 2 3 4 | R12.3 | 45.83 | 2.38 | 34.271535 | -118.429947 | MS ID 3618 | 766141 | Caltrans | 77550 |  | Estimated | 117.0 Veh/Min (04/01/2015) | N/A | 1 | 1 | Other Loop (Unspecified) | Mainline | Urban | 2% | 20 | .7 | 20% | 50% | 50 | 59%
766154 | 60 ft | 12.0 ft | 14 ft | 14 ft | 10 ft | 10 ft | 70 mph | Principal Arterial W/ C/L Minor Arterial | Paved - No Roadway Use | 30 ft | Flat | Urbanized | Concrete Barrier w/Glare Screen | Concrete | No Special Features | 07/29/2014 | Active | SAN FERNANDO RD | 1 | R12.3 | 45.83 | 0.00 | 34.271535 | -118.429947 | MS ID 3618 | 766141 | Caltrans | 71652 |  | Estimated |  | N/A | 1 | 1 | Other Loop (Unspecified) | On Ramp | Urban | 20 | 20% | .7 | 95%
766155 | 60 ft | 12.0 ft | 14 ft | 14 ft | 10 ft | 10 ft | 70 mph | Principal Arterial W/ C/L Minor Arterial | Paved - No Roadway Use | 30 ft | Flat | Urbanized | Concrete Barrier w/Glare Screen | Concrete | No Special Features | 07/29/2014 | Active | SAN FERNANDO RD | 1 | R12.3 | 45.83 | 0.00 | 34.271535 | -118.429947 | MS ID 3618 | 766141 | Caltrans | 71649 |  | Estimated |  | N/A | 1 | 1 | Other Loop (Unspecified) | Off Ramp | Urban | 20 | 20% | .7 | 95%
772488 | 58 ft | 11.6 ft | 3 ft | 3 ft | 8 ft | 8 ft | 70 mph | Minor Arterial | Paved - No Roadway Use | 6 ft | Mountainous | Rural | Concrete Barrier | Concrete | Median Lane is HOV Lane | 07/29/2014 | Active | E/O ROCKY PEAK | 1 2 3 4 | R.43 | 33.96 | 0.70 | 34.274157 | -118.627753 | MS ID 2336 | 772476 | Caltrans | None |  | Estimated | 113.4 Veh/Min (04/01/2015) | N/A | 1 | 1 | Other Loop (Unspecified) | Opposite Side Mainline | Urban | 2% | 20 | .7 | 20% | 50% | 50 | 59%
772490 | 58 ft | 11.6 ft | 3 ft | 3 ft | 8 ft | 8 ft | 70 mph | Minor Arterial | Paved - No Roadway Use | 6 ft | Mountainous | Rural | Concrete Barrier | Concrete | Median Lane is HOV Lane | 07/29/2014 | Active | E/O ROCKY PEAK | 1 | R.43 | 33.96 | 0.70 | 34.274157 | -118.627753 | MS ID 2336 | 772476 | Caltrans | None |  | Estimated | 17.0 Veh/Min (04/01/2015) | N/A | 1 | 1 | Other Loop (Unspecified) | Opposite Side HOV | Urban | 2% | 20 | .7 | 20% | 50% | 50 | 59%
765922 | 58 ft | 11.6 ft | 3 ft | 3 ft | 8 ft | 8 ft | 70 mph | Minor Arterial | Paved - No Roadway Use | 6 ft | Mountainous | Rural | Concrete Barrier | Concrete | Median Lane is HOV Lane | 07/29/2014 | Active | INVERSON RD | 1 2 3 4 | R1.1 | 34.63 | 0.64 | 34.276649 | -118.616557 | MS ID 2226 | 765909 | Caltrans | 74440 |  | Estimated | 125.2 Veh/Min (04/01/2015) | N/A | 1 | 1 | Other Loop (Unspecified) | Opposite Side Mainline | Urban | 2% | 20 | .7 | 20% | 50% | 50 | 59%
765923 | 58 ft | 11.6 ft | 3 ft | 3 ft | 8 ft | 8 ft | 70 mph | Minor Arterial | Paved - No Roadway Use | 6 ft | Mountainous | Rural | Concrete Barrier | Concrete | Median Lane is HOV Lane | 07/29/2014 | Active | INVERSON RD | 1 | R1.1 | 34.63 | 0.64 | 34.276649 | -118.616557 | MS ID 2226 | 765909 | Caltrans | None |  | Estimated | 20.8 Veh/Min (04/01/2015) | N/A | 1 | 1 | Other Loop (Unspecified) | Opposite Side HOV | Urban | 2% | 20 | .7 | 20% | 50% | 50 | 59%
760828 | 58 ft | 11.6 ft | 3 ft | 3 ft | 10 ft | 10 ft | 70 mph | Principal Arterial W/ C/L Minor Arterial | Paved - No Roadway Use | 6 ft | Mountainous | Urbanized | Concrete Barrier | Concrete | Median Lane is HOV Lane | 07/29/2014 | Active | TOPANGA CYN | 1 2 3 4 | R1.71 | 35.24 | 0.55 | 34.277998 | -118.606079 | MS ID 3515 | 715236 | Caltrans | 71520 |  | Estimated | 104.6 Veh/Min (04/01/2015) | N/A | 1 | 1 | Other Loop (Unspecified) | Mainline | Urban | 2% | 20 | .7 | 20% | 50% | 50 | 59%
760827 | 58 ft | 11.6 ft | 3 ft | 3 ft | 10 ft | 10 ft | 70 mph | Principal Arterial W/ C/L Minor Arterial | Paved - No Roadway Use | 6 ft | Mountainous | Urbanized | Concrete Barrier | Concrete | Median Lane is HOV Lane | 07/29/2014 | Active | TOPANGA CYN | 1 | R1.71 | 35.24 | 0.55 | 34.277998 | -118.606079 | MS ID 3515 | 715236 | Caltrans | None |  | Estimated | 16.0 Veh/Min (04/01/2015) | N/A | 1 | 1 | Other Loop (Unspecified) | HOV | Urban | 2% | 20 | .7 | 20% | 50% | 50 | 59%
716527 | 58 ft | 11.6 ft | 3 ft | 3 ft | 10 ft | 10 ft | 70 mph | Principal Arterial W/ C/L Minor Arterial | Paved - No Roadway Use | 6 ft | Mountainous | Urbanized | Concrete Barrier | Concrete | Median Lane is HOV Lane | 07/29/2014 | Active | TOPANGA CYN | 1 | R1.71 | 35.24 | 0.00 | 34.277998 | -118.606079 | MS ID 3515 | 715236 | Caltrans | 71603 |  | Estimated |  | N/A | 1 | 1 | Other Loop (Unspecified) | On Ramp | Urban | 20 | 20% | .7 | 95%
760656 | 58 ft | 11.6 ft | 3 ft | 3 ft | 10 ft | 10 ft | 70 mph | Principal Arterial W/ C/L Minor Arterial | Paved - No Roadway Use | 6 ft | Mountainous | Urbanized | Concrete Barrier | Bridge Deck | Median Lane is HOV Lane | 07/29/2014 | Active | TOPANGA CYN | 1 | R1.8 | 35.33 | 0.00 | 34.277791 | -118.604549 | MS ID 3528 | 715247 | Caltrans | 71605 |  | Estimated |  | N/A | 1 | 1 | Other Loop (Unspecified) | Opposite Side Off Ramp | Urban | 20 | 20% | .7 | 95%
765976 | 58 ft | 11.6 ft | 3 ft | 3 ft | 0 ft | 0 ft | 70 mph | Principal Arterial W/ C/L Minor Arterial | Paved - No Roadway Use | 6 ft | Rolling | Urbanized | Concrete Barrier | Concrete | Median Lane is HOV Lane | 07/29/2014 | Active | CANOGA AVE | 1 2 3 4 5 | R2.2 | 35.73 | 0.55 | 34.275485 | -118.598169 | MS ID 2227 | 765962 | Caltrans | None |  | Estimated | 143.2 Veh/Min (04/01/2015) | N/A | 1 | 1 | Other Loop (Unspecified) | Mainline | Urban | 2% | 20 | .7 | 20% | 50% | 50 | 59%
765977 | 58 ft | 11.6 ft | 3 ft | 3 ft | 0 ft | 0 ft | 70 mph | Principal Arterial W/ C/L Minor Arterial | Paved - No Roadway Use | 6 ft | Rolling | Urbanized | Concrete Barrier | Concrete | Median Lane is HOV Lane | 07/29/2014 | Active | CANOGA AVE | 1 | R2.2 | 35.73 | 0.55 | 34.275485 | -118.598169 | MS ID 2227 | 765962 | Caltrans | None |  | Estimated | 14.0 Veh/Min (04/01/2015) | N/A | 1 | 1 | Other Loop (Unspecified) | HOV | Urban | 2% | 20 | .7 | 20% | 50% | 50 | 59%
716530 | 58 ft | 11.6 ft | 3 ft | 3 ft | 10 ft | 10 ft | 70 mph | Principal Arterial W/ C/L Minor Arterial | Paved - No Roadway Use | 8 ft | Flat | Urbanized | Concrete Barrier | Base & Surface >= 7" Thick | Median Lane is HOV Lane | 07/29/2014 | Active | DE SOTO | 1 | R2.8 | 36.33 | 0.00 | 34.273553 | -118.588111 | MS ID 3516 | 715237 | Caltrans | 71608 |  | Estimated |  | N/A | 1 | 1 | Other Loop (Unspecified) | On Ramp | Urban | 20 | 20% | .7 | 95%
717527 | 58 ft | 11.6 ft | 3 ft | 3 ft | 10 ft | 10 ft | 70 mph | Principal Arterial W/ C/L Minor Arterial | Paved - No Roadway Use | 8 ft | Flat | Urbanized | Concrete Barrier | Base & Surface >= 7" Thick | Median Lane is HOV Lane | 07/29/2014 | Active | DE SOTO | 1 2 | R2.8 | 36.33 | 0.00 | 34.273553 | -118.588111 | MS ID 3516 | 715237 | Caltrans | 71611 |  | Estimated |  | N/A | 1 | 1 | Other Loop (Unspecified) | Off Ramp | Urban | 20 | 20% | .7 | 95%
717528 | 58 ft | 11.6 ft | 3 ft | 3 ft | 10 ft | 10 ft | 70 mph | Principal Arterial W/ C/L Minor Arterial | Paved - No Roadway Use | 8 ft | Flat | Urbanized | Concrete Barrier | Base & Surface >= 7" Thick | Median Lane is HOV Lane | 07/29/2014 | Active | DE SOTO | 1 2 3 4 | R2.8 | 36.33 | 0.50 | 34.273553 | -118.588111 | MS ID 3516 | 715237 | Caltrans | None |  | Estimated | 102.6 Veh/Min (04/01/2015) | N/A | 1 | 1 | Other Loop (Unspecified) | Mainline | Urban | 2% | 20 | .7 | 20% | 50% | 50 | 59%
760832 | 58 ft | 11.6 ft | 3 ft | 3 ft | 10 ft | 10 ft | 70 mph | Principal Arterial W/ C/L Minor Arterial | Paved - No Roadway Use | 8 ft | Flat | Urbanized | Concrete Barrier | Base & Surface >= 7" Thick | Median Lane is HOV Lane | 07/29/2014 | Active | DE SOTO | 1 | R2.8 | 36.33 | 0.50 | 34.273553 | -118.588111 | MS ID 3516 | 715237 | Caltrans | None |  | Estimated | 14.0 Veh/Min (04/01/2015) | N/A | 1 | 1 | Other Loop (Unspecified) | HOV | Urban | 2% | 20 | .7 | 20% | 50% | 50 | 59%
765943 | 58 ft | 11.6 ft | 3 ft | 3 ft | 10 ft | 10 ft | 70 mph | Principal Arterial W/ C/L Minor Arterial | Paved - No Roadway Use | 8 ft | Flat | Urbanized | Concrete Barrier | Base & Surface >= 7" Thick | Median Lane is HOV Lane | 07/29/2014 | Active | MASON AVE | 1 2 3 4 | R3.2 | 36.73 | 0.53 | 34.273529 | -118.581144 | MS ID 2228 | 765930 | Caltrans | None |  | Estimated | 132.0 Veh/Min (04/01/2015) | N/A | 1 | 1 | Other Loop (Unspecified) | Opposite Side Mainline | Urban | 2% | 20 | .7 | 20% | 50% | 50 | 59%
765944 | 58 ft | 11.6 ft | 3 ft | 3 ft | 10 ft | 10 ft | 70 mph | Principal Arterial W/ C/L Minor Arterial | Paved - No Roadway Use | 8 ft | Flat | Urbanized | Concrete Barrier | Base & Surface >= 7" Thick | Median Lane is HOV Lane | 07/29/2014 | Active | MASON AVE | 1 | R3.2 | 36.73 | 0.53 | 34.273529 | -118.581144 | MS ID 2228 | 765930 | Caltrans | None |  | Estimated | 16.4 Veh/Min (04/01/2015) | N/A | 1 | 1 | Other Loop (Unspecified) | Opposite Side HOV | Urban | 2% | 20 | .7 | 20% | 50% | 50 | 59%
771722 | 58 ft | 11.6 ft | 4 ft | 4 ft | 10 ft | 10 ft | 70 mph | Principal Arterial W/ C/L Minor Arterial | Paved - No Roadway Use | 20 ft | Flat | Urbanized | Concrete Barrier | Base & Surface >= 7" Thick | Median Lane is HOV Lane | 07/29/2014 | Active | PORTER RANCH | 1 | R3.86 | 37.39 | 0.00 | 34.273598 | -118.56965 | MS ID 3517 | 771710 | Caltrans | 71612 |  | Estimated |  | N/A | 1 | 1 | Other Loop (Unspecified) | On Ramp | Urban | 20 | 20% | .7 | 95%
771723 | 58 ft | 11.6 ft | 4 ft | 4 ft | 10 ft | 10 ft | 70 mph | Principal Arterial W/ C/L Minor Arterial | Paved - No Roadway Use | 20 ft | Flat | Urbanized | Concrete Barrier | Base & Surface >= 7" Thick | Median Lane is HOV Lane | 07/29/2014 | Active | PORTER RANCH | 1 | R3.86 | 37.39 | 0.50 | 34.273598 | -118.56965 | MS ID 3517 | 771710 | Caltrans | None |  | Estimated | 16.8 Veh/Min (04/01/2015) | N/A | 1 | 1 | Other Loop (Unspecified) | HOV | Urban | 2% | 20 | .7 | 20% | 50% | 50 | 59%
771721 | 58 ft | 11.6 ft | 4 ft | 4 ft | 10 ft | 10 ft | 70 mph | Principal Arterial W/ C/L Minor Arterial | Paved - No Roadway Use | 20 ft | Flat | Urbanized | Concrete Barrier | Base & Surface >= 7" Thick | Median Lane is HOV Lane | 07/29/2014 | Active | PORTER RANCH | 1 2 3 4 | R3.86 | 37.39 | 0.50 | 34.273598 | -118.56965 | MS ID 3517 | 771710 | Caltrans | None |  | Estimated | 125.4 Veh/Min (04/01/2015) | N/A | 1 | 1 | Other Loop (Unspecified) | Mainline | Urban | 2% | 20 | .7 | 20% | 50% | 50 | 59%
765994 | 58 ft | 11.6 ft | 10 ft | 10 ft | 10 ft | 10 ft | 70 mph | Principal Arterial W/ C/L Minor Arterial | Paved - No Roadway Use | 8 ft | Flat | Urbanized | Concrete Barrier | Base & Surface >= 7" Thick | Median Lane is HOV Lane | 07/29/2014 | Active | CORBIN AVE | 1 | R4.2 | 37.73 | 0.33 | 34.273216 | -118.563746 | MS ID 2229 | 765980 | Caltrans | None |  | Estimated | 17.6 Veh/Min (04/01/2015) | N/A | 1 | 1 | Other Loop (Unspecified) | HOV | Urban | 2% | 20 | .7 | 20% | 50% | 50 | 59%
765993 | 58 ft | 11.6 ft | 10 ft | 10 ft | 10 ft | 10 ft | 70 mph | Principal Arterial W/ C/L Minor Arterial | Paved - No Roadway Use | 8 ft | Flat | Urbanized | Concrete Barrier | Base & Surface >= 7" Thick | Median Lane is HOV Lane | 07/29/2014 | Active | CORBIN AVE | 1 2 3 4 5 | R4.2 | 37.73 | 0.33 | 34.273216 | -118.563746 | MS ID 2229 | 765980 | Caltrans | None |  | Estimated | 149.6 Veh/Min (04/01/2015) | N/A | 1 | 1 | Other Loop (Unspecified) | Mainline | Urban | 2% | 20 | .7 | 20% | 50% | 50 | 59%
760835 | 58 ft | 11.6 ft | 10 ft | 10 ft | 10 ft | 10 ft | 70 mph | Principal Arterial W/ C/L Minor Arterial | Paved - No Roadway Use | 8 ft | Flat | Urbanized | Concrete Barrier | Base & Surface >= 7" Thick | Median Lane is HOV Lane | 07/29/2014 | Active | TAMPA | 1 | R4.52 | 38.05 | 0.50 | 34.272684 | -118.558209 | MS ID 3518 | 715238 | Caltrans | None |  | Estimated | 18.8 Veh/Min (04/01/2015) | N/A | 1 | 1 | Other Loop (Unspecified) | HOV | Urban | 2% | 20 | .7 | 20% | 50% | 50 | 59%
717532 | 58 ft | 11.6 ft | 10 ft | 10 ft | 10 ft | 10 ft | 70 mph | Principal Arterial W/ C/L Minor Arterial | Paved - No Roadway Use | 8 ft | Flat | Urbanized | Concrete Barrier | Base & Surface >= 7" Thick | Median Lane is HOV Lane | 07/29/2014 | Active | TAMPA | 1 2 3 4 | R4.52 | 38.05 | 0.50 | 34.272684 | -118.558209 | MS ID 3518 | 715238 | Caltrans | None |  | Estimated | 140.6 Veh/Min (04/01/2015) | N/A | 1 | 1 | Other Loop (Unspecified) | Mainline | Urban | 2% | 20 | .7 | 20% | 50% | 50 | 59%
760661 | 58 ft | 11.6 ft | 10 ft | 10 ft | 10 ft | 10 ft | 70 mph | Principal Arterial W/ C/L Minor Arterial | Paved - No Roadway Use | 8 ft | Flat | Urbanized | Concrete Barrier | Base & Surface >= 7" Thick | Median Lane is HOV Lane | 07/29/2014 | Active | TAMPA | 1 2 | R4.52 | 38.05 | 0.00 | 34.272684 | -118.558209 | MS ID 3525 | 715245 | Caltrans | 71614 |  | Estimated |  | N/A | 1 | 1 | Other Loop (Unspecified) | Opposite Side Off Ramp | Urban | 20 | 20% | .7 | 95%
716531 | 58 ft | 11.6 ft | 10 ft | 10 ft | 10 ft | 10 ft | 70 mph | Principal Arterial W/ C/L Minor Arterial | Paved - No Roadway Use | 8 ft | Flat | Urbanized | Concrete Barrier | Base & Surface >= 7" Thick | Median Lane is HOV Lane | 07/29/2014 | Active | TAMPA | 1 | R4.52 | 38.05 | 0.00 | 34.272684 | -118.558209 | MS ID 3518 | 715238 | Caltrans | 71616 |  | Estimated |  | N/A | 1 | 1 | Other Loop (Unspecified) | On Ramp | Urban | 20 | 20% | .7 | 95%
765960 | 71 ft | 11.8 ft | 4 ft | 4 ft | 10 ft | 10 ft | 70 mph | Principal Arterial W/ C/L Minor Arterial | Paved - No Roadway Use | 8 ft | Flat | Urbanized | Concrete Barrier | Base & Surface >= 7" Thick | Median Lane is HOV Lane | 07/29/2014 | Active | WILBUR AVE | 1 2 3 4 5 | R5.2 | 38.73 | 0.57 | 34.27423 | -118.546666 | MS ID 2230 | 765945 | Caltrans | 74800 |  | Estimated | 162.0 Veh/Min (04/01/2015) | N/A | 1 | 1 | Other Loop (Unspecified) | Opposite Side Mainline | Urban | 2% | 20 | .7 | 20% | 50% | 50 | 59%
765961 | 71 ft | 11.8 ft | 4 ft | 4 ft | 10 ft | 10 ft | 70 mph | Principal Arterial W/ C/L Minor Arterial | Paved - No Roadway Use | 8 ft | Flat | Urbanized | Concrete Barrier | Base & Surface >= 7" Thick | Median Lane is HOV Lane | 07/29/2014 | Active | WILBUR AVE | 1 | R5.2 | 38.73 | 0.57 | 34.27423 | -118.546666 | MS ID 2230 | 765945 | Caltrans | None |  | Estimated | 23.4 Veh/Min (04/01/2015) | N/A | 1 | 1 | Other Loop (Unspecified) | Opposite Side HOV | Urban | 2% | 20 | .7 | 20% | 50% | 50 | 59%
760840 | 59 ft | 11.8 ft | 4 ft | 4 ft | 10 ft | 10 ft | 70 mph | Principal Arterial W/ C/L Minor Arterial | Paved - No Roadway Use | 8 ft | Flat | Urbanized | Concrete Barrier | Base & Surface >= 7" Thick | Median Lane is HOV Lane | 07/29/2014 | Active | RESEDA | 1 | R5.65 | 39.18 | 0.60 | 34.274745 | -118.538826 | MS ID 3519 | 715239 | Caltrans | None |  | Estimated | 24.4 Veh/Min (04/01/2015) | N/A | 1 | 1 | Other Loop (Unspecified) | HOV | Urban | 2% | 20 | .7 | 20% | 50% | 50 | 59%
717535 | 59 ft | 11.8 ft | 4 ft | 4 ft | 10 ft | 10 ft | 70 mph | Principal Arterial W/ C/L Minor Arterial | Paved - No Roadway Use | 8 ft | Flat | Urbanized | Concrete Barrier | Base & Surface >= 7" Thick | Median Lane is HOV Lane | 07/29/2014 | Active | RESEDA | 1 2 3 4 | R5.65 | 39.18 | 0.60 | 34.274745 | -118.538826 | MS ID 3519 | 715239 | Caltrans | None |  | Estimated | 160.8 Veh/Min (04/01/2015) | N/A | 1 | 1 | Other Loop (Unspecified) | Mainline | Urban | 2% | 20 | .7 | 20% | 50% | 50 | 59%
716533 | 59 ft | 11.8 ft | 4 ft | 4 ft | 10 ft | 10 ft | 70 mph | Principal Arterial W/ C/L Minor Arterial | Paved - No Roadway Use | 8 ft | Flat | Urbanized | Concrete Barrier | Base & Surface >= 7" Thick | Median Lane is HOV Lane | 07/29/2014 | Active | RESEDA | 1 | R5.65 | 39.18 | 0.00 | 34.274745 | -118.538826 | MS ID 3519 | 715239 | Caltrans | 71621 |  | Estimated |  | N/A | 1 | 1 | Other Loop (Unspecified) | On Ramp | Urban | 20 | 20% | .7 | 95%
760666 | 71 ft | 11.8 ft | 4 ft | 4 ft | 10 ft | 10 ft | 70 mph | Principal Arterial W/ C/L Minor Arterial | Paved - No Roadway Use | 8 ft | Flat | Urbanized | Concrete Barrier | Base & Surface >= 7" Thick | Median Lane is HOV Lane | 07/29/2014 | Active | RESEDA | 1 2 3 | R5.83 | 39.36 | 0.00 | 34.27535 | -118.535775 | MS ID 3524 | 715244 | Caltrans | 71623 |  | Estimated |  | N/A | 1 | 1 | Other Loop (Unspecified) | Opposite Side Off Ramp | Urban | 20 | 20% | .7 | 95%
766011 | 71 ft | 11.8 ft | 4 ft | 4 ft | 10 ft | 10 ft | 70 mph | Principal Arterial W/ C/L Minor Arterial | Paved - No Roadway Use | 8 ft | Flat | Urbanized | Concrete Barrier | Base & Surface >= 7" Thick | Median Lane is HOV Lane | 07/29/2014 | Active | CHIMINEAS | 1 | R6.4 | 39.93 | 0.63 | 34.278307 | -118.526519 | MS ID 2231 | 765997 | Caltrans | None |  | Estimated |  | N/A | 1 | 1 | Other Loop (Unspecified) | HOV | Urban | 2% | 20 | .7 | 20% | 50% | 50 | 59%
766010 | 71 ft | 11.8 ft | 4 ft | 4 ft | 10 ft | 10 ft | 70 mph | Principal Arterial W/ C/L Minor Arterial | Paved - No Roadway Use | 8 ft | Flat | Urbanized | Concrete Barrier | Base & Surface >= 7" Thick | Median Lane is HOV Lane | 07/29/2014 | Active | CHIMINEAS | 1 2 3 4 5 | R6.4 | 39.93 | 0.63 | 34.278307 | -118.526519 | MS ID 2231 | 765997 | Caltrans | None |  | Estimated | 169.6 Veh/Min (04/01/2015) | N/A | 1 | 1 | Other Loop (Unspecified) | Mainline | Urban | 2% | 20 | .7 | 20% | 50% | 50 | 59%
766028 | 71 ft | 11.8 ft | 4 ft | 4 ft | 10 ft | 10 ft | 70 mph | Principal Arterial W/ C/L Minor Arterial | Paved - No Roadway Use | 8 ft | Flat | Urbanized | Concrete Barrier | Base & Surface >= 7" Thick | Median Lane is HOV Lane | 07/29/2014 | Active | WHITE OAK AVE | 1 | R6.9 | 40.43 | 0.50 | 34.278043 | -118.517789 | MS ID 2132 | 766014 | Caltrans | None |  | Estimated | 35.8 Veh/Min (04/01/2015) | N/A | 1 | 1 | Other Loop (Unspecified) | HOV | Urban | 2% | 20 | .7 | 20% | 50% | 50 | 59%
766027 | 71 ft | 11.8 ft | 4 ft | 4 ft | 10 ft | 10 ft | 70 mph | Principal Arterial W/ C/L Minor Arterial | Paved - No Roadway Use | 8 ft | Flat | Urbanized | Concrete Barrier | Base & Surface >= 7" Thick | Median Lane is HOV Lane | 07/29/2014 | Active | WHITE OAK AVE | 1 2 3 4 5 | R6.9 | 40.43 | 0.50 | 34.278043 | -118.517789 | MS ID 2132 | 766014 | Caltrans | None |  | Estimated | 169.2 Veh/Min (04/01/2015) | N/A | 1 | 1 | Other Loop (Unspecified) | Mainline | Urban | 2% | 20 | .7 | 20% | 50% | 50 | 59%
766047 | 71 ft | 11.8 ft | 4 ft | 4 ft | 10 ft | 10 ft | 70 mph | Principal Arterial W/ C/L Minor Arterial | Paved - No Roadway Use | 8 ft | Flat | Urbanized | Concrete Barrier | Base & Surface >= 7" Thick | Median Lane is HOV Lane | 07/29/2014 | Active | LOUISE AVE | 1 | R7.4 | 40.93 | 0.14 | 34.278039 | -118.509048 | MS ID 2232 | 766031 | Caltrans | None |  | Estimated | 30.0 Veh/Min (04/01/2015) | N/A | 1 | 1 | Other Loop (Unspecified) | Opposite Side HOV | Urban | 2% | 20 | .7 | 20% | 50% | 50 | 59%
766045 | 71 ft | 11.8 ft | 4 ft | 4 ft | 10 ft | 10 ft | 70 mph | Principal Arterial W/ C/L Minor Arterial | Paved - No Roadway Use | 8 ft | Flat | Urbanized | Concrete Barrier | Base & Surface >= 7" Thick | Median Lane is HOV Lane | 07/29/2014 | Active | LOUISE AVE | 1 | R7.4 | 40.93 | 0.25 | 34.278039 | -118.509048 | MS ID 2232 | 766031 | Caltrans | None |  | Estimated | 41.8 Veh/Min (04/01/2015) | N/A | 1 | 1 | Other Loop (Unspecified) | HOV | Urban | 2% | 20 | .7 | 20% | 50% | 50 | 59%
766044 | 71 ft | 11.8 ft | 4 ft | 4 ft | 10 ft | 10 ft | 70 mph | Principal Arterial W/ C/L Minor Arterial | Paved - No Roadway Use | 8 ft | Flat | Urbanized | Concrete Barrier | Base & Surface >= 7" Thick | Median Lane is HOV Lane | 07/29/2014 | Active | LOUISE AVE | 1 2 3 4 5 | R7.4 | 40.93 | 0.39 | 34.278039 | -118.509048 | MS ID 2232 | 766031 | Caltrans | None |  | Estimated | 173.2 Veh/Min (04/01/2015) | N/A | 1 | 1 | Other Loop (Unspecified) | Mainline | Urban | 2% | 20 | .7 | 20% | 50% | 50 | 59%
716535 | 59 ft | 11.8 ft | 4 ft | 4 ft | 10 ft | 10 ft | 70 mph | Principal Arterial W/ C/L Minor Arterial | Paved - No Roadway Use | 8 ft | Flat | Urbanized | Concrete Barrier | Base & Surface >= 7" Thick | Median Lane is HOV Lane | 07/29/2014 | Active | BALBOA 1 | 1 | R7.68 | 41.21 | 0.00 | 34.27815 | -118.504149 | MS ID 3520 | 715240 | Caltrans | 71626 |  | Estimated |  | N/A | 1 | 1 | Other Loop (Unspecified) | On Ramp | Urban | 20 | 20% | .7 | 95%
763825 | 59 ft | 11.8 ft | 4 ft | 4 ft | 10 ft | 10 ft | 70 mph | Principal Arterial W/ C/L Minor Arterial | Paved - No Roadway Use | 8 ft | Flat | Urbanized | Concrete Barrier | Base & Surface >= 7" Thick | Median Lane is HOV Lane | 07/29/2014 | Active | BALBOA 1 | 1 2 | R7.68 | 41.21 | 0.00 | 34.27815 | -118.504149 | MS ID 3520 | 715240 | Caltrans | 71628 |  | Estimated |  | N/A | 1 | 1 | Other Loop (Unspecified) | Off Ramp | Urban | 20 | 20% | .7 | 95%
760844 | 59 ft | 11.8 ft | 4 ft | 4 ft | 10 ft | 10 ft | 70 mph | Principal Arterial W/ C/L Minor Arterial | Paved - No Roadway Use | 8 ft | Flat | Urbanized | Concrete Barrier | Base & Surface >= 7" Thick | Median Lane is HOV Lane | 07/29/2014 | Active | BALBOA 1 | 1 | R7.68 | 41.21 | 0.56 | 34.27815 | -118.504149 | MS ID 3520 | 715240 | Caltrans | None |  | Estimated | 34.2 Veh/Min (04/01/2015) | N/A | 1 | 1 | Other Loop (Unspecified) | HOV | Urban | 2% | 20 | .7 | 20% | 50% | 50 | 59%
717537 | 59 ft | 11.8 ft | 4 ft | 4 ft | 10 ft | 10 ft | 70 mph | Principal Arterial W/ C/L Minor Arterial | Paved - No Roadway Use | 8 ft | Flat | Urbanized | Concrete Barrier | Base & Surface >= 7" Thick | Median Lane is HOV Lane | 07/29/2014 | Active | BALBOA 1 | 1 2 3 4 | R7.68 | 41.21 | 0.56 | 34.27815 | -118.504149 | MS ID 3520 | 715240 | Caltrans | None |  | Estimated | 147.8 Veh/Min (04/01/2015) | N/A | 1 | 1 | Other Loop (Unspecified) | Mainline | Urban | 2% | 20 | .7 | 20% | 50% | 50 | 59%
717544 | 71 ft | 11.8 ft | 4 ft | 4 ft | 10 ft | 10 ft | 70 mph | Principal Arterial W/ C/L Minor Arterial | Paved - No Roadway Use | 8 ft | Flat | Urbanized | Concrete Barrier | Bridge Deck | Median Lane is HOV Lane | 07/29/2014 | Active | HAYVENHURST | 1 2 3 4 5 | R8.51 | 42.04 | 0.63 | 34.273353 | -118.491355 | MS ID 3521 | 715241 | Caltrans | None |  | Estimated | 164.6 Veh/Min (04/01/2015) | N/A | 1 | 1 | Other Loop (Unspecified) | Opposite Side Mainline | Urban | 2% | 20 | .7 | 20% | 50% | 50 | 59%
760675 | 71 ft | 11.8 ft | 4 ft | 4 ft | 10 ft | 10 ft | 70 mph | Principal Arterial W/ C/L Minor Arterial | Paved - No Roadway Use | 8 ft | Flat | Urbanized | Concrete Barrier | Bridge Deck | Median Lane is HOV Lane | 07/29/2014 | Active | HAYVENHURST | 1 | R8.51 | 42.04 | 0.00 | 34.273353 | -118.491355 | MS ID 3521 | 715241 | Caltrans | 71631 |  | Estimated |  | N/A | 1 | 1 | Other Loop (Unspecified) | Opposite Side Off Ramp | Urban | 20 | 20% | .7 | 95%
760672 | 71 ft | 11.8 ft | 4 ft | 4 ft | 10 ft | 10 ft | 70 mph | Principal Arterial W/ C/L Minor Arterial | Paved - No Roadway Use | 8 ft | Flat | Urbanized | Concrete Barrier | Bridge Deck | Median Lane is HOV Lane | 07/29/2014 | Active | HAYVENHURST | 1 | R8.51 | 42.04 | 0.63 | 34.273353 | -118.491355 | MS ID 3521 | 715241 | Caltrans | None |  | Estimated | 31.6 Veh/Min (04/01/2015) | N/A | 1 | 1 | Other Loop (Unspecified) | Opposite Side HOV | Urban | 2% | 20 | .7 | 20% | 50% | 50 | 59%
717546 | 71 ft | 11.8 ft | 4 ft | 4 ft | 10 ft | 10 ft | 70 mph | Principal Arterial W/ C/L Minor Arterial | Paved - No Roadway Use | 8 ft | Flat | Urbanized | Concrete Barrier | Bridge Deck | Median Lane is HOV Lane | 07/29/2014 | Active | WOODLEY | 1 2 3 4 5 | R8.93 | 42.46 | 0.50 | 34.268987 | -118.485999 | MS ID 3529 | 715248 | Caltrans | 77670 |  | Estimated | 167.2 Veh/Min (04/01/2015) | N/A | 1 | 1 | Other Loop (Unspecified) | Mainline | Urban | 2% | 20 | .7 | 20% | 50% | 50 | 59%
716540 | 71 ft | 11.8 ft | 4 ft | 4 ft | 10 ft | 10 ft | 70 mph | Principal Arterial W/ C/L Minor Arterial | Paved - No Roadway Use | 8 ft | Flat | Urbanized | Concrete Barrier | Bridge Deck | Median Lane is HOV Lane | 07/29/2014 | Active | WOODLEY | 1 | R8.93 | 42.46 | 0.00 | 34.268987 | -118.485999 | MS ID 3529 | 715248 | Caltrans | 71633 |  | Estimated |  | N/A | 1 | 1 | Other Loop (Unspecified) | On Ramp | Urban | 20 | 20% | .7 | 95%
760677 | 71 ft | 11.8 ft | 4 ft | 4 ft | 10 ft | 10 ft | 70 mph | Principal Arterial W/ C/L Minor Arterial | Paved - No Roadway Use | 8 ft | Flat | Urbanized | Concrete Barrier | Bridge Deck | Median Lane is HOV Lane | 07/29/2014 | Active | WOODLEY | 1 | R8.93 | 42.46 | 0.50 | 34.268987 | -118.485999 | MS ID 3529 | 715248 | Caltrans | None |  | Estimated | 31.0 Veh/Min (04/01/2015) | N/A | 1 | 1 | Other Loop (Unspecified) | HOV | Urban | 2% | 20 | .7 | 20% | 50% | 50 | 59%
766061 | 59 ft | 11.8 ft | 4 ft | 4 ft | 9 ft | 9 ft | 70 mph | Principal Arterial W/ C/L Minor Arterial | Paved - No Roadway Use | 8 ft | Flat | Urbanized | Concrete Barrier | Concrete | Median Lane is HOV Lane | 07/29/2014 | Active | HASKELL AVE | 1 | R9.5 | 43.03 | 0.69 | 34.266157 | -118.47724 | MS ID 2730 | 766048 | Caltrans | None |  | Estimated |  | N/A | 1 | 1 | Other Loop (Unspecified) | HOV | Urban | 2% | 20 | .7 | 20% | 50% | 50 | 59%
766060 | 59 ft | 11.8 ft | 4 ft | 4 ft | 9 ft | 9 ft | 70 mph | Principal Arterial W/ C/L Minor Arterial | Paved - No Roadway Use | 8 ft | Flat | Urbanized | Concrete Barrier | Concrete | Median Lane is HOV Lane | 07/29/2014 | Active | HASKELL AVE | 1 2 3 4 | R9.5 | 43.03 | 0.69 | 34.266157 | -118.47724 | MS ID 2730 | 766048 | Caltrans | None |  | Estimated |  | N/A | 1 | 1 | Other Loop (Unspecified) | Mainline | Urban | 2% | 20 | .7 | 20% | 50% | 50 | 59%
768409 | 59 ft | 11.8 ft | 4 ft | 4 ft | 9 ft | 9 ft | 70 mph | Principal Arterial W/ C/L Minor Arterial | Paved - No Roadway Use | 8 ft | Flat | Urbanized | Concrete Barrier | Concrete | Median Lane is HOV Lane | 07/29/2014 | Active | EB 118 TO SB 405 | 1 | R9.5 | 43.03 | 0.00 | 34.266157 | -118.47724 | MS ID 2730 | 766048 | Caltrans | None |  | Estimated |  | N/A | 1 | 1 | Other Loop (Unspecified) | Freeway to Freeway | Urban | 20 | 20% | .7 | 95%
766097 | 59 ft | 11.8 ft | 4 ft | 4 ft | 10 ft | 10 ft | 70 mph | Principal Arterial W/ C/L Minor Arterial | Paved - No Roadway Use | 8 ft | Flat | Urbanized | Concrete Barrier | Bridge Deck | Median Lane is HOV Lane | 06/16/2016 | Active | COLUMBUS | 1 | R10.3 | 43.83 | 0.55 | 34.266055 | -118.463188 | MS ID 2131 | 766082 | Caltrans | None |  | Estimated | 28.2 Veh/Min (04/01/2015) | N/A | 1 | 1 | Other Loop (Unspecified) | HOV | Urban | 2% | 20 | .7 | 20% | 50% | 50 | 59%
766096 | 59 ft | 11.8 ft | 4 ft | 4 ft | 10 ft | 10 ft | 70 mph | Principal Arterial W/ C/L Minor Arterial | Paved - No Roadway Use | 8 ft | Flat | Urbanized | Concrete Barrier | Bridge Deck | Median Lane is HOV Lane | 06/16/2016 | Active | COLUMBUS | 1 2 3 4 | R10.3 | 43.83 | 0.55 | 34.266055 | -118.463188 | MS ID 2131 | 766082 | Caltrans | None |  | Estimated | 131.0 Veh/Min (04/01/2015) | N/A | 1 | 1 | Other Loop (Unspecified) | Mainline | Urban | 2% | 20 | .7 | 20% | 50% | 50 | 59%
766124 | 71 ft | 10.1 ft | 4 ft | 4 ft | 10 ft | 10 ft | 70 mph | Principal Arterial W/ C/L Minor Arterial | Paved - No Roadway Use | 8 ft | Flat | Urbanized | Concrete Barrier | Concrete | Median Lane is HOV Lane | 07/29/2014 | Active | SEPULVEDA BLVD | 1 2 3 4 | R10.6 | 44.13 | 0.25 | 34.266023 | -118.457798 | MS ID 3615 | 766114 | Caltrans | None |  | Estimated | 121.0 Veh/Min (04/01/2015) | N/A | 1 | 1 | Other Loop (Unspecified) | Mainline | Urban | 2% | 20 | .7 | 20% | 50% | 50 | 59%
766127 | 71 ft | 10.1 ft | 4 ft | 4 ft | 10 ft | 10 ft | 70 mph | Principal Arterial W/ C/L Minor Arterial | Paved - No Roadway Use | 8 ft | Flat | Urbanized | Concrete Barrier | Concrete | Median Lane is HOV Lane | 07/29/2014 | Active | SEPULVEDA BLVD | 1 | R10.6 | 44.13 | 0.25 | 34.266023 | -118.457798 | MS ID 3615 | 766114 | Caltrans | None |  | Estimated | 31.4 Veh/Min (04/01/2015) | N/A | 1 | 1 | Other Loop (Unspecified) | HOV | Urban | 2% | 20 | .7 | 20% | 50% | 50 | 59%
766125 | 71 ft | 10.1 ft | 4 ft | 4 ft | 10 ft | 10 ft | 70 mph | Principal Arterial W/ C/L Minor Arterial | Paved - No Roadway Use | 8 ft | Flat | Urbanized | Concrete Barrier | Concrete | Median Lane is HOV Lane | 07/29/2014 | Active | SEPULVEDA BLVD | 1 | R10.6 | 44.13 | 0.00 | 34.266023 | -118.457798 | MS ID 3615 | 766114 | Caltrans | None |  | Estimated |  | N/A | 1 | 1 | Other Loop (Unspecified) | On Ramp | Urban | 20 | 20% | .7 | 95%
771656 | 71 ft | 10.1 ft | 4 ft | 4 ft | 10 ft | 10 ft | 70 mph | Principal Arterial W/ C/L Minor Arterial | Paved - No Roadway Use | 8 ft | Flat | Urbanized | Concrete Barrier | Concrete | Median Lane is HOV Lane | 07/29/2014 | Active | SEPULVEDA BLVD | 1 | R10.6 | 44.13 | 0.00 | 34.266023 | -118.457798 | MS ID 3615 | 766114 | Caltrans | 71645 |  | Estimated |  | N/A | 1 | 1 | Other Loop (Unspecified) | Off Ramp | Urban | 20 | 20% | .7 | 95%
771691 | 72 ft | 12.0 ft | 4 ft | 4 ft | 10 ft | 10 ft | 70 mph | Principal Arterial W/ C/L Minor Arterial | Paved - No Roadway Use | 8 ft | Flat | Urbanized | Concrete Barrier | Concrete | No Special Features | 07/29/2014 | Active | FOX | 1 2 3 4 5 6 | R10.8 | 44.33 | 0.50 | 34.266037 | -118.454234 | MS ID 2234 | 771675 | Caltrans | 74220 |  | Estimated | 192.6 Veh/Min (04/01/2015) | N/A | 1 | 1 | Other Loop (Unspecified) | Opposite Side Mainline | Urban | 2% | 20 | .7 | 20% | 50% | 50 | 59%
771693 | 72 ft | 12.0 ft | 4 ft | 4 ft | 10 ft | 10 ft | 70 mph | Principal Arterial W/ C/L Minor Arterial | Paved - No Roadway Use | 8 ft | Flat | Urbanized | Concrete Barrier | Concrete | No Special Features | 07/29/2014 | Active | FOX | 1 | R10.8 | 44.33 | 0.60 | 34.266037 | -118.454234 | MS ID 2234 | 771675 | Caltrans | None |  | Estimated | 21.6 Veh/Min (04/01/2015) | N/A | 1 | 1 | Other Loop (Unspecified) | Opposite Side HOV | Urban | 2% | 20 | .7 | 20% | 50% | 50 | 59%
771659 | ft | ft | ft | ft | ft | ft | 70 mph | Principal Arterial W/ C/L Minor Arterial | Separate Grades | 80 ft | Flat | Urbanized | No Barriers |  |  | 07/29/2014 | Active | LAUREL CYN BLVD | 1 2 | R11.6 | 45.13 | 0.00 | 34.267413 | -118.440737 | MS ID 3617 | 766172 | Caltrans | 71662 |  | Estimated |  | N/A | 1 | 1 | Other Loop (Unspecified) | Off Ramp | Urban | 20 | 20% | .7 | 95%
766186 | ft | ft | ft | ft | ft | ft | 70 mph | Principal Arterial W/ C/L Minor Arterial | Separate Grades | 80 ft | Flat | Urbanized | No Barriers |  |  | 07/29/2014 | Active | LAUREL CYN BLVD | 1 | R11.6 | 45.13 | 0.00 | 34.267413 | -118.440737 | MS ID 3617 | 766172 | Caltrans | 71661 |  | Estimated |  | N/A | 1 | 1 | Other Loop (Unspecified) | On Ramp | Urban | 20 | 20% | .7 | 95%
766184 | ft | ft | ft | ft | ft | ft | 70 mph | Principal Arterial W/ C/L Minor Arterial | Separate Grades | 80 ft | Flat | Urbanized | No Barriers |  |  | 07/29/2014 | Active | LAUREL CYN BLVD | 1 2 3 4 | R11.6 | 45.13 | 0.50 | 34.267413 | -118.440737 | MS ID 3617 | 766172 | Caltrans | None |  | Estimated | 115.4 Veh/Min (04/01/2015) | N/A | 1 | 1 | Other Loop (Unspecified) | Mainline | Urban | 2% | 20 | .7 | 20% | 50% | 50 | 59%
766110 | ft | ft | ft | ft | ft | ft | 70 mph | Principal Arterial W/ C/L Minor Arterial | Separate Grades | 30 ft | Flat | Urbanized | Guardrail in Median left Roadway |  |  | 07/29/2014 | Active | ONEIDA | 1 2 3 4 | R11.8 | 45.33 | 0.35 | 34.267929 | -118.437323 | MS ID 2235 | 766098 | Caltrans | None |  | Estimated | 124.8 Veh/Min (04/01/2015) | N/A | 1 | 1 | Other Loop (Unspecified) | Mainline | Urban | 2% | 20 | .7 | 20% | 50% | 50 | 59%
766111 | ft | ft | ft | ft | ft | ft | 70 mph | Principal Arterial W/ C/L Minor Arterial | Separate Grades | 30 ft | Flat | Urbanized | Guardrail in Median left Roadway |  |  | 08/07/2014 | Active | ONEIDA | 1 | R11.8 | 45.33 | 3.00 | 34.267929 | -118.437323 | MS ID 2235 | 766098 | Caltrans | None |  | Estimated | 27.8 Veh/Min (04/01/2015) | N/A | 1 | 1 | Other Loop (Unspecified) | HOV | Urban | 2% | 20 | .7 | 20% | 50% | 50 | 59%
766168 | 60 ft | 12.0 ft | 14 ft | 14 ft | 8 ft | 8 ft | 70 mph | Principal Arterial W/ C/L Minor Arterial | Paved - No Roadway Use | 30 ft | Flat | Urbanized | Concrete Barrier w/Glare Screen | Concrete | Auxiliary Lane (Inc in No Lanes Fields) | 07/29/2014 | Active | SAN FERNANDO RD | 1 | R12.3 | 45.83 | 0.00 | 34.271697 | -118.430141 | MS ID 3619 | 766156 | Caltrans | 71651 |  | Estimated |  | N/A | 1 | 1 | Other Loop (Unspecified) | On Ramp | Urban | 20 | 20% | .7 | 95%
766167 | 60 ft | 12.0 ft | 14 ft | 14 ft | 8 ft | 8 ft | 70 mph | Principal Arterial W/ C/L Minor Arterial | Paved - No Roadway Use | 30 ft | Flat | Urbanized | Concrete Barrier w/Glare Screen | Concrete | Auxiliary Lane (Inc in No Lanes Fields) | 08/07/2014 | Active | SAN FERNANDO RD | 1 2 3 4 5 | R12.3 | 45.83 | 2.38 | 34.271697 | -118.430141 | MS ID 3619 | 766156 | Caltrans | 77550 |  | Estimated | 143.6 Veh/Min (04/01/2015) | N/A | 1 | 1 | Other Loop (Unspecified) | Mainline | Urban | 2% | 20 | .7 | 20% | 50% | 50 | 59%
766169 | 60 ft | 12.0 ft | 14 ft | 14 ft | 8 ft | 8 ft | 70 mph | Principal Arterial W/ C/L Minor Arterial | Paved - No Roadway Use | 30 ft | Flat | Urbanized | Concrete Barrier w/Glare Screen | Concrete | Auxiliary Lane (Inc in No Lanes Fields) | 07/29/2014 | Active | SAN FERNANDO RD | 1 | R12.3 | 45.83 | 0.00 | 34.271697 | -118.430141 | MS ID 3619 | 766156 | Caltrans | 71653 |  | Estimated |  | N/A | 1 | 1 | Other Loop (Unspecified) | Off Ramp | Urban | 20 | 20% | .7 | 95%
774080 | 64 ft | 16.0 ft | 0 ft | 0 ft | 0 ft | 0 ft | 70 mph | Principal Arterial W/ C/L Prin Arterial | Separate Structure | 99 ft | Flat | Urbanized | Bridge barrier Railing | Bridge Deck |  | 07/29/2014 | Active | RTE 170 / RTE 101 | 1 2 | 0 | 0.00 | 0.00 | 34.153163 | -118.376417 | MS ID 2393 | 774071 | Caltrans | None |  | Estimated |  | N/A | 1 | 1 | Other Loop (Unspecified) | Off Ramp | Urban | 20 | 20% | .7 | 95%
774079 | 64 ft | 16.0 ft | 0 ft | 0 ft | 0 ft | 0 ft | 70 mph | Principal Arterial W/ C/L Prin Arterial | Separate Structure | 99 ft | Flat | Urbanized | Bridge barrier Railing | Bridge Deck |  | 07/29/2014 | Active | 101 S - 134 E | 1 2 | 0 | 0.00 | 0.00 | 34.153163 | -118.376417 | MS ID 2393 | 774071 | Caltrans | None |  | Estimated |  | N/A | 1 | 1 | Other Loop (Unspecified) | Freeway to Freeway | Urban | 20 | 20% | .7 | 95%
774078 | 64 ft | 16.0 ft | 0 ft | 0 ft | 0 ft | 0 ft | 70 mph | Principal Arterial W/ C/L Prin Arterial | Separate Structure | 99 ft | Flat | Urbanized | Bridge barrier Railing | Bridge Deck |  | 07/29/2014 | Active | 170 S - 134 E | 1 2 | 0 | 0.00 | 0.00 | 34.153163 | -118.376417 | MS ID 2393 | 774071 | Caltrans | None |  | Estimated |  | N/A | 1 | 1 | Other Loop (Unspecified) | Freeway to Freeway | Urban | 20 | 20% | .7 | 95%
718203 | 55 ft | 11.0 ft | 2 ft | 2 ft | 8 ft | 8 ft | 70 mph | Principal Arterial W/ C/L Prin Arterial | Paved - No Roadway Use | 22 ft | Flat | Urbanized | No Barriers | Bridge Deck | Median Lane is HOV Lane | 07/29/2014 | Active | VINELAND AVE | 1 | .59 | 0.59 | 0.00 | 34.153108 | -118.366127 | MS ID 3106 | 714873 | Caltrans | 70749 |  | Estimated |  | N/A | 1 | 1 | Other Loop (Unspecified) | On Ramp | Urban | 20 | 20% | .7 | 95%
761016 | 55 ft | 11.0 ft | 2 ft | 2 ft | 8 ft | 8 ft | 70 mph | Principal Arterial W/ C/L Prin Arterial | Paved - No Roadway Use | 22 ft | Flat | Urbanized | No Barriers | Bridge Deck | Median Lane is HOV Lane | 07/29/2014 | Active | VINELAND AVE | 1 2 3 4 | .59 | 0.59 | 0.77 | 34.153108 | -118.366127 | MS ID 3106 | 714873 | Caltrans | None |  | Estimated | 131.8 Veh/Min (04/01/2015) | N/A | 1 | 1 | Other Loop (Unspecified) | Mainline | Urban | 2% | 20 | .7 | 20% | 50% | 50 | 59%
761017 | 55 ft | 11.0 ft | 2 ft | 2 ft | 8 ft | 8 ft | 70 mph | Principal Arterial W/ C/L Prin Arterial | Paved - No Roadway Use | 22 ft | Flat | Urbanized | No Barriers | Bridge Deck | Median Lane is HOV Lane | 07/29/2014 | Active | VINELAND AVE | 1 | .59 | 0.59 | 0.77 | 34.153108 | -118.366127 | MS ID 3106 | 714873 | Caltrans | None |  | Estimated | 19.2 Veh/Min (04/01/2015) | N/A | 1 | 1 | Other Loop (Unspecified) | HOV | Urban | 2% | 20 | .7 | 20% | 50% | 50 | 59%
763775 | 55 ft | 11.0 ft | 2 ft | 2 ft | 8 ft | 8 ft | 70 mph | Principal Arterial W/ C/L Prin Arterial | Paved - No Roadway Use | 22 ft | Flat | Urbanized | No Barriers | Bridge Deck | Median Lane is HOV Lane | 07/29/2014 | Active | VINELAND AVE | 1 | .59 | 0.59 | 0.00 | 34.153108 | -118.366127 | MS ID 3106 | 714873 | Caltrans | 70747 |  | Estimated |  | N/A | 1 | 1 | Other Loop (Unspecified) | Off Ramp | Urban | 20 | 20% | .7 | 95%
716543 | 55 ft | 11.0 ft | 2 ft | 2 ft | 8 ft | 8 ft | 70 mph | Principal Arterial W/ C/L Prin Arterial | Paved - No Roadway Use | 22 ft | Flat | Urbanized | No Barriers | Bridge Deck | Median Lane is HOV Lane | 07/29/2014 | Active | CAHUENGA BLVD | 1 | .95 | 0.95 | 0.00 | 34.153063 | -118.359904 | MS ID 3107 | 714874 | Caltrans | 70752 |  | Estimated |  | N/A | 1 | 1 | Other Loop (Unspecified) | On Ramp | Urban | 20 | 20% | .7 | 95%
760975 | 55 ft | 11.0 ft | 2 ft | 2 ft | 8 ft | 8 ft | 70 mph | Principal Arterial W/ C/L Prin Arterial | Paved - No Roadway Use | 22 ft | Flat | Urbanized | No Barriers | Bridge Deck | Median Lane is HOV Lane | 07/29/2014 | Active | CAHUENGA | 1 | .95 | 0.95 | 0.71 | 34.153063 | -118.359904 | MS ID 3107 | 714874 | Caltrans | None |  | Estimated | 22.2 Veh/Min (04/01/2015) | N/A | 1 | 1 | Other Loop (Unspecified) | HOV | Urban | 2% | 20 | .7 | 20% | 50% | 50 | 59%
717570 | 55 ft | 11.0 ft | 2 ft | 2 ft | 8 ft | 8 ft | 70 mph | Principal Arterial W/ C/L Prin Arterial | Paved - No Roadway Use | 22 ft | Flat | Urbanized | No Barriers | Bridge Deck | Median Lane is HOV Lane | 07/29/2014 | Active | CAHUENGA | 1 2 3 4 | .95 | 0.95 | 0.71 | 34.153063 | -118.359904 | MS ID 3107 | 714874 | Caltrans | 71670 |  | Estimated | 138.6 Veh/Min (04/01/2015) | N/A | 1 | 1 | Other Loop (Unspecified) | Mainline | Urban | 2% | 20 | .7 | 20% | 50% | 50 | 59%
773881 | 55 ft | 11.0 ft | 2 ft | 2 ft | 8 ft | 8 ft | 70 mph | Principal Arterial W/ C/L Prin Arterial | Paved - No Roadway Use | 22 ft | Flat | Urbanized | No Barriers | Bridge Deck | Median Lane is HOV Lane | 07/29/2014 | Active | W/O PASS | 1 | 2 | 2.00 | 0.58 | 34.153816 | -118.341876 | MS ID 2700 | 773873 | Caltrans | None |  | Estimated |  | N/A | 1 | 1 | Other Loop (Unspecified) | HOV | Urban | 2% | 20 | .7 | 20% | 50% | 50 | 59%
773882 | 55 ft | 11.0 ft | 2 ft | 2 ft | 8 ft | 8 ft | 70 mph | Principal Arterial W/ C/L Prin Arterial | Paved - No Roadway Use | 22 ft | Flat | Urbanized | No Barriers | Bridge Deck | Median Lane is HOV Lane | 07/29/2014 | Active | W/O PASS | 1 | 2 | 2.00 | 0.00 | 34.153816 | -118.341876 | MS ID 2700 | 773873 | Caltrans | None |  | Estimated |  | N/A | 1 | 1 | Other Loop (Unspecified) | Off Ramp | Urban | 20 | 20% | .7 | 95%
773880 | 55 ft | 11.0 ft | 2 ft | 2 ft | 8 ft | 8 ft | 70 mph | Principal Arterial W/ C/L Prin Arterial | Paved - No Roadway Use | 22 ft | Flat | Urbanized | No Barriers | Bridge Deck | Median Lane is HOV Lane | 07/29/2014 | Active | W/O PASS | 1 2 3 4 | 2 | 2.00 | 0.58 | 34.153816 | -118.341876 | MS ID 2700 | 773873 | Caltrans | None |  | Estimated | 130.2 Veh/Min (04/01/2015) | N/A | 1 | 1 | Other Loop (Unspecified) | Mainline | Urban | 2% | 20 | .7 | 20% | 50% | 50 | 59%
760987 | 55 ft | 11.0 ft | 2 ft | 2 ft | 8 ft | 8 ft | 70 mph | Principal Arterial W/ C/L Prin Arterial | Paved - No Roadway Use | 22 ft | Flat | Urbanized | No Barriers | Bridge Deck | Median Lane is HOV Lane | 07/29/2014 | Active | HOLLYWOOD WAY | 1 2 3 4 | 2.11 | 2.11 | 0.15 | 34.153535 | -118.339979 | MS ID 3108 | 714875 | Caltrans | None |  | Estimated | 144.0 Veh/Min (04/01/2015) | N/A | 1 | 1 | Other Loop (Unspecified) | Mainline | Urban | 2% | 20 | .7 | 20% | 50% | 50 | 59%
760989 | 55 ft | 11.0 ft | 2 ft | 2 ft | 8 ft | 8 ft | 70 mph | Principal Arterial W/ C/L Prin Arterial | Paved - No Roadway Use | 22 ft | Flat | Urbanized | No Barriers | Bridge Deck | Median Lane is HOV Lane | 07/29/2014 | Active | HOLLYWOOD WAY | 1 | 2.11 | 2.11 | 0.15 | 34.153535 | -118.339979 | MS ID 3108 | 714875 | Caltrans | None |  | Estimated | 26.0 Veh/Min (04/01/2015) | N/A | 1 | 1 | Other Loop (Unspecified) | HOV | Urban | 2% | 20 | .7 | 20% | 50% | 50 | 59%
717098 | 55 ft | 11.0 ft | 2 ft | 2 ft | 8 ft | 8 ft | 70 mph | Principal Arterial W/ C/L Prin Arterial | Paved - No Roadway Use | 22 ft | Flat | Urbanized | No Barriers | Bridge Deck | Median Lane is HOV Lane | 07/29/2014 | Active | HOLLYWOOD WAY | 1 | 2.11 | 2.11 | 0.00 | 34.153535 | -118.339979 | MS ID 3108 | 714875 | Caltrans | 70755 |  | Estimated |  | N/A | 1 | 1 | Other Loop (Unspecified) | On Ramp | Urban | 20 | 20% | .7 | 95%
773891 | 55 ft | 11.0 ft | 2 ft | 2 ft | 8 ft | 8 ft | 70 mph | Principal Arterial W/ C/L Prin Arterial | Paved - No Roadway Use | 22 ft | Flat | Urbanized | No Barriers | Bridge Deck | Median Lane is HOV Lane | 07/29/2014 | Active | W/O BOB HOPE | 1 | 2.3 | 2.30 | 0.47 | 34.152957 | -118.336851 | MS ID 2701 | 773883 | Caltrans | None |  | Estimated |  | N/A | 1 | 1 | Other Loop (Unspecified) | HOV | Urban | 2% | 20 | .7 | 20% | 50% | 50 | 59%
773892 | 55 ft | 11.0 ft | 2 ft | 2 ft | 8 ft | 8 ft | 70 mph | Principal Arterial W/ C/L Prin Arterial | Paved - No Roadway Use | 22 ft | Flat | Urbanized | No Barriers | Bridge Deck | Median Lane is HOV Lane | 07/29/2014 | Active | W/O BOB HOPE | 1 | 2.3 | 2.30 | 0.00 | 34.152957 | -118.336851 | MS ID 2701 | 773883 | Caltrans | 70757 |  | Estimated |  | N/A | 1 | 1 | Other Loop (Unspecified) | Off Ramp | Urban | 20 | 20% | .7 | 95%
773890 | 55 ft | 11.0 ft | 2 ft | 2 ft | 8 ft | 8 ft | 70 mph | Principal Arterial W/ C/L Prin Arterial | Paved - No Roadway Use | 22 ft | Flat | Urbanized | No Barriers | Bridge Deck | Median Lane is HOV Lane | 07/29/2014 | Active | W/O BOB HOPE | 1 2 3 4 | 2.3 | 2.30 | 0.47 | 34.152957 | -118.336851 | MS ID 2701 | 773883 | Caltrans | None |  | Estimated |  | N/A | 1 | 1 | Other Loop (Unspecified) | Mainline | Urban | 2% | 20 | .7 | 20% | 50% | 50 | 59%
716546 | 55 ft | 11.0 ft | 2 ft | 2 ft | 8 ft | 8 ft | 70 mph | Principal Arterial W/ C/L Prin Arterial | Paved - No Roadway Use | 22 ft | Flat | Urbanized | No Barriers | Bridge Deck | Median Lane is HOV Lane | 07/29/2014 | Active | BUENA VISTA | 1 | 3.04 | 3.04 | 0.00 | 34.154023 | -118.324031 | MS ID 3109 | 714876 | Caltrans | 70759 |  | Estimated |  | N/A | 1 | 1 | Other Loop (Unspecified) | On Ramp | Urban | 20 | 20% | .7 | 95%
717573 | 55 ft | 11.0 ft | 2 ft | 2 ft | 8 ft | 8 ft | 70 mph | Principal Arterial W/ C/L Prin Arterial | Paved - No Roadway Use | 22 ft | Flat | Urbanized | No Barriers | Bridge Deck | Median Lane is HOV Lane | 07/29/2014 | Active | BUENA VISTA | 1 2 3 4 | 3.04 | 3.04 | 0.55 | 34.154023 | -118.324031 | MS ID 3109 | 714876 | Caltrans | None |  | Estimated | 117.2 Veh/Min (04/01/2015) | N/A | 1 | 1 | Other Loop (Unspecified) | Mainline | Urban | 2% | 20 | .7 | 20% | 50% | 50 | 59%
760994 | 55 ft | 11.0 ft | 2 ft | 2 ft | 8 ft | 8 ft | 70 mph | Principal Arterial W/ C/L Prin Arterial | Paved - No Roadway Use | 22 ft | Flat | Urbanized | No Barriers | Bridge Deck | Median Lane is HOV Lane | 07/29/2014 | Active | BUENA VISTA | 1 | 3.04 | 3.04 | 0.55 | 34.154023 | -118.324031 | MS ID 3109 | 714876 | Caltrans | None |  | Estimated | 26.2 Veh/Min (04/01/2015) | N/A | 1 | 1 | Other Loop (Unspecified) | HOV | Urban | 2% | 20 | .7 | 20% | 50% | 50 | 59%
773871 | 55 ft | 11.0 ft | 2 ft | 2 ft | 8 ft | 8 ft | 70 mph | Principal Arterial W/ C/L Prin Arterial | Paved - No Roadway Use | 22 ft | Flat | Urbanized | No Barriers | Bridge Deck | Median Lane is HOV Lane | 07/29/2014 | Active | PARISH PL | 1 | 3.4 | 3.40 | 0.42 | 34.154966 | -118.317908 | MS ID 2704 | 773858 | Caltrans | None |  | Estimated |  | N/A | 1 | 1 | Other Loop (Unspecified) | HOV | Urban | 2% | 20 | .7 | 20% | 50% | 50 | 59%
773869 | 55 ft | 11.0 ft | 2 ft | 2 ft | 8 ft | 8 ft | 70 mph | Principal Arterial W/ C/L Prin Arterial | Paved - No Roadway Use | 22 ft | Flat | Urbanized | No Barriers | Bridge Deck | Median Lane is HOV Lane | 07/29/2014 | Active | PARISH PL | 1 2 3 4 | 3.4 | 3.40 | 0.42 | 34.154966 | -118.317908 | MS ID 2704 | 773858 | Caltrans | None |  | Estimated | 130.8 Veh/Min (04/01/2015) | N/A | 1 | 1 | Other Loop (Unspecified) | Mainline | Urban | 2% | 20 | .7 | 20% | 50% | 50 | 59%
763323 | 55 ft | 11.0 ft | 2 ft | 2 ft | 8 ft | 8 ft | 70 mph | Principal Arterial W/ C/L Prin Arterial | Paved - No Roadway Use | 22 ft | Flat | Urbanized | No Barriers | Bridge Deck | Median Lane is HOV Lane | 07/29/2014 | Active | FOREST LAWN | 1 | 3.88 | 3.88 | 0.65 | 34.155121 | -118.309741 | MS ID 3110 | 714877 | Caltrans | None |  | Estimated | 26.6 Veh/Min (04/01/2015) | N/A | 1 | 1 | Other Loop (Unspecified) | HOV | Urban | 2% | 20 | .7 | 20% | 50% | 50 | 59%
761003 | 55 ft | 11.0 ft | 2 ft | 2 ft | 8 ft | 8 ft | 70 mph | Principal Arterial W/ C/L Prin Arterial | Paved - No Roadway Use | 22 ft | Flat | Urbanized | No Barriers | Bridge Deck | Median Lane is HOV Lane | 07/29/2014 | Active | FOREST LAWN | 1 2 3 4 | 3.88 | 3.88 | 0.65 | 34.155121 | -118.309741 | MS ID 3110 | 714877 | Caltrans | None |  | Estimated | 129.6 Veh/Min (04/01/2015) | N/A | 1 | 1 | Other Loop (Unspecified) | Mainline | Urban | 2% | 20 | .7 | 20% | 50% | 50 | 59%
716548 | 55 ft | 11.0 ft | 2 ft | 2 ft | 8 ft | 8 ft | 70 mph | Principal Arterial W/ C/L Prin Arterial | Paved - No Roadway Use | 22 ft | Flat | Urbanized | No Barriers | Bridge Deck | Median Lane is HOV Lane | 07/29/2014 | Active | FOREST LAWN | 1 | 3.88 | 3.88 | 0.00 | 34.155121 | -118.309741 | MS ID 3110 | 714877 | Caltrans | 70767 |  | Estimated |  | N/A | 1 | 1 | Other Loop (Unspecified) | On Ramp | Urban | 20 | 20% | .7 | 95%
717574 | 55 ft | 11.0 ft | 2 ft | 2 ft | 8 ft | 8 ft | 70 mph | Principal Arterial W/ C/L Prin Arterial | Paved - No Roadway Use | 22 ft | Flat | Urbanized | No Barriers | Bridge Deck | Median Lane is HOV Lane | 07/29/2014 | Active | FOREST LAWN | 1 | 3.88 | 3.88 | 0.00 | 34.155121 | -118.309741 | MS ID 3110 | 714877 | Caltrans | 70764 |  | Estimated |  | N/A | 1 | 1 | Other Loop (Unspecified) | Off Ramp | Urban | 20 | 20% | .7 | 95%
718204 | 55 ft | 11.0 ft | 2 ft | 2 ft | 8 ft | 8 ft | 70 mph | Principal Arterial W/ C/L Prin Arterial | Paved - No Roadway Use | 22 ft | Flat | Urbanized | No Barriers | Bridge Deck | Median Lane is HOV Lane | 07/29/2014 | Active | RIVERSIDE | 1 2 3 4 | 4.69 | 4.69 | 0.46 | 34.155439 | -118.295974 | MS ID 3498 | 715219 | Caltrans | None |  | Estimated | 124.2 Veh/Min (04/01/2015) | N/A | 1 | 1 | Other Loop (Unspecified) | Opposite Side Mainline | Urban | 2% | 20 | .7 | 20% | 50% | 50 | 59%
761033 | 55 ft | 11.0 ft | 2 ft | 2 ft | 8 ft | 8 ft | 70 mph | Principal Arterial W/ C/L Prin Arterial | Paved - No Roadway Use | 22 ft | Flat | Urbanized | No Barriers | Bridge Deck | Median Lane is HOV Lane | 07/29/2014 | Active | RIVERSIDE | 1 | 4.69 | 4.69 | 0.46 | 34.155439 | -118.295974 | MS ID 3498 | 715219 | Caltrans | None |  | Estimated | 25.4 Veh/Min (04/01/2015) | N/A | 1 | 1 | Other Loop (Unspecified) | Opposite Side HOV | Urban | 2% | 20 | .7 | 20% | 50% | 50 | 59%
773907 | 55 ft | 11.0 ft | 2 ft | 2 ft | 8 ft | 8 ft | 70 mph | Principal Arterial W/ C/L Prin Arterial | Paved - No Roadway Use | 22 ft | Flat | Urbanized | No Barriers | Bridge Deck | Median Lane is HOV Lane | 07/29/2014 | Active | W/O RIVERSIDE | 1 | 4.8 | 4.80 | 0.16 | 34.155227 | -118.294082 | MS ID 2523 | 773893 | Caltrans | None |  | Estimated | 35.0 Veh/Min (04/01/2015) | N/A | 1 | 1 | Other Loop (Unspecified) | HOV | Urban | 2% | 20 | .7 | 20% | 50% | 50 | 59%
773904 | 55 ft | 11.0 ft | 2 ft | 2 ft | 8 ft | 8 ft | 70 mph | Principal Arterial W/ C/L Prin Arterial | Paved - No Roadway Use | 22 ft | Flat | Urbanized | No Barriers | Bridge Deck | Median Lane is HOV Lane | 07/29/2014 | Active | W/O RIVERSIDE | 1 2 3 4 | 4.8 | 4.80 | 0.16 | 34.155227 | -118.294082 | MS ID 2523 | 773893 | Caltrans | None |  | Estimated | 135.6 Veh/Min (04/01/2015) | N/A | 1 | 1 | Other Loop (Unspecified) | Mainline | Urban | 2% | 20 | .7 | 20% | 50% | 50 | 59%
773953 | 56 ft | 11.2 ft | 2 ft | 2 ft | 8 ft | 8 ft | 70 mph | Principal Arterial W/ C/L Prin Arterial | Separate Grades | 22 ft | Flat | Urbanized | Guardrail in Median Right Roadway | Concrete | Median Lane is HOV Lane | 07/29/2014 | Active | W/O VICTORY | 1 2 3 4 | 5 | 5.00 | 0.35 | 34.155081 | -118.290573 | MS ID 2004 | 773942 | Caltrans | None |  | Estimated | 124.6 Veh/Min (04/01/2015) | N/A | 1 | 1 | Other Loop (Unspecified) | Mainline | Urban | 2% | 20 | .7 | 20% | 50% | 50 | 59%
773955 | 56 ft | 11.2 ft | 2 ft | 2 ft | 8 ft | 8 ft | 70 mph | Principal Arterial W/ C/L Prin Arterial | Separate Grades | 22 ft | Flat | Urbanized | Guardrail in Median Right Roadway | Concrete | Median Lane is HOV Lane | 07/29/2014 | Active | W/O VICTORY | 1 | 5 | 5.00 | 0.65 | 34.155081 | -118.290573 | MS ID 2004 | 773942 | Caltrans | None |  | Estimated | 26.6 Veh/Min (04/01/2015) | N/A | 1 | 1 | Other Loop (Unspecified) | HOV | Urban | 2% | 20 | .7 | 20% | 50% | 50 | 59%
773916 | 78 ft | 19.5 ft | 0 ft | 0 ft | 0 ft | 0 ft | 70 mph | Principal Arterial W/ C/L Prin Arterial | Separate Grades | 99 ft | Flat | Urbanized | No Barriers | Bridge Deck | No Special Features | 07/29/2014 | Active | RTE 5 SB | 1 2 3 | R5.5 | 5.50 | 0.35 | 34.152202 | -118.282684 | MS ID 2394 | 773909 | Caltrans | None |  | Estimated | 178.0 Veh/Min (04/01/2015) | N/A | 1 | 1 | Other Loop (Unspecified) | Mainline | Urban | 2% | 20 | .7 | 20% | 50% | 50 | 59%
773917 | 78 ft | 19.5 ft | 0 ft | 0 ft | 0 ft | 0 ft | 70 mph | Principal Arterial W/ C/L Prin Arterial | Separate Grades | 99 ft | Flat | Urbanized | No Barriers | Bridge Deck | No Special Features | 07/29/2014 | Active | RTE 5 SB | 1 2 | R5.5 | 5.50 | 0.00 | 34.152202 | -118.282684 | MS ID 2394 | 773909 | Caltrans | None |  | Estimated |  | N/A | 1 | 1 | Other Loop (Unspecified) | Freeway to Freeway | Urban | 20 | 20% | .7 | 95%
773928 | 60 ft | 12.0 ft | 10 ft | 10 ft | 8 ft | 8 ft | 70 mph | Principal Arterial W/ C/L Prin Arterial | Paved - No Roadway Use | 13 ft | Rolling | Urbanized | Concrete Barrier | Bridge Deck |  | 07/29/2014 | Active | RTE 5 / ZOO DR | 1 | R5.7 | 5.70 | 0.00 | 34.152895 | -118.279266 | MS ID 2395 | 773918 | Caltrans | 70773 |  | Estimated |  | N/A | 1 | 1 | Other Loop (Unspecified) | On Ramp | Urban | 20 | 20% | .7 | 95%
773927 | 60 ft | 12.0 ft | 10 ft | 10 ft | 8 ft | 8 ft | 70 mph | Principal Arterial W/ C/L Prin Arterial | Paved - No Roadway Use | 13 ft | Rolling | Urbanized | Concrete Barrier | Bridge Deck |  | 07/29/2014 | Active | RTE 5 / ZOO DR | 1 2 3 4 | R5.7 | 5.70 | 0.30 | 34.152895 | -118.279266 | MS ID 2395 | 773918 | Caltrans | 71680 |  | Estimated | 138.2 Veh/Min (04/01/2015) | N/A | 1 | 1 | Other Loop (Unspecified) | Mainline | Urban | 2% | 20 | .7 | 20% | 50% | 50 | 59%
717578 | 57 ft | 11.4 ft | 2 ft | 2 ft | 10 ft | 10 ft | 70 mph | Principal Arterial W/ C/L Prin Arterial | Paved - No Roadway Use | 6 ft | Rolling | Urbanized | Concrete Barrier w/Glare Screen | Concrete | Median Lane is HOV Lane | 07/29/2014 | Active | SAN FERNANDO | 1 2 3 4 | R6.1 | 6.10 | 0.39 | 34.154438 | -118.272455 | MS ID 4191 | 715460 | Caltrans | None |  | Estimated | 138.0 Veh/Min (04/01/2015) | N/A | 1 | 1 | Other Loop (Unspecified) | Mainline | Urban | 2% | 20 | .7 | 20% | 50% | 50 | 59%
717577 | 57 ft | 11.4 ft | 2 ft | 2 ft | 10 ft | 10 ft | 70 mph | Principal Arterial W/ C/L Prin Arterial | Paved - No Roadway Use | 6 ft | Rolling | Urbanized | Concrete Barrier w/Glare Screen | Concrete | Median Lane is HOV Lane | 07/29/2014 | Active | SAN FERNANDO | 1 | R6.1 | 6.10 | 0.00 | 34.154438 | -118.272455 | MS ID 4191 | 715460 | Caltrans | 70771 |  | Estimated |  | N/A | 1 | 1 | Other Loop (Unspecified) | Off Ramp | Urban | 20 | 20% | .7 | 95%
761005 | 57 ft | 11.4 ft | 2 ft | 2 ft | 10 ft | 10 ft | 70 mph | Principal Arterial W/ C/L Prin Arterial | Paved - No Roadway Use | 6 ft | Rolling | Urbanized | Concrete Barrier w/Glare Screen | Concrete | Median Lane is HOV Lane | 07/29/2014 | Active | SAN FERNANDO | 1 | R6.1 | 6.10 | 0.74 | 34.154438 | -118.272455 | MS ID 4191 | 715460 | Caltrans | None |  | Estimated | 25.0 Veh/Min (04/01/2015) | N/A | 1 | 1 | Other Loop (Unspecified) | HOV | Urban | 2% | 20 | .7 | 20% | 50% | 50 | 59%
716552 | 57 ft | 11.4 ft | 2 ft | 2 ft | 10 ft | 10 ft | 70 mph | Principal Arterial W/ C/L Prin Arterial | Paved - No Roadway Use | 6 ft | Rolling | Urbanized | Concrete Barrier w/Glare Screen | Concrete | Median Lane is HOV Lane | 07/29/2014 | Active | SAN FERNANDO | 1 | R6.1 | 6.10 | 0.00 | 34.154438 | -118.272455 | MS ID 4191 | 715460 | Caltrans | 70772 |  | Estimated |  | N/A | 1 | 1 | Other Loop (Unspecified) | On Ramp | Urban | 20 | 20% | .7 | 95%
717580 | 57 ft | 11.4 ft | 2 ft | 2 ft | 10 ft | 10 ft | 70 mph | Principal Arterial W/ C/L Prin Arterial | Paved - No Roadway Use | 6 ft | Rolling | Urbanized | Concrete Barrier w/Glare Screen | Concrete | Median Lane is HOV Lane | 07/29/2014 | Active | PACIFIC | 1 2 3 4 | R6.48 | 6.48 | 0.66 | 34.155877 | -118.266072 | MS ID 4192 | 715461 | Caltrans | None |  | Estimated | 123.4 Veh/Min (04/01/2015) | N/A | 1 | 1 | Other Loop (Unspecified) | Mainline | Urban | 2% | 20 | .7 | 20% | 50% | 50 | 59%
717579 | 57 ft | 11.4 ft | 2 ft | 2 ft | 10 ft | 10 ft | 70 mph | Principal Arterial W/ C/L Prin Arterial | Paved - No Roadway Use | 6 ft | Rolling | Urbanized | Concrete Barrier w/Glare Screen | Concrete | Median Lane is HOV Lane | 07/29/2014 | Active | PACIFIC | 1 | R6.48 | 6.48 | 0.00 | 34.155877 | -118.266072 | MS ID 4192 | 715461 | Caltrans | 70785 |  | Estimated |  | N/A | 1 | 1 | Other Loop (Unspecified) | Off Ramp | Urban | 20 | 20% | .7 | 95%
761009 | 57 ft | 11.4 ft | 2 ft | 2 ft | 10 ft | 10 ft | 70 mph | Principal Arterial W/ C/L Prin Arterial | Paved - No Roadway Use | 6 ft | Rolling | Urbanized | Concrete Barrier w/Glare Screen | Concrete | Median Lane is HOV Lane | 07/29/2014 | Active | PACIFIC | 1 | R6.48 | 6.48 | 0.66 | 34.155877 | -118.266072 | MS ID 4192 | 715461 | Caltrans | None |  | Estimated | 24.8 Veh/Min (04/01/2015) | N/A | 1 | 1 | Other Loop (Unspecified) | HOV | Urban | 2% | 20 | .7 | 20% | 50% | 50 | 59%
716553 | 57 ft | 11.4 ft | 2 ft | 2 ft | 10 ft | 10 ft | 70 mph | Principal Arterial W/ C/L Prin Arterial | Paved - No Roadway Use | 6 ft | Rolling | Urbanized | Concrete Barrier w/Glare Screen | Concrete | Median Lane is HOV Lane | 07/29/2014 | Active | PACIFIC | 1 | R6.48 | 6.48 | 0.00 | 34.155877 | -118.266072 | MS ID 4192 | 715461 | Caltrans | None |  | Estimated |  | N/A | 1 | 1 | Other Loop (Unspecified) | On Ramp | Urban | 20 | 20% | .7 | 95%
716556 | 68 ft | 11.3 ft | 2 ft | 2 ft | 8 ft | 8 ft | 70 mph | Principal Arterial W/ C/L Prin Arterial | Paved - No Roadway Use | 6 ft | Rolling | Urbanized | Concrete Barrier w/Glare Screen | Concrete | Median Lane is HOV Lane | 07/29/2014 | Active | BRAND | 1 | R7.41 | 7.41 | 0.00 | 34.156268 | -118.25012 | MS ID 4194 | 715462 | Caltrans | 70791 |  | Estimated |  | N/A | 1 | 1 | Other Loop (Unspecified) | On Ramp | Urban | 20 | 20% | .7 | 95%
761014 | 68 ft | 11.3 ft | 2 ft | 2 ft | 8 ft | 8 ft | 70 mph | Principal Arterial W/ C/L Prin Arterial | Paved - No Roadway Use | 6 ft | Rolling | Urbanized | Concrete Barrier w/Glare Screen | Concrete | Median Lane is HOV Lane | 07/29/2014 | Active | BRAND | 1 | R7.41 | 7.41 | 0.68 | 34.156268 | -118.25012 | MS ID 4194 | 715462 | Caltrans | None |  | Estimated | 24.4 Veh/Min (04/01/2015) | N/A | 1 | 1 | Other Loop (Unspecified) | HOV | Urban | 2% | 20 | .7 | 20% | 50% | 50 | 59%
717583 | 68 ft | 11.3 ft | 2 ft | 2 ft | 8 ft | 8 ft | 70 mph | Principal Arterial W/ C/L Prin Arterial | Paved - No Roadway Use | 6 ft | Rolling | Urbanized | Concrete Barrier w/Glare Screen | Concrete | Median Lane is HOV Lane | 07/29/2014 | Active | BRAND | 1 2 3 4 | R7.41 | 7.41 | 0.68 | 34.156268 | -118.25012 | MS ID 4194 | 715462 | Caltrans | 77310 |  | Estimated | 141.8 Veh/Min (04/01/2015) | N/A | 1 | 1 | Other Loop (Unspecified) | Mainline | Urban | 2% | 20 | .7 | 20% | 50% | 50 | 59%
716558 | 57 ft | 11.4 ft | 2 ft | 2 ft | 10 ft | 10 ft | 70 mph | Principal Arterial W/ C/L Prin Arterial | Paved - No Roadway Use | 6 ft | Rolling | Urbanized | Concrete Barrier w/Glare Screen | Concrete | Median Lane is HOV Lane | 07/29/2014 | Active | GLENDALE SB | 1 | R7.84 | 7.84 | 0.00 | 34.155839 | -118.242691 | MS ID 4195 | 715463 | Caltrans | 70797 |  | Estimated |  | N/A | 1 | 1 | Other Loop (Unspecified) | On Ramp | Urban | 20 | 20% | .7 | 95%
717586 | 57 ft | 11.4 ft | 2 ft | 2 ft | 10 ft | 10 ft | 70 mph | Principal Arterial W/ C/L Prin Arterial | Paved - No Roadway Use | 6 ft | Rolling | Urbanized | Concrete Barrier w/Glare Screen | Concrete | Median Lane is HOV Lane | 07/29/2014 | Active | GLENDALE 1 | 1 | R7.84 | 7.84 | 0.29 | 34.155839 | -118.242691 | MS ID 4195 | 715463 | Caltrans | None |  | Estimated | 25.2 Veh/Min (04/01/2015) | N/A | 1 | 1 | Other Loop (Unspecified) | HOV | Urban | 2% | 20 | .7 | 20% | 50% | 50 | 59%
717585 | 57 ft | 11.4 ft | 2 ft | 2 ft | 10 ft | 10 ft | 70 mph | Principal Arterial W/ C/L Prin Arterial | Paved - No Roadway Use | 6 ft | Rolling | Urbanized | Concrete Barrier w/Glare Screen | Concrete | Median Lane is HOV Lane | 07/29/2014 | Active | GLENDALE 1 | 1 2 3 4 | R7.84 | 7.84 | 0.29 | 34.155839 | -118.242691 | MS ID 4195 | 715463 | Caltrans | None |  | Estimated | 156.0 Veh/Min (04/01/2015) | N/A | 1 | 1 | Other Loop (Unspecified) | Mainline | Urban | 2% | 20 | .7 | 20% | 50% | 50 | 59%
717584 | 57 ft | 11.4 ft | 2 ft | 2 ft | 10 ft | 10 ft | 70 mph | Principal Arterial W/ C/L Prin Arterial | Paved - No Roadway Use | 6 ft | Rolling | Urbanized | Concrete Barrier w/Glare Screen | Concrete | Median Lane is HOV Lane | 07/29/2014 | Active | GLENDALE SB | 1 2 3 | R7.84 | 7.84 | 0.00 | 34.155839 | -118.242691 | MS ID 4195 | 715463 | Caltrans | 70795 |  | Estimated |  | N/A | 1 | 1 | Other Loop (Unspecified) | Off Ramp | Urban | 20 | 20% | .7 | 95%
716559 | 68 ft | 11.3 ft | 2 ft | 2 ft | 8 ft | 8 ft | 70 mph | Principal Arterial W/ C/L Prin Arterial | Paved - No Roadway Use | 6 ft | Rolling | Urbanized | Concrete Barrier w/Glare Screen | Concrete | Median Lane is HOV Lane | 07/29/2014 | Active | GLENDALE NB | 1 | R7.98 | 7.98 | 0.00 | 34.15489 | -118.240354 | MS ID 4196 | 715464 | Caltrans | 70798 |  | Estimated |  | N/A | 1 | 1 | Other Loop (Unspecified) | On Ramp | Urban | 20 | 20% | .7 | 95%
717587 | 68 ft | 11.3 ft | 2 ft | 2 ft | 8 ft | 8 ft | 70 mph | Principal Arterial W/ C/L Prin Arterial | Paved - No Roadway Use | 6 ft | Rolling | Urbanized | Concrete Barrier w/Glare Screen | Concrete | Median Lane is HOV Lane | 07/29/2014 | Active | GLENDALE 2 | 1 2 3 4 5 | R7.98 | 7.98 | 0.29 | 34.15489 | -118.240354 | MS ID 4196 | 715464 | Caltrans | None |  | Estimated | 158.4 Veh/Min (04/01/2015) | N/A | 1 | 1 | Other Loop (Unspecified) | Mainline | Urban | 2% | 20 | .7 | 20% | 50% | 50 | 59%
717588 | 68 ft | 11.3 ft | 2 ft | 2 ft | 8 ft | 8 ft | 70 mph | Principal Arterial W/ C/L Prin Arterial | Paved - No Roadway Use | 6 ft | Rolling | Urbanized | Concrete Barrier w/Glare Screen | Concrete | Median Lane is HOV Lane | 07/29/2014 | Active | GLENDALE 2 | 1 | R7.98 | 7.98 | 0.29 | 34.15489 | -118.240354 | MS ID 4196 | 715464 | Caltrans | None |  | Estimated | 25.0 Veh/Min (04/01/2015) | N/A | 1 | 1 | Other Loop (Unspecified) | HOV | Urban | 2% | 20 | .7 | 20% | 50% | 50 | 59%
774056 | 68 ft | 11.3 ft | 2 ft | 2 ft | 8 ft | 8 ft | 70 mph | Principal Arterial W/ C/L Prin Arterial | Paved - No Roadway Use | 6 ft | Rolling | Urbanized | Concrete Barrier w/Glare Screen | Bridge Deck | Median Lane is HOV Lane | 07/29/2014 | Active | FM 2 SB TO 134 | 1 | R8.42 | 8.42 | 0.47 | 34.15068 | -118.234471 | MS ID 2402 | 774039 | Caltrans | None |  | Estimated |  | N/A | 1 | 1 | Other Loop (Unspecified) | Opposite Side HOV | Urban | 2% | 20 | .7 | 20% | 50% | 50 | 59%
774054 | 68 ft | 11.3 ft | 2 ft | 2 ft | 8 ft | 8 ft | 70 mph | Principal Arterial W/ C/L Prin Arterial | Paved - No Roadway Use | 6 ft | Rolling | Urbanized | Concrete Barrier w/Glare Screen | Bridge Deck | Median Lane is HOV Lane | 07/29/2014 | Active | FM 2 SB TO 134 | 1 2 3 4 | R8.42 | 8.42 | 0.47 | 34.15068 | -118.234471 | MS ID 2402 | 774039 | Caltrans | None |  | Estimated |  | N/A | 1 | 1 | Other Loop (Unspecified) | Opposite Side Mainline | Urban | 2% | 20 | .7 | 20% | 50% | 50 | 59%
774058 | 68 ft | 11.3 ft | 2 ft | 2 ft | 8 ft | 8 ft | 70 mph | Principal Arterial W/ C/L Prin Arterial | Paved - No Roadway Use | 6 ft | Rolling | Urbanized | Concrete Barrier w/Glare Screen | Bridge Deck | Median Lane is HOV Lane | 07/29/2014 | Active | FM 2 SB TO 134 | 1 2 | R8.42 | 8.42 | 0.00 | 34.15068 | -118.234471 | MS ID 2402 | 774039 | Caltrans | None |  | Estimated |  | N/A | 1 | 1 | Other Loop (Unspecified) | Opposite Side Freeway to Freeway | Urban | 20 | 20% | .7 | 95%
717591 | 56 ft | 11.2 ft | 3 ft | 3 ft | 10 ft | 10 ft | 70 mph | Principal Arterial W/ C/L Prin Arterial | Paved - No Roadway Use | 8 ft | Rolling | Urbanized | Concrete Barrier w/Glare Screen | Bridge Deck | Median Lane is HOV Lane | 07/29/2014 | Active | HARVEY | 1 2 3 | R8.92 | 8.92 | 0.00 | 34.146882 | -118.227103 | MS ID 4197 | 715465 | Caltrans | 70801 |  | Estimated |  | N/A | 1 | 1 | Other Loop (Unspecified) | Off Ramp | Urban | 20 | 20% | .7 | 95%
717592 | 56 ft | 11.2 ft | 3 ft | 3 ft | 10 ft | 10 ft | 70 mph | Principal Arterial W/ C/L Prin Arterial | Paved - No Roadway Use | 8 ft | Rolling | Urbanized | Concrete Barrier w/Glare Screen | Bridge Deck | Median Lane is HOV Lane | 07/29/2014 | Active | HARVEY | 1 2 3 4 | R8.92 | 8.92 | 0.41 | 34.146882 | -118.227103 | MS ID 4197 | 715465 | Caltrans | None |  | Estimated | 107.2 Veh/Min (04/01/2015) | N/A | 1 | 1 | Other Loop (Unspecified) | Mainline | Urban | 2% | 20 | .7 | 20% | 50% | 50 | 59%
717593 | 56 ft | 11.2 ft | 3 ft | 3 ft | 10 ft | 10 ft | 70 mph | Principal Arterial W/ C/L Prin Arterial | Paved - No Roadway Use | 8 ft | Rolling | Urbanized | Concrete Barrier w/Glare Screen | Bridge Deck | Median Lane is HOV Lane | 07/29/2014 | Active | HARVEY | 1 | R8.92 | 8.92 | 0.41 | 34.146882 | -118.227103 | MS ID 4197 | 715465 | Caltrans | None |  | Estimated | 29.0 Veh/Min (04/01/2015) | N/A | 1 | 1 | Other Loop (Unspecified) | HOV | Urban | 2% | 20 | .7 | 20% | 50% | 50 | 59%
716561 | 56 ft | 11.2 ft | 3 ft | 3 ft | 10 ft | 10 ft | 70 mph | Principal Arterial W/ C/L Prin Arterial | Paved - No Roadway Use | 8 ft | Rolling | Urbanized | Concrete Barrier w/Glare Screen | Bridge Deck | Median Lane is HOV Lane | 07/29/2014 | Active | HARVEY | 1 | R8.92 | 8.92 | 0.00 | 34.146882 | -118.227103 | MS ID 4197 | 715465 | Caltrans | 70807 |  | Estimated |  | N/A | 1 | 1 | Other Loop (Unspecified) | On Ramp | Urban | 20 | 20% | .7 | 95%
773978 | 56 ft | 11.2 ft | 3 ft | 3 ft | 10 ft | 10 ft | 70 mph | Principal Arterial W/ C/L Prin Arterial | Paved - No Roadway Use | 8 ft | Rolling | Urbanized | Concrete Barrier w/Glare Screen | Concrete | Median Lane is HOV Lane | 07/29/2014 | Active | OAKVIEW | 1 2 | R9.23 | 9.23 | 0.00 | 34.145484 | -118.221919 | MS ID 2396 | 773957 | Caltrans | None |  | Estimated |  | N/A | 1 | 1 | Other Loop (Unspecified) | Freeway to Freeway | Urban | 20 | 20% | .7 | 95%
773974 | 56 ft | 11.2 ft | 3 ft | 3 ft | 10 ft | 10 ft | 70 mph | Principal Arterial W/ C/L Prin Arterial | Paved - No Roadway Use | 8 ft | Rolling | Urbanized | Concrete Barrier w/Glare Screen | Concrete | Median Lane is HOV Lane | 07/29/2014 | Active | OAKVIEW | 1 2 3 4 | R9.23 | 9.23 | 0.34 | 34.145484 | -118.221919 | MS ID 2396 | 773957 | Caltrans | None |  | Estimated | 133.6 Veh/Min (04/01/2015) | N/A | 1 | 1 | Other Loop (Unspecified) | Mainline | Urban | 2% | 20 | .7 | 20% | 50% | 50 | 59%
773976 | 56 ft | 11.2 ft | 3 ft | 3 ft | 10 ft | 10 ft | 70 mph | Principal Arterial W/ C/L Prin Arterial | Paved - No Roadway Use | 8 ft | Rolling | Urbanized | Concrete Barrier w/Glare Screen | Concrete | Median Lane is HOV Lane | 07/29/2014 | Active | OAKVIEW | 1 | R9.23 | 9.23 | 0.34 | 34.145484 | -118.221919 | MS ID 2396 | 773957 | Caltrans | None |  | Estimated | 36.0 Veh/Min (04/01/2015) | N/A | 1 | 1 | Other Loop (Unspecified) | HOV | Urban | 2% | 20 | .7 | 20% | 50% | 50 | 59%
773995 | 56 ft | 11.2 ft | 3 ft | 3 ft | 10 ft | 10 ft | 70 mph | Principal Arterial W/ C/L Prin Arterial | Paved - No Roadway Use | 8 ft | Rolling | Urbanized | Concrete Barrier w/Glare Screen | Concrete | Median Lane is HOV Lane | 07/29/2014 | Active | FM 2 NB TO 134 EB | 1 2 3 4 5 | R9.59 | 9.59 | 0.72 | 34.144881 | -118.215655 | MS ID 2397 | 773981 | Caltrans | None |  | Estimated | 182.2 Veh/Min (04/01/2015) | N/A | 1 | 1 | Other Loop (Unspecified) | Mainline | Urban | 2% | 20 | .7 | 20% | 50% | 50 | 59%
773997 | 56 ft | 11.2 ft | 3 ft | 3 ft | 10 ft | 10 ft | 70 mph | Principal Arterial W/ C/L Prin Arterial | Paved - No Roadway Use | 8 ft | Rolling | Urbanized | Concrete Barrier w/Glare Screen | Concrete | Median Lane is HOV Lane | 07/29/2014 | Active | FM 2 NB TO 134 EB | 1 | R9.59 | 9.59 | 0.72 | 34.144881 | -118.215655 | MS ID 2397 | 773981 | Caltrans | None |  | Estimated | 36.0 Veh/Min (04/01/2015) | N/A | 1 | 1 | Other Loop (Unspecified) | HOV | Urban | 2% | 20 | .7 | 20% | 50% | 50 | 59%
774013 | 56 ft | 11.2 ft | 3 ft | 3 ft | 8 ft | 8 ft | 70 mph | Principal Arterial W/ C/L Prin Arterial | Separate Grades | 22 ft | Rolling | Urbanized | Concrete Barrier | Concrete | Median Lane is HOV Lane | 07/29/2014 | Active | TOWNSEND | 1 | R10.66 | 10.66 | 0.97 | 34.147884 | -118.197557 | MS ID 2225 | 773999 | Caltrans | None |  | Estimated | 34.0 Veh/Min (04/01/2015) | N/A | 1 | 1 | Other Loop (Unspecified) | HOV | Urban | 2% | 20 | .7 | 20% | 50% | 50 | 59%
774011 | 56 ft | 11.2 ft | 3 ft | 3 ft | 8 ft | 8 ft | 70 mph | Principal Arterial W/ C/L Prin Arterial | Separate Grades | 22 ft | Rolling | Urbanized | Concrete Barrier | Concrete | Median Lane is HOV Lane | 07/29/2014 | Active | TOWNSEND | 1 2 3 4 | R10.66 | 10.66 | 0.97 | 34.147884 | -118.197557 | MS ID 2225 | 773999 | Caltrans | 77560 |  | Estimated | 152.0 Veh/Min (04/01/2015) | N/A | 1 | 1 | Other Loop (Unspecified) | Mainline | Urban | 2% | 20 | .7 | 20% | 50% | 50 | 59%
717594 | 56 ft | 11.2 ft | 2 ft | 2 ft | 10 ft | 10 ft | 70 mph | Principal Arterial W/ C/L Prin Arterial | Separate Grades | 22 ft | Rolling | Urbanized | Concrete Barrier | Concrete | Median Lane is HOV Lane | 07/29/2014 | Active | FIGUEROA | 1 | R11.52 | 11.52 | 0.00 | 34.142229 | -118.18445 | MS ID 4201 | 715467 | Caltrans | 70813 |  | Estimated |  | N/A | 1 | 1 | Other Loop (Unspecified) | Off Ramp | Urban | 20 | 20% | .7 | 95%
717595 | 56 ft | 11.2 ft | 2 ft | 2 ft | 10 ft | 10 ft | 70 mph | Principal Arterial W/ C/L Prin Arterial | Separate Grades | 22 ft | Rolling | Urbanized | Concrete Barrier | Concrete | Median Lane is HOV Lane | 07/29/2014 | Active | FIGUEROA | 1 2 3 4 | R11.52 | 11.52 | 0.49 | 34.142229 | -118.18445 | MS ID 4201 | 715467 | Caltrans | None |  | Estimated | 131.4 Veh/Min (04/01/2015) | N/A | 1 | 1 | Other Loop (Unspecified) | Mainline | Urban | 2% | 20 | .7 | 20% | 50% | 50 | 59%
763606 | 56 ft | 11.2 ft | 2 ft | 2 ft | 10 ft | 10 ft | 70 mph | Principal Arterial W/ C/L Prin Arterial | Separate Grades | 22 ft | Rolling | Urbanized | Concrete Barrier | Concrete | Median Lane is HOV Lane | 07/29/2014 | Active | FIGUEROA | 1 | R11.52 | 11.52 | 0.49 | 34.142229 | -118.18445 | MS ID 4201 | 715467 | Caltrans | None |  | Estimated | 30.0 Veh/Min (04/01/2015) | N/A | 1 | 1 | Other Loop (Unspecified) | HOV | Urban | 2% | 20 | .7 | 20% | 50% | 50 | 59%
774033 | 56 ft | 11.2 ft | 3 ft | 3 ft | 10 ft | 10 ft | 70 mph | Principal Arterial W/ C/L Prin Arterial | Separate Grades with Retaining Wall | 22 ft | Rolling | Urbanized | Concrete Barrier | Concrete | Median Lane is HOV Lane | 07/29/2014 | Active | COLORADO | 1 | R11.64 | 11.64 | 0.47 | 34.141573 | -118.182594 | MS ID 4200 | 774015 | Caltrans | None |  | Estimated |  | N/A | 1 | 1 | Other Loop (Unspecified) | HOV | Urban | 2% | 20 | .7 | 20% | 50% | 50 | 59%
774035 | 56 ft | 11.2 ft | 3 ft | 3 ft | 10 ft | 10 ft | 70 mph | Principal Arterial W/ C/L Prin Arterial | Separate Grades with Retaining Wall | 22 ft | Rolling | Urbanized | Concrete Barrier | Concrete | Median Lane is HOV Lane | 07/29/2014 | Active | COLORADO | 1 | R11.64 | 11.64 | 0.00 | 34.141573 | -118.182594 | MS ID 4200 | 774015 | Caltrans | 70819 |  | Estimated |  | N/A | 1 | 1 | Other Loop (Unspecified) | Passage | Urban | 20 | 20% | .7 | 95%
774031 | 56 ft | 11.2 ft | 3 ft | 3 ft | 10 ft | 10 ft | 70 mph | Principal Arterial W/ C/L Prin Arterial | Separate Grades with Retaining Wall | 22 ft | Rolling | Urbanized | Concrete Barrier | Concrete | Median Lane is HOV Lane | 07/29/2014 | Active | COLORADO | 1 2 3 4 | R11.64 | 11.64 | 0.47 | 34.141573 | -118.182594 | MS ID 4200 | 774015 | Caltrans | None |  | Estimated | 154.0 Veh/Min (04/01/2015) | N/A | 1 | 1 | Other Loop (Unspecified) | Mainline | Urban | 2% | 20 | .7 | 20% | 50% | 50 | 59%
717600 | 56 ft | 11.2 ft | 3 ft | 3 ft | 10 ft | 10 ft | 70 mph | Principal Arterial W/ C/L Prin Arterial | Separate Grades with Retaining Wall | 8 ft | Rolling | Urbanized | Concrete Barrier | Concrete | Median Lane is HOV Lane | 07/29/2014 | Active | SAN RAFAEL | 1 | R12.45 | 12.45 | 0.00 | 34.144583 | -118.1678 | MS ID 4202 | 715468 | Caltrans | 70823 |  | Estimated |  | N/A | 1 | 1 | Other Loop (Unspecified) | Off Ramp | Urban | 20 | 20% | .7 | 95%
717601 | 56 ft | 11.2 ft | 3 ft | 3 ft | 10 ft | 10 ft | 70 mph | Principal Arterial W/ C/L Prin Arterial | Separate Grades with Retaining Wall | 8 ft | Rolling | Urbanized | Concrete Barrier | Concrete | Median Lane is HOV Lane | 07/29/2014 | Active | SAN RAFAEL | 1 2 3 4 | R12.45 | 12.45 | 0.77 | 34.144583 | -118.1678 | MS ID 4202 | 715468 | Caltrans | 75400 |  | Estimated | 163.4 Veh/Min (04/01/2015) | N/A | 1 | 1 | Other Loop (Unspecified) | Mainline | Urban | 2% | 20 | .7 | 20% | 50% | 50 | 59%
763608 | 56 ft | 11.2 ft | 3 ft | 3 ft | 10 ft | 10 ft | 70 mph | Principal Arterial W/ C/L Prin Arterial | Separate Grades with Retaining Wall | 8 ft | Rolling | Urbanized | Concrete Barrier | Concrete | Median Lane is HOV Lane | 07/29/2014 | Active | SAN RAFAEL | 1 | R12.45 | 12.45 | 0.77 | 34.144583 | -118.1678 | MS ID 4202 | 715468 | Caltrans | None |  | Estimated | 26.6 Veh/Min (04/01/2015) | N/A | 1 | 1 | Other Loop (Unspecified) | HOV | Urban | 2% | 20 | .7 | 20% | 50% | 50 | 59%
716565 | 56 ft | 11.2 ft | 3 ft | 3 ft | 10 ft | 10 ft | 70 mph | Principal Arterial W/ C/L Prin Arterial | Separate Grades with Retaining Wall | 8 ft | Rolling | Urbanized | Concrete Barrier | Concrete | Median Lane is HOV Lane | 07/29/2014 | Active | SAN RAFAEL | 1 | R12.45 | 12.45 | 0.00 | 34.144583 | -118.1678 | MS ID 4202 | 715468 | Caltrans | 70824 |  | Estimated |  | N/A | 1 | 1 | Other Loop (Unspecified) | On Ramp | Urban | 20 | 20% | .7 | 95%
716567 | 56 ft | 11.2 ft | 3 ft | 3 ft | 10 ft | 10 ft | 70 mph | Principal Arterial W/ C/L Prin Arterial | Paved - No Roadway Use | 8 ft | Rolling | Urbanized | Concrete Barrier | Concrete | Median Lane is HOV Lane | 07/29/2014 | Active | ORANGE GROVE | 1 | R13.18 | 13.18 | 0.00 | 34.148278 | -118.157788 | MS ID 4203 | 715469 | Caltrans | 70833 |  | Estimated |  | N/A | 1 | 1 | Other Loop (Unspecified) | On Ramp | Urban | 20 | 20% | .7 | 95%
717607 | 56 ft | 11.2 ft | 3 ft | 3 ft | 10 ft | 10 ft | 70 mph | Principal Arterial W/ C/L Prin Arterial | Paved - No Roadway Use | 8 ft | Rolling | Urbanized | Concrete Barrier | Concrete | Median Lane is HOV Lane | 07/29/2014 | Active | ORANGE GROVE | 1 | R13.18 | 13.18 | 0.53 | 34.148278 | -118.157788 | MS ID 4203 | 715469 | Caltrans | None |  | Estimated | 24.0 Veh/Min (04/01/2015) | N/A | 1 | 1 | Other Loop (Unspecified) | HOV | Urban | 2% | 20 | .7 | 20% | 50% | 50 | 59%
717605 | 56 ft | 11.2 ft | 3 ft | 3 ft | 10 ft | 10 ft | 70 mph | Principal Arterial W/ C/L Prin Arterial | Paved - No Roadway Use | 8 ft | Rolling | Urbanized | Concrete Barrier | Concrete | Median Lane is HOV Lane | 07/29/2014 | Active | ORANGE GROVE | 1 | R13.18 | 13.18 | 0.00 | 34.148278 | -118.157788 | MS ID 4203 | 715469 | Caltrans | 70827 |  | Estimated |  | N/A | 1 | 1 | Other Loop (Unspecified) | Off Ramp | Urban | 20 | 20% | .7 | 95%
717606 | 56 ft | 11.2 ft | 3 ft | 3 ft | 10 ft | 10 ft | 70 mph | Principal Arterial W/ C/L Prin Arterial | Paved - No Roadway Use | 8 ft | Rolling | Urbanized | Concrete Barrier | Concrete | Median Lane is HOV Lane | 07/29/2014 | Active | ORANGE GROVE | 1 2 3 4 | R13.18 | 13.18 | 0.53 | 34.148278 | -118.157788 | MS ID 4203 | 715469 | Caltrans | None |  | Estimated | 123.0 Veh/Min (04/01/2015) | N/A | 1 | 1 | Other Loop (Unspecified) | Mainline | Urban | 2% | 20 | .7 | 20% | 50% | 50 | 59%
770172 | 56 ft | 11.2 ft | 3 ft | 3 ft | 0 ft | 0 ft | 70 mph | Principal Arterial W/ C/L Prin Arterial | Paved - No Roadway Use | 8 ft | Rolling | Urbanized | Concrete Barrier | Bridge Deck | Median Lane is HOV Lane | 09/06/2012 | Active | EB 134 TO DEL MAR | 1 | R13.34 | 13.34 | 0.00 |  |  | MS ID 4335 | 770149 | Caltrans | None |  | Estimated |  | N/A | 1 | 1 | Other Loop (Unspecified) | Opposite Side Freeway to Freeway | Urban | 20 | 20% | .7 | 95%
773941 | 58 ft | 11.6 ft | 8 ft | 8 ft | 10 ft | 10 ft | 70 mph | Principal Arterial W/ C/L Prin Arterial | Paved - No Roadway Use | 22 ft | Flat | Urbanized | No Barriers | Concrete | No Special Features | 07/29/2014 | Active | VINELAND NB | 1 2 | .38 | 0.38 | 0.00 | 34.153052 | -118.36974 | MS ID 4217 | 773929 | Caltrans | None |  | Estimated |  | N/A | 1 | 1 | Other Loop (Unspecified) | Freeway to Freeway | Urban | 20 | 20% | .7 | 95%
773939 | 58 ft | 11.6 ft | 8 ft | 8 ft | 10 ft | 10 ft | 70 mph | Principal Arterial W/ C/L Prin Arterial | Paved - No Roadway Use | 22 ft | Flat | Urbanized | No Barriers | Concrete | No Special Features | 07/29/2014 | Active | VINELAND NB | 1 2 3 | .38 | 0.38 | 0.67 | 34.153052 | -118.36974 | MS ID 4217 | 773929 | Caltrans | None |  | Estimated |  | N/A | 1 | 1 | Other Loop (Unspecified) | Mainline | Urban | 2% | 20 | .7 | 20% | 50% | 50 | 59%
773940 | 58 ft | 11.6 ft | 8 ft | 8 ft | 10 ft | 10 ft | 70 mph | Principal Arterial W/ C/L Prin Arterial | Paved - No Roadway Use | 22 ft | Flat | Urbanized | No Barriers | Concrete | No Special Features | 07/29/2014 | Active | VINELAND NB | 1 | .38 | 0.38 | 0.00 | 34.153052 | -118.36974 | MS ID 4217 | 773929 | Caltrans | None |  | Estimated |  | N/A | 1 | 1 | Other Loop (Unspecified) | On Ramp | Urban | 20 | 20% | .7 | 95%
717571 | 36 ft | 12.0 ft | 8 ft | 8 ft | 10 ft | 10 ft | 70 mph | Principal Arterial W/ C/L Prin Arterial | Paved - No Roadway Use | 22 ft | Flat | Urbanized | No Barriers | Bridge Deck | No Special Features | 07/29/2014 | Active | CAHUENGA | 1 2 3 4 | .95 | 0.95 | 0.76 | 34.153255 | -118.359896 | MS ID 3107 | 714874 | Caltrans | 71670 |  | Estimated | 168.8 Veh/Min (04/01/2015) | N/A | 1 | 1 | Other Loop (Unspecified) | Opposite Side Mainline | Urban | 2% | 20 | .7 | 20% | 50% | 50 | 59%
716544 | 36 ft | 12.0 ft | 8 ft | 8 ft | 10 ft | 10 ft | 70 mph | Principal Arterial W/ C/L Prin Arterial | Paved - No Roadway Use | 22 ft | Flat | Urbanized | No Barriers | Bridge Deck | No Special Features | 07/29/2014 | Active | ALAMEDA SB | 1 | 1.9 | 1.90 | 0.00 | 34.154195 | -118.343722 | MS ID 3495 | 715216 | Caltrans | 70754 |  | Estimated |  | N/A | 1 | 1 | Other Loop (Unspecified) | On Ramp | Urban | 20 | 20% | .7 | 95%
718496 | 36 ft | 12.0 ft | 8 ft | 8 ft | 10 ft | 10 ft | 70 mph | Principal Arterial W/ C/L Prin Arterial | Paved - No Roadway Use | 22 ft | Flat | Urbanized | No Barriers | Bridge Deck | No Special Features | 07/29/2014 | Active | ALAMEDA SB | 1 2 3 4 | 1.9 | 1.90 | 0.49 | 34.154195 | -118.343722 | MS ID 3495 | 715216 | Caltrans | None |  | Estimated | 111.6 Veh/Min (04/01/2015) | N/A | 1 | 1 | Other Loop (Unspecified) | Mainline | Urban | 2% | 20 | .7 | 20% | 50% | 50 | 59%
761022 | 36 ft | 12.0 ft | 8 ft | 8 ft | 10 ft | 10 ft | 70 mph | Principal Arterial W/ C/L Prin Arterial | Paved - No Roadway Use | 22 ft | Flat | Urbanized | No Barriers | Bridge Deck | No Special Features | 07/29/2014 | Active | ALAMEDA SB | 1 | 1.9 | 1.90 | 1.91 | 34.154195 | -118.343722 | MS ID 3495 | 715216 | Caltrans | None |  | Estimated | 26.0 Veh/Min (04/01/2015) | N/A | 1 | 1 | Other Loop (Unspecified) | HOV | Urban | 2% | 20 | .7 | 20% | 50% | 50 | 59%
774204 | 36 ft | 12.0 ft | 8 ft | 8 ft | 10 ft | 10 ft | 70 mph | Principal Arterial W/ C/L Prin Arterial | Paved - No Roadway Use | 22 ft | Flat | Urbanized | No Barriers | Bridge Deck | No Special Features | 07/29/2014 | Active | ALAMEDA 2 NB | 1 2 3 4 | 1.92 | 1.92 | 0.48 | 34.154161 | -118.343375 | MS ID 3160 | 774194 | Caltrans | None |  | Estimated | 121.0 Veh/Min (04/01/2015) | N/A | 1 | 1 | Other Loop (Unspecified) | Mainline | Urban | 2% | 20 | .7 | 20% | 50% | 50 | 59%
774205 | 36 ft | 12.0 ft | 8 ft | 8 ft | 10 ft | 10 ft | 70 mph | Principal Arterial W/ C/L Prin Arterial | Paved - No Roadway Use | 22 ft | Flat | Urbanized | No Barriers | Bridge Deck | No Special Features | 07/29/2014 | Active | ALAMEDA 2 NB | 1 | 1.92 | 1.92 | 0.00 | 34.154161 | -118.343375 | MS ID 3160 | 774194 | Caltrans | None |  | Estimated |  | N/A | 1 | 1 | Other Loop (Unspecified) | On Ramp | Urban | 20 | 20% | .7 | 95%
774206 | 36 ft | 12.0 ft | 8 ft | 8 ft | 10 ft | 10 ft | 70 mph | Principal Arterial W/ C/L Prin Arterial | Paved - No Roadway Use | 22 ft | Flat | Urbanized | No Barriers | Bridge Deck | No Special Features | 07/29/2014 | Active | ALAMEDA 2 NB | 1 | 1.92 | 1.92 | 0.48 | 34.154161 | -118.343375 | MS ID 3160 | 774194 | Caltrans | None |  | Estimated | 30.0 Veh/Min (04/01/2015) | N/A | 1 | 1 | Other Loop (Unspecified) | HOV | Urban | 2% | 20 | .7 | 20% | 50% | 50 | 59%
717572 | 36 ft | 12.0 ft | 8 ft | 8 ft | 10 ft | 10 ft | 70 mph | Principal Arterial W/ C/L Prin Arterial | Paved - No Roadway Use | 22 ft | Flat | Urbanized | No Barriers | Bridge Deck | No Special Features | 07/29/2014 | Active | BUENA VISTA | 1 2 3 4 | 2.86 | 2.86 | 0.74 | 34.153625 | -118.327063 | MS ID 3496 | 715217 | Caltrans | None |  | Estimated | 123.6 Veh/Min (04/01/2015) | N/A | 1 | 1 | Other Loop (Unspecified) | Mainline | Urban | 2% | 20 | .7 | 20% | 50% | 50 | 59%
761025 | 36 ft | 12.0 ft | 8 ft | 8 ft | 10 ft | 10 ft | 70 mph | Principal Arterial W/ C/L Prin Arterial | Paved - No Roadway Use | 22 ft | Flat | Urbanized | No Barriers | Bridge Deck | No Special Features | 07/29/2014 | Active | BUENA VISTA | 1 | 2.86 | 2.86 | 0.74 | 34.153625 | -118.327063 | MS ID 3496 | 715217 | Caltrans | None |  | Estimated | 26.4 Veh/Min (04/01/2015) | N/A | 1 | 1 | Other Loop (Unspecified) | HOV | Urban | 2% | 20 | .7 | 20% | 50% | 50 | 59%
716545 | 36 ft | 12.0 ft | 8 ft | 8 ft | 10 ft | 10 ft | 70 mph | Principal Arterial W/ C/L Prin Arterial | Paved - No Roadway Use | 22 ft | Flat | Urbanized | No Barriers | Bridge Deck | No Special Features | 07/29/2014 | Active | BUENA VISTA | 1 | 2.86 | 2.86 | 0.00 | 34.153625 | -118.327063 | MS ID 3496 | 715217 | Caltrans | 70758 |  | Estimated |  | N/A | 1 | 1 | Other Loop (Unspecified) | On Ramp | Urban | 20 | 20% | .7 | 95%
763820 | 36 ft | 12.0 ft | 8 ft | 8 ft | 10 ft | 10 ft | 70 mph | Principal Arterial W/ C/L Prin Arterial | Paved - No Roadway Use | 22 ft | Flat | Urbanized | No Barriers | Bridge Deck | No Special Features | 07/29/2014 | Active | BUENA VISTA | 1 | 2.86 | 2.86 | 0.00 | 34.153625 | -118.327063 | MS ID 3496 | 715217 | Caltrans | 70756 |  | Estimated |  | N/A | 1 | 1 | Other Loop (Unspecified) | Off Ramp | Urban | 20 | 20% | .7 | 95%
773872 | 36 ft | 12.0 ft | 8 ft | 8 ft | 10 ft | 10 ft | 70 mph | Principal Arterial W/ C/L Prin Arterial | Paved - No Roadway Use | 22 ft | Flat | Urbanized | No Barriers | Bridge Deck | No Special Features | 07/29/2014 | Active | PARISH PL | 1 | 3.4 | 3.40 | 0.45 | 34.155158 | -118.317885 | MS ID 2704 | 773858 | Caltrans | None |  | Estimated |  | N/A | 1 | 1 | Other Loop (Unspecified) | Opposite Side HOV | Urban | 2% | 20 | .7 | 20% | 50% | 50 | 59%
773870 | 36 ft | 12.0 ft | 8 ft | 8 ft | 10 ft | 10 ft | 70 mph | Principal Arterial W/ C/L Prin Arterial | Paved - No Roadway Use | 22 ft | Flat | Urbanized | No Barriers | Bridge Deck | No Special Features | 07/29/2014 | Active | PARISH PL | 1 2 3 4 | 3.4 | 3.40 | 0.45 | 34.155158 | -118.317885 | MS ID 2704 | 773858 | Caltrans | None |  | Estimated | 115.2 Veh/Min (04/01/2015) | N/A | 1 | 1 | Other Loop (Unspecified) | Opposite Side Mainline | Urban | 2% | 20 | .7 | 20% | 50% | 50 | 59%
763822 | 36 ft | 12.0 ft | 8 ft | 8 ft | 10 ft | 10 ft | 70 mph | Principal Arterial W/ C/L Prin Arterial | Paved - No Roadway Use | 22 ft | Flat | Urbanized | No Barriers | Bridge Deck | No Special Features | 07/29/2014 | Active | FOREST LAWN | 1 | 3.75 | 3.75 | 0.00 | 34.154816 | -118.311893 | MS ID 3497 | 715218 | Caltrans | 70766 |  | Estimated |  | N/A | 1 | 1 | Other Loop (Unspecified) | Off Ramp | Urban | 20 | 20% | .7 | 95%
718499 | 36 ft | 12.0 ft | 8 ft | 8 ft | 10 ft | 10 ft | 70 mph | Principal Arterial W/ C/L Prin Arterial | Paved - No Roadway Use | 22 ft | Flat | Urbanized | No Barriers | Bridge Deck | No Special Features | 07/29/2014 | Active | FOREST LAWN | 1 2 3 4 | 3.75 | 3.75 | 0.65 | 34.154816 | -118.311893 | MS ID 3497 | 715218 | Caltrans | None |  | Estimated | 162.4 Veh/Min (04/01/2015) | N/A | 1 | 1 | Other Loop (Unspecified) | Mainline | Urban | 2% | 20 | .7 | 20% | 50% | 50 | 59%
761027 | 36 ft | 12.0 ft | 8 ft | 8 ft | 10 ft | 10 ft | 70 mph | Principal Arterial W/ C/L Prin Arterial | Paved - No Roadway Use | 22 ft | Flat | Urbanized | No Barriers | Bridge Deck | No Special Features | 07/29/2014 | Active | FOREST LAWN | 1 | 3.75 | 3.75 | 0.65 | 34.154816 | -118.311893 | MS ID 3497 | 715218 | Caltrans | None |  | Estimated | 28.0 Veh/Min (04/01/2015) | N/A | 1 | 1 | Other Loop (Unspecified) | HOV | Urban | 2% | 20 | .7 | 20% | 50% | 50 | 59%
716547 | 36 ft | 12.0 ft | 8 ft | 8 ft | 10 ft | 10 ft | 70 mph | Principal Arterial W/ C/L Prin Arterial | Paved - No Roadway Use | 22 ft | Flat | Urbanized | No Barriers | Bridge Deck | No Special Features | 07/29/2014 | Active | FOREST LAWN | 1 | 3.75 | 3.75 | 0.00 | 34.154816 | -118.311893 | MS ID 3497 | 715218 | Caltrans | 70765 |  | Estimated |  | N/A | 1 | 1 | Other Loop (Unspecified) | Passage | Urban | 20 | 20% | .7 | 95%
717576 | 36 ft | 12.0 ft | 8 ft | 8 ft | 10 ft | 10 ft | 70 mph | Principal Arterial W/ C/L Prin Arterial | Paved - No Roadway Use | 22 ft | Flat | Urbanized | No Barriers | Concrete | No Special Features | 07/29/2014 | Active | RIVERSIDE | 1 2 3 4 | 4.69 | 4.69 | 0.53 | 34.15564 | -118.29597 | MS ID 3498 | 715219 | Caltrans | None |  | Estimated | 148.8 Veh/Min (04/01/2015) | N/A | 1 | 1 | Other Loop (Unspecified) | Mainline | Urban | 2% | 20 | .7 | 20% | 50% | 50 | 59%
716550 | 36 ft | 12.0 ft | 8 ft | 8 ft | 10 ft | 10 ft | 70 mph | Principal Arterial W/ C/L Prin Arterial | Paved - No Roadway Use | 22 ft | Flat | Urbanized | No Barriers | Concrete | No Special Features | 07/29/2014 | Active | RIVERSIDE | 1 | 4.69 | 4.69 | 0.00 | 34.15564 | -118.29597 | MS ID 3498 | 715219 | Caltrans | 70768 |  | Estimated |  | N/A | 1 | 1 | Other Loop (Unspecified) | On Ramp | Urban | 20 | 20% | .7 | 95%
761031 | 36 ft | 12.0 ft | 8 ft | 8 ft | 10 ft | 10 ft | 70 mph | Principal Arterial W/ C/L Prin Arterial | Paved - No Roadway Use | 22 ft | Flat | Urbanized | No Barriers | Concrete | No Special Features | 07/29/2014 | Active | RIVERSIDE | 1 | 4.69 | 4.69 | 0.53 | 34.15564 | -118.29597 | MS ID 3498 | 715219 | Caltrans | None |  | Estimated | 23.0 Veh/Min (04/01/2015) | N/A | 1 | 1 | Other Loop (Unspecified) | HOV | Urban | 2% | 20 | .7 | 20% | 50% | 50 | 59%
773908 | 36 ft | 12.0 ft | 8 ft | 8 ft | 10 ft | 10 ft | 70 mph | Principal Arterial W/ C/L Prin Arterial | Paved - No Roadway Use | 22 ft | Flat | Urbanized | No Barriers | Concrete | No Special Features | 07/29/2014 | Active | W/O RIVERSIDE | 1 | 4.8 | 4.80 | 0.16 | 34.155435 | -118.294082 | MS ID 2523 | 773893 | Caltrans | None |  | Estimated | 34.0 Veh/Min (04/01/2015) | N/A | 1 | 1 | Other Loop (Unspecified) | Opposite Side HOV | Urban | 2% | 20 | .7 | 20% | 50% | 50 | 59%
773906 | 36 ft | 12.0 ft | 8 ft | 8 ft | 10 ft | 10 ft | 70 mph | Principal Arterial W/ C/L Prin Arterial | Paved - No Roadway Use | 22 ft | Flat | Urbanized | No Barriers | Concrete | No Special Features | 07/29/2014 | Active | W/O RIVERSIDE | 1 2 3 4 | 4.8 | 4.80 | 0.16 | 34.155435 | -118.294082 | MS ID 2523 | 773893 | Caltrans | None |  | Estimated | 157.8 Veh/Min (04/01/2015) | N/A | 1 | 1 | Other Loop (Unspecified) | Opposite Side Mainline | Urban | 2% | 20 | .7 | 20% | 50% | 50 | 59%
773956 | 58 ft | 11.6 ft | ft | ft | ft | ft | 70 mph | Principal Arterial W/ C/L Prin Arterial | Separate Grades | 22 ft | Flat | Urbanized | Guardrail in Median Right Roadway |  |  | 07/29/2014 | Active | W/O VICTORY | 1 | 5 | 5.00 | 0.85 | 34.155428 | -118.29055 | MS ID 2004 | 773942 | Caltrans | None |  | Estimated | 19.0 Veh/Min (04/01/2015) | N/A | 1 | 1 | Other Loop (Unspecified) | Opposite Side HOV | Urban | 2% | 20 | .7 | 20% | 50% | 50 | 59%
773954 | 58 ft | 11.6 ft | ft | ft | ft | ft | 70 mph | Principal Arterial W/ C/L Prin Arterial | Separate Grades | 22 ft | Flat | Urbanized | Guardrail in Median Right Roadway |  |  | 07/29/2014 | Active | W/O VICTORY | 1 2 3 4 | 5 | 5.00 | 0.30 | 34.155428 | -118.29055 | MS ID 2004 | 773942 | Caltrans | None |  | Estimated | 150.8 Veh/Min (04/01/2015) | N/A | 1 | 1 | Other Loop (Unspecified) | Opposite Side Mainline | Urban | 2% | 20 | .7 | 20% | 50% | 50 | 59%
774069 | ft | ft | ft | ft | ft | ft | 70 mph | Principal Arterial W/ C/L Prin Arterial | Separate Grades | 99 ft | Flat | Urbanized | No Barriers |  |  | 07/29/2014 | Active | FM 5 NB | 1 | R5.39 | 5.39 | 0.00 | 34.153547 | -118.284244 | MS ID 2399 | 774059 | Caltrans | 70774 |  | Estimated |  | N/A | 1 | 1 | Other Loop (Unspecified) | Off Ramp | Urban | 20 | 20% | .7 | 95%
774070 | ft | ft | ft | ft | ft | ft | 70 mph | Principal Arterial W/ C/L Prin Arterial | Separate Grades | 99 ft | Flat | Urbanized | No Barriers |  |  | 07/29/2014 | Active | FM 5 NB | 1 | R5.39 | 5.39 | 0.00 | 34.153547 | -118.284244 | MS ID 2399 | 774059 | Caltrans | 70834 |  | Estimated |  | N/A | 1 | 1 | Other Loop (Unspecified) | On Ramp | Urban | 20 | 20% | .7 | 95%
774068 | ft | ft | ft | ft | ft | ft | 70 mph | Principal Arterial W/ C/L Prin Arterial | Separate Grades | 99 ft | Flat | Urbanized | No Barriers |  |  | 07/29/2014 | Active | 5 N - 134 W | 1 2 | R5.39 | 5.39 | 0.00 | 34.153547 | -118.284244 | MS ID 2399 | 774059 | Caltrans | None |  | Estimated |  | N/A | 1 | 1 | Other Loop (Unspecified) | Freeway to Freeway | Urban | 20 | 20% | .7 | 95%
774067 | ft | ft | ft | ft | ft | ft | 70 mph | Principal Arterial W/ C/L Prin Arterial | Separate Grades | 99 ft | Flat | Urbanized | No Barriers |  |  | 07/29/2014 | Active | FM 5 NB | 1 2 3 | R5.39 | 5.39 | 0.49 | 34.153547 | -118.284244 | MS ID 2399 | 774059 | Caltrans | 71680 |  | Estimated |  | N/A | 1 | 1 | Other Loop (Unspecified) | Mainline | Urban | 2% | 20 | .7 | 20% | 50% | 50 | 59%
761052 | 68 ft | 11.3 ft | 2 ft | 2 ft | 10 ft | 10 ft | 70 mph | Principal Arterial W/ C/L Prin Arterial | Paved - No Roadway Use | 6 ft | Rolling | Urbanized | Concrete Barrier w/Glare Screen | Concrete | Median Lane is HOV Lane | 07/29/2014 | Active | SAN FERNANDO | 1 | R6 | 5.98 | 0.00 | 34.154235 | -118.274159 | MS ID 3111 | 714878 | Caltrans | 70779 |  | Estimated |  | N/A | 1 | 1 | Other Loop (Unspecified) | On Ramp | Urban | 20 | 20% | .7 | 95%
761056 | 68 ft | 11.3 ft | 2 ft | 2 ft | 10 ft | 10 ft | 70 mph | Principal Arterial W/ C/L Prin Arterial | Paved - No Roadway Use | 6 ft | Rolling | Urbanized | Concrete Barrier w/Glare Screen | Concrete | Median Lane is HOV Lane | 07/29/2014 | Active | SAN FERNANDO | 1 | R6 | 5.98 | 0.00 | 34.154235 | -118.274159 | MS ID 3111 | 714878 | Caltrans | 70782 |  | Estimated |  | N/A | 1 | 1 | Other Loop (Unspecified) | Off Ramp | Urban | 20 | 20% | .7 | 95%
716551 | 68 ft | 11.3 ft | 2 ft | 2 ft | 10 ft | 10 ft | 70 mph | Principal Arterial W/ C/L Prin Arterial | Paved - No Roadway Use | 6 ft | Rolling | Urbanized | Concrete Barrier w/Glare Screen | Concrete | Median Lane is HOV Lane | 07/29/2014 | Active | SAN FERNANDO | 1 2 3 4 | R6 | 5.98 | 0.56 | 34.154235 | -118.274159 | MS ID 3111 | 714878 | Caltrans | None |  | Estimated | 104.6 Veh/Min (04/01/2015) | N/A | 1 | 1 | Other Loop (Unspecified) | Mainline | Urban | 2% | 20 | .7 | 20% | 50% | 50 | 59%
761049 | 57 ft | 11.4 ft | 2 ft | 2 ft | 10 ft | 10 ft | 70 mph | Principal Arterial W/ C/L Prin Arterial | Paved - No Roadway Use | 6 ft | Rolling | Urbanized | Concrete Barrier w/Glare Screen | Concrete | Median Lane is HOV Lane | 07/29/2014 | Active | PACIFIC | 1 | R6.52 | 6.50 | 0.00 | 34.156198 | -118.265345 | MS ID 3112 | 714879 | Caltrans | None |  | Estimated |  | N/A | 1 | 1 | Other Loop (Unspecified) | Off Ramp | Urban | 20 | 20% | .7 | 95%
716554 | 57 ft | 11.4 ft | 2 ft | 2 ft | 10 ft | 10 ft | 70 mph | Principal Arterial W/ C/L Prin Arterial | Paved - No Roadway Use | 6 ft | Rolling | Urbanized | Concrete Barrier w/Glare Screen | Concrete | Median Lane is HOV Lane | 07/29/2014 | Active | PACIFIC | 1 2 3 4 | R6.52 | 6.50 | 0.36 | 34.156198 | -118.265345 | MS ID 3112 | 714879 | Caltrans | None |  | Estimated | 148.8 Veh/Min (04/01/2015) | N/A | 1 | 1 | Other Loop (Unspecified) | Mainline | Urban | 2% | 20 | .7 | 20% | 50% | 50 | 59%
761044 | 57 ft | 11.4 ft | 2 ft | 2 ft | 10 ft | 10 ft | 70 mph | Principal Arterial W/ C/L Prin Arterial | Paved - No Roadway Use | 6 ft | Rolling | Urbanized | Concrete Barrier w/Glare Screen | Concrete | Median Lane is HOV Lane | 07/29/2014 | Active | PACIFIC | 1 | R6.52 | 6.50 | 0.85 | 34.156198 | -118.265345 | MS ID 3112 | 714879 | Caltrans | None |  | Estimated |  | N/A | 1 | 1 | Other Loop (Unspecified) | HOV | Urban | 2% | 20 | .7 | 20% | 50% | 50 | 59%
761046 | 57 ft | 11.4 ft | 2 ft | 2 ft | 10 ft | 10 ft | 70 mph | Principal Arterial W/ C/L Prin Arterial | Paved - No Roadway Use | 6 ft | Rolling | Urbanized | Concrete Barrier w/Glare Screen | Concrete | Median Lane is HOV Lane | 07/29/2014 | Active | PACIFIC | 1 | R6.52 | 6.50 | 0.00 | 34.156198 | -118.265345 | MS ID 3112 | 714879 | Caltrans | 70786 |  | Estimated |  | N/A | 1 | 1 | Other Loop (Unspecified) | Passage | Urban | 20 | 20% | .7 | 95%
761041 | 57 ft | 11.4 ft | 2 ft | 2 ft | 10 ft | 10 ft | 70 mph | Principal Arterial W/ C/L Prin Arterial | Paved - No Roadway Use | 6 ft | Rolling | Urbanized | Concrete Barrier w/Glare Screen | Bridge Deck | Median Lane is HOV Lane | 07/29/2014 | Active | CENTRAL | 1 | R6.71 | 6.69 | 0.59 | 34.156458 | -118.262159 | MS ID 3113 | 714880 | Caltrans | None |  | Estimated | 28.0 Veh/Min (04/01/2015) | N/A | 1 | 1 | Other Loop (Unspecified) | HOV | Urban | 2% | 20 | .7 | 20% | 50% | 50 | 59%
717582 | 57 ft | 11.4 ft | 2 ft | 2 ft | 10 ft | 10 ft | 70 mph | Principal Arterial W/ C/L Prin Arterial | Paved - No Roadway Use | 6 ft | Rolling | Urbanized | Concrete Barrier w/Glare Screen | Bridge Deck | Median Lane is HOV Lane | 07/29/2014 | Active | CENTRAL | 1 2 3 4 | R6.71 | 6.69 | 0.59 | 34.156458 | -118.262159 | MS ID 3113 | 714880 | Caltrans | 77310 |  | Estimated | 153.4 Veh/Min (04/01/2015) | N/A | 1 | 1 | Other Loop (Unspecified) | Mainline | Urban | 2% | 20 | .7 | 20% | 50% | 50 | 59%
717581 | 57 ft | 11.4 ft | 2 ft | 2 ft | 10 ft | 10 ft | 70 mph | Principal Arterial W/ C/L Prin Arterial | Paved - No Roadway Use | 6 ft | Rolling | Urbanized | Concrete Barrier w/Glare Screen | Bridge Deck | Median Lane is HOV Lane | 07/29/2014 | Active | CENTRAL | 1 | R6.71 | 6.69 | 0.00 | 34.156458 | -118.262159 | MS ID 3113 | 714880 | Caltrans | 70789 |  | Estimated |  | N/A | 1 | 1 | Other Loop (Unspecified) | Off Ramp | Urban | 20 | 20% | .7 | 95%
716555 | 57 ft | 11.4 ft | 2 ft | 2 ft | 10 ft | 10 ft | 70 mph | Principal Arterial W/ C/L Prin Arterial | Paved - No Roadway Use | 6 ft | Rolling | Urbanized | Concrete Barrier w/Glare Screen | Bridge Deck | Median Lane is HOV Lane | 07/29/2014 | Active | CENTRAL | 1 | R6.71 | 6.69 | 0.00 | 34.156458 | -118.262159 | MS ID 3113 | 714880 | Caltrans | 70788 |  | Estimated |  | N/A | 1 | 1 | Other Loop (Unspecified) | On Ramp | Urban | 20 | 20% | .7 | 95%
716557 | 57 ft | 11.4 ft | 2 ft | 2 ft | 10 ft | 10 ft | 70 mph | Principal Arterial W/ C/L Prin Arterial | Paved - No Roadway Use | 6 ft | Rolling | Urbanized | Concrete Barrier w/Glare Screen | Concrete | Median Lane is HOV Lane | 07/29/2014 | Active | GLENDALE 1 | 1 | R7.69 | 7.67 | 0.00 | 34.156447 | -118.245195 | MS ID 4215 | 715474 | Caltrans | 70794 |  | Estimated |  | N/A | 1 | 1 | Other Loop (Unspecified) | On Ramp | Urban | 20 | 20% | .7 | 95%
717099 | 57 ft | 11.4 ft | 2 ft | 2 ft | 10 ft | 10 ft | 70 mph | Principal Arterial W/ C/L Prin Arterial | Paved - No Roadway Use | 6 ft | Rolling | Urbanized | Concrete Barrier w/Glare Screen | Concrete | Median Lane is HOV Lane | 07/29/2014 | Active | GLENDALE 1 | 1 2 3 4 | R7.69 | 7.67 | 0.86 | 34.156447 | -118.245195 | MS ID 4215 | 715474 | Caltrans | None |  | Estimated | 166.0 Veh/Min (04/01/2015) | N/A | 1 | 1 | Other Loop (Unspecified) | Mainline | Urban | 2% | 20 | .7 | 20% | 50% | 50 | 59%
761039 | 57 ft | 11.4 ft | 2 ft | 2 ft | 10 ft | 10 ft | 70 mph | Principal Arterial W/ C/L Prin Arterial | Paved - No Roadway Use | 6 ft | Rolling | Urbanized | Concrete Barrier w/Glare Screen | Concrete | Median Lane is HOV Lane | 07/29/2014 | Active | GLENDALE 1 | 1 | R7.69 | 7.67 | 0.00 | 34.156447 | -118.245195 | MS ID 4215 | 715474 | Caltrans | 70796 |  | Estimated |  | N/A | 1 | 1 | Other Loop (Unspecified) | Off Ramp | Urban | 20 | 20% | .7 | 95%
761038 | 57 ft | 11.4 ft | 2 ft | 2 ft | 10 ft | 10 ft | 70 mph | Principal Arterial W/ C/L Prin Arterial | Paved - No Roadway Use | 6 ft | Rolling | Urbanized | Concrete Barrier w/Glare Screen | Concrete | Median Lane is HOV Lane | 07/29/2014 | Active | GLENDALE 1 | 1 | R7.69 | 7.67 | 0.86 | 34.156447 | -118.245195 | MS ID 4215 | 715474 | Caltrans | None |  | Estimated | 30.0 Veh/Min (04/01/2015) | N/A | 1 | 1 | Other Loop (Unspecified) | HOV | Urban | 2% | 20 | .7 | 20% | 50% | 50 | 59%
774053 | 56 ft | 11.2 ft | 2 ft | 2 ft | 8 ft | 8 ft | 70 mph | Principal Arterial W/ C/L Prin Arterial | Paved - No Roadway Use | 6 ft | Rolling | Urbanized | Concrete Barrier w/Glare Screen | Bridge Deck | Median Lane is HOV Lane | 07/29/2014 | Active | FM 2 SB TO 134 | 1 2 3 4 | R8.42 | 8.40 | 0.54 | 34.15084 | -118.234258 | MS ID 2402 | 774039 | Caltrans | None |  | Estimated |  | N/A | 1 | 1 | Other Loop (Unspecified) | Mainline | Urban | 2% | 20 | .7 | 20% | 50% | 50 | 59%
774057 | 56 ft | 11.2 ft | 2 ft | 2 ft | 8 ft | 8 ft | 70 mph | Principal Arterial W/ C/L Prin Arterial | Paved - No Roadway Use | 6 ft | Rolling | Urbanized | Concrete Barrier w/Glare Screen | Bridge Deck | Median Lane is HOV Lane | 07/29/2014 | Active | FM 2 SB TO 134 | 1 | R8.42 | 8.40 | 0.00 | 34.15084 | -118.234258 | MS ID 2402 | 774039 | Caltrans | None |  | Estimated |  | N/A | 1 | 1 | Other Loop (Unspecified) | Freeway to Freeway | Urban | 20 | 20% | .7 | 95%
774055 | 56 ft | 11.2 ft | 2 ft | 2 ft | 8 ft | 8 ft | 70 mph | Principal Arterial W/ C/L Prin Arterial | Paved - No Roadway Use | 6 ft | Rolling | Urbanized | Concrete Barrier w/Glare Screen | Bridge Deck | Median Lane is HOV Lane | 07/29/2014 | Active | FM 2 SB TO 134 | 1 | R8.42 | 8.40 | 0.54 | 34.15084 | -118.234258 | MS ID 2402 | 774039 | Caltrans | None |  | Estimated |  | N/A | 1 | 1 | Other Loop (Unspecified) | HOV | Urban | 2% | 20 | .7 | 20% | 50% | 50 | 59%
717590 | 56 ft | 11.2 ft | 3 ft | 3 ft | 8 ft | 8 ft | 70 mph | Principal Arterial W/ C/L Prin Arterial | Paved - No Roadway Use | 8 ft | Rolling | Urbanized | Concrete Barrier w/Glare Screen | Concrete | Median Lane is HOV Lane | 07/29/2014 | Active | HARVEY | 1 2 3 4 | R8.76 | 8.74 | 0.41 | 34.148123 | -118.229499 | MS ID 4213 | 715473 | Caltrans | None |  | Estimated | 103.6 Veh/Min (04/01/2015) | N/A | 1 | 1 | Other Loop (Unspecified) | Mainline | Urban | 2% | 20 | .7 | 20% | 50% | 50 | 59%
761035 | 56 ft | 11.2 ft | 3 ft | 3 ft | 8 ft | 8 ft | 70 mph | Principal Arterial W/ C/L Prin Arterial | Paved - No Roadway Use | 8 ft | Rolling | Urbanized | Concrete Barrier w/Glare Screen | Concrete | Median Lane is HOV Lane | 07/29/2014 | Active | HARVEY | 1 | R8.76 | 8.74 | 0.41 | 34.148123 | -118.229499 | MS ID 4213 | 715473 | Caltrans | None |  | Estimated |  | N/A | 1 | 1 | Other Loop (Unspecified) | HOV | Urban | 2% | 20 | .7 | 20% | 50% | 50 | 59%
716560 | 56 ft | 11.2 ft | 3 ft | 3 ft | 8 ft | 8 ft | 70 mph | Principal Arterial W/ C/L Prin Arterial | Paved - No Roadway Use | 8 ft | Rolling | Urbanized | Concrete Barrier w/Glare Screen | Concrete | Median Lane is HOV Lane | 07/29/2014 | Active | HARVEY | 1 | R8.76 | 8.74 | 0.00 | 34.148123 | -118.229499 | MS ID 4213 | 715473 | Caltrans | 70799 |  | Estimated |  | N/A | 1 | 1 | Other Loop (Unspecified) | On Ramp | Urban | 20 | 20% | .7 | 95%
717589 | 56 ft | 11.2 ft | 3 ft | 3 ft | 8 ft | 8 ft | 70 mph | Principal Arterial W/ C/L Prin Arterial | Paved - No Roadway Use | 8 ft | Rolling | Urbanized | Concrete Barrier w/Glare Screen | Concrete | Median Lane is HOV Lane | 07/29/2014 | Active | HARVEY | 1 | R8.76 | 8.74 | 0.00 | 34.148123 | -118.229499 | MS ID 4213 | 715473 | Caltrans | 70806 |  | Estimated |  | N/A | 1 | 1 | Other Loop (Unspecified) | Off Ramp | Urban | 20 | 20% | .7 | 95%
773979 | 56 ft | 11.2 ft | 3 ft | 3 ft | 10 ft | 10 ft | 70 mph | Principal Arterial W/ C/L Prin Arterial | Paved - No Roadway Use | 8 ft | Rolling | Urbanized | Concrete Barrier w/Glare Screen | Bridge Deck | Median Lane is HOV Lane | 07/29/2014 | Active | OAKVIEW | 1 2 | R9.23 | 9.21 | 0.00 | 34.14568 | -118.221874 | MS ID 2396 | 773957 | Caltrans | None |  | Estimated |  | N/A | 1 | 1 | Other Loop (Unspecified) | Opposite Side Freeway to Freeway | Urban | 20 | 20% | .7 | 95%
773975 | 56 ft | 11.2 ft | 3 ft | 3 ft | 10 ft | 10 ft | 70 mph | Principal Arterial W/ C/L Prin Arterial | Paved - No Roadway Use | 8 ft | Rolling | Urbanized | Concrete Barrier w/Glare Screen | Bridge Deck | Median Lane is HOV Lane | 07/29/2014 | Active | OAKVIEW | 1 2 3 4 | R9.23 | 9.21 | 0.42 | 34.14568 | -118.221874 | MS ID 2396 | 773957 | Caltrans | None |  | Estimated | 132.0 Veh/Min (04/01/2015) | N/A | 1 | 1 | Other Loop (Unspecified) | Opposite Side Mainline | Urban | 2% | 20 | .7 | 20% | 50% | 50 | 59%
773977 | 56 ft | 11.2 ft | 3 ft | 3 ft | 10 ft | 10 ft | 70 mph | Principal Arterial W/ C/L Prin Arterial | Paved - No Roadway Use | 8 ft | Rolling | Urbanized | Concrete Barrier w/Glare Screen | Bridge Deck | Median Lane is HOV Lane | 07/29/2014 | Active | OAKVIEW | 1 | R9.23 | 9.21 | 0.42 | 34.14568 | -118.221874 | MS ID 2396 | 773957 | Caltrans | None |  | Estimated | 25.4 Veh/Min (04/01/2015) | N/A | 1 | 1 | Other Loop (Unspecified) | Opposite Side HOV | Urban | 2% | 20 | .7 | 20% | 50% | 50 | 59%
773980 | 56 ft | 11.2 ft | 3 ft | 3 ft | 10 ft | 10 ft | 70 mph | Principal Arterial W/ C/L Prin Arterial | Paved - No Roadway Use | 8 ft | Rolling | Urbanized | Concrete Barrier w/Glare Screen | Bridge Deck | Median Lane is HOV Lane | 07/29/2014 | Active | OAKVIEW | 1 | R9.23 | 9.21 | 0.00 | 34.14568 | -118.221874 | MS ID 2396 | 773957 | Caltrans | None |  | Estimated |  | N/A | 1 | 1 | Other Loop (Unspecified) | Opposite Side Freeway to Freeway | Urban | 20 | 20% | .7 | 95%
773998 | 68 ft | 11.3 ft | 3 ft | 3 ft | 10 ft | 10 ft | 70 mph | Principal Arterial W/ C/L Prin Arterial | Paved - No Roadway Use | 8 ft | Rolling | Urbanized | Concrete Barrier w/Glare Screen | Concrete | Median Lane is HOV Lane | 07/29/2014 | Active | FM 2 NB TO 134 EB | 1 | R9.59 | 9.57 | 0.72 | 34.145076 | -118.215608 | MS ID 2397 | 773981 | Caltrans | None |  | Estimated | 32.0 Veh/Min (04/01/2015) | N/A | 1 | 1 | Other Loop (Unspecified) | Opposite Side HOV | Urban | 2% | 20 | .7 | 20% | 50% | 50 | 59%
773996 | 68 ft | 11.3 ft | 3 ft | 3 ft | 10 ft | 10 ft | 70 mph | Principal Arterial W/ C/L Prin Arterial | Paved - No Roadway Use | 8 ft | Rolling | Urbanized | Concrete Barrier w/Glare Screen | Concrete | Median Lane is HOV Lane | 07/29/2014 | Active | FM 2 NB TO 134 EB | 1 2 3 4 5 | R9.59 | 9.57 | 0.72 | 34.145076 | -118.215608 | MS ID 2397 | 773981 | Caltrans | None |  | Estimated | 158.0 Veh/Min (04/01/2015) | N/A | 1 | 1 | Other Loop (Unspecified) | Opposite Side Mainline | Urban | 2% | 20 | .7 | 20% | 50% | 50 | 59%
774014 | 56 ft | 11.2 ft | 3 ft | 3 ft | 10 ft | 10 ft | 70 mph | Principal Arterial W/ C/L Prin Arterial | Separate Grades | 22 ft | Rolling | Urbanized | Concrete Barrier | Concrete | Median Lane is HOV Lane | 07/29/2014 | Active | TOWNSEND | 1 | R10.66 | 10.64 | 0.95 | 34.148107 | -118.197509 | MS ID 2225 | 773999 | Caltrans | None |  | Estimated | 27.0 Veh/Min (04/01/2015) | N/A | 1 | 1 | Other Loop (Unspecified) | Opposite Side HOV | Urban | 2% | 20 | .7 | 20% | 50% | 50 | 59%
774012 | 56 ft | 11.2 ft | 3 ft | 3 ft | 10 ft | 10 ft | 70 mph | Principal Arterial W/ C/L Prin Arterial | Separate Grades | 22 ft | Rolling | Urbanized | Concrete Barrier | Concrete | Median Lane is HOV Lane | 07/29/2014 | Active | TOWNSEND | 1 2 3 4 | R10.66 | 10.64 | 0.95 | 34.148107 | -118.197509 | MS ID 2225 | 773999 | Caltrans | 77560 |  | Estimated | 147.6 Veh/Min (04/01/2015) | N/A | 1 | 1 | Other Loop (Unspecified) | Opposite Side Mainline | Urban | 2% | 20 | .7 | 20% | 50% | 50 | 59%
717597 | 56 ft | 11.2 ft | 3 ft | 3 ft | 0 ft | 0 ft | 70 mph | Principal Arterial W/ C/L Prin Arterial | Separate Structure | 22 ft | Rolling | Urbanized | Bridge barrier Railing | Bridge Deck | Median Lane is HOV Lane | 07/29/2014 | Active | FIGUEROA | 1 2 3 4 | R11.49 | 11.47 | 0.49 | 34.142674 | -118.184801 | MS ID 4211 | 715472 | Caltrans | None |  | Estimated | 132.2 Veh/Min (04/01/2015) | N/A | 1 | 1 | Other Loop (Unspecified) | Mainline | Urban | 2% | 20 | .7 | 20% | 50% | 50 | 59%
716562 | 56 ft | 11.2 ft | 3 ft | 3 ft | 0 ft | 0 ft | 70 mph | Principal Arterial W/ C/L Prin Arterial | Separate Structure | 22 ft | Rolling | Urbanized | Bridge barrier Railing | Bridge Deck | Median Lane is HOV Lane | 07/29/2014 | Active | FIGUEROA | 1 | R11.49 | 11.47 | 0.00 | 34.142674 | -118.184801 | MS ID 4211 | 715472 | Caltrans | 70814 |  | Estimated |  | N/A | 1 | 1 | Other Loop (Unspecified) | On Ramp | Urban | 20 | 20% | .7 | 95%
763612 | 56 ft | 11.2 ft | 3 ft | 3 ft | 0 ft | 0 ft | 70 mph | Principal Arterial W/ C/L Prin Arterial | Separate Structure | 22 ft | Rolling | Urbanized | Bridge barrier Railing | Bridge Deck | Median Lane is HOV Lane | 07/29/2014 | Active | FIGUEROA | 1 | R11.49 | 11.47 | 0.49 | 34.142674 | -118.184801 | MS ID 4211 | 715472 | Caltrans | None |  | Estimated | 30.0 Veh/Min (04/01/2015) | N/A | 1 | 1 | Other Loop (Unspecified) | HOV | Urban | 2% | 20 | .7 | 20% | 50% | 50 | 59%
717596 | 56 ft | 11.2 ft | 3 ft | 3 ft | 0 ft | 0 ft | 70 mph | Principal Arterial W/ C/L Prin Arterial | Separate Structure | 22 ft | Rolling | Urbanized | Bridge barrier Railing | Bridge Deck | Median Lane is HOV Lane | 07/29/2014 | Active | FIGUEROA | 1 | R11.49 | 11.47 | 0.00 | 34.142674 | -118.184801 | MS ID 4211 | 715472 | Caltrans | None |  | Estimated |  | N/A | 1 | 1 | Other Loop (Unspecified) | Off Ramp | Urban | 20 | 20% | .7 | 95%
774034 | 56 ft | 11.2 ft | 3 ft | 3 ft | 10 ft | 10 ft | 70 mph | Principal Arterial W/ C/L Prin Arterial | Separate Grades with Retaining Wall | 22 ft | Rolling | Urbanized | Concrete Barrier | Concrete | Median Lane is HOV Lane | 07/29/2014 | Active | COLORADO | 1 | R11.64 | 11.62 | 0.39 | 34.141843 | -118.182666 | MS ID 4200 | 774015 | Caltrans | None |  | Estimated | 30.0 Veh/Min (04/01/2015) | N/A | 1 | 1 | Other Loop (Unspecified) | Opposite Side HOV | Urban | 2% | 20 | .7 | 20% | 50% | 50 | 59%
774032 | 56 ft | 11.2 ft | 3 ft | 3 ft | 10 ft | 10 ft | 70 mph | Principal Arterial W/ C/L Prin Arterial | Separate Grades with Retaining Wall | 22 ft | Rolling | Urbanized | Concrete Barrier | Concrete | Median Lane is HOV Lane | 07/29/2014 | Active | COLORADO | 1 2 3 4 | R11.64 | 11.62 | 0.39 | 34.141843 | -118.182666 | MS ID 4200 | 774015 | Caltrans | None |  | Estimated | 119.4 Veh/Min (04/01/2015) | N/A | 1 | 1 | Other Loop (Unspecified) | Opposite Side Mainline | Urban | 2% | 20 | .7 | 20% | 50% | 50 | 59%
774037 | 56 ft | 11.2 ft | 3 ft | 3 ft | 10 ft | 10 ft | 70 mph | Principal Arterial W/ C/L Prin Arterial | Separate Grades with Retaining Wall | 22 ft | Rolling | Urbanized | Concrete Barrier | Concrete | Median Lane is HOV Lane | 07/29/2014 | Active | COLORADO | 1 2 | R11.64 | 11.62 | 0.00 | 34.141843 | -118.182666 | MS ID 4200 | 774015 | Caltrans | 70817 |  | Estimated |  | N/A | 1 | 1 | Other Loop (Unspecified) | Opposite Side Off Ramp | Urban | 20 | 20% | .7 | 95%
716564 | 56 ft | 11.2 ft | 3 ft | 3 ft | 10 ft | 10 ft | 70 mph | Principal Arterial W/ C/L Prin Arterial | Separate Grades with Retaining Wall | 8 ft | Rolling | Urbanized | Concrete Barrier | Concrete | Median Lane is HOV Lane | 07/29/2014 | Active | SAN RAFAEL | 1 | R12.27 | 12.25 | 0.00 | 34.142896 | -118.172193 | MS ID 4210 | 715471 | Caltrans | 70822 |  | Estimated |  | N/A | 1 | 1 | Other Loop (Unspecified) | Passage | Urban | 20 | 20% | .7 | 95%
717598 | 56 ft | 11.2 ft | 3 ft | 3 ft | 10 ft | 10 ft | 70 mph | Principal Arterial W/ C/L Prin Arterial | Separate Grades with Retaining Wall | 8 ft | Rolling | Urbanized | Concrete Barrier | Concrete | Median Lane is HOV Lane | 07/29/2014 | Active | SAN RAFAEL | 1 | R12.27 | 12.25 | 0.00 | 34.142896 | -118.172193 | MS ID 4210 | 715471 | Caltrans | 70825 |  | Estimated |  | N/A | 1 | 1 | Other Loop (Unspecified) | Off Ramp | Urban | 20 | 20% | .7 | 95%
763610 | 56 ft | 11.2 ft | 3 ft | 3 ft | 10 ft | 10 ft | 70 mph | Principal Arterial W/ C/L Prin Arterial | Separate Grades with Retaining Wall | 8 ft | Rolling | Urbanized | Concrete Barrier | Concrete | Median Lane is HOV Lane | 07/29/2014 | Active | SAN RAFAEL | 1 | R12.27 | 12.25 | 0.57 | 34.142896 | -118.172193 | MS ID 4210 | 715471 | Caltrans | None |  | Estimated | 26.0 Veh/Min (04/01/2015) | N/A | 1 | 1 | Other Loop (Unspecified) | HOV | Urban | 2% | 20 | .7 | 20% | 50% | 50 | 59%
717599 | 56 ft | 11.2 ft | 3 ft | 3 ft | 10 ft | 10 ft | 70 mph | Principal Arterial W/ C/L Prin Arterial | Separate Grades with Retaining Wall | 8 ft | Rolling | Urbanized | Concrete Barrier | Concrete | Median Lane is HOV Lane | 07/29/2014 | Active | SAN RAFAEL | 1 2 3 4 | R12.27 | 12.25 | 0.57 | 34.142896 | -118.172193 | MS ID 4210 | 715471 | Caltrans | 75400 |  | Estimated | 156.0 Veh/Min (04/01/2015) | N/A | 1 | 1 | Other Loop (Unspecified) | Mainline | Urban | 2% | 20 | .7 | 20% | 50% | 50 | 59%
717603 | 56 ft | 11.2 ft | 3 ft | 3 ft | 0 ft | 0 ft | 70 mph | Principal Arterial W/ C/L Prin Arterial | Paved - No Roadway Use | 8 ft | Rolling | Urbanized | Concrete Barrier | Bridge Deck | Median Lane is HOV Lane | 07/29/2014 | Active | ORANGE GROVE | 1 2 3 4 5 | R12.78 | 12.76 | 0.83 | 34.146519 | -118.162409 | MS ID 4209 | 715470 | Caltrans | None |  | Estimated | 152.8 Veh/Min (04/01/2015) | N/A | 1 | 1 | Other Loop (Unspecified) | Mainline | Urban | 2% | 20 | .7 | 20% | 50% | 50 | 59%
717604 | 56 ft | 11.2 ft | 3 ft | 3 ft | 0 ft | 0 ft | 70 mph | Principal Arterial W/ C/L Prin Arterial | Paved - No Roadway Use | 8 ft | Rolling | Urbanized | Concrete Barrier | Bridge Deck | Median Lane is HOV Lane | 07/29/2014 | Active | ORANGE GROVE | 1 | R12.78 | 12.76 | 0.83 | 34.146519 | -118.162409 | MS ID 4209 | 715470 | Caltrans | None |  | Estimated | 22.8 Veh/Min (04/01/2015) | N/A | 1 | 1 | Other Loop (Unspecified) | HOV | Urban | 2% | 20 | .7 | 20% | 50% | 50 | 59%
769301 | 56 ft | 11.2 ft | 3 ft | 3 ft | 0 ft | 0 ft | 70 mph | Principal Arterial W/ C/L Prin Arterial | Paved - No Roadway Use | 8 ft | Rolling | Urbanized | Concrete Barrier | Bridge Deck | Median Lane is HOV Lane | 07/29/2014 | Active | EB 210 TO WB 134 #2 | 1 | R12.9 | 12.88 | 0.00 | 34.146761 | -118.161574 | MS ID 2400 | 769296 | Caltrans | None |  | Estimated |  | N/A | 1 | 1 | Other Loop (Unspecified) | Freeway to Freeway | Urban | 20 | 20% | .7 | 95%
769302 | 56 ft | 11.2 ft | 3 ft | 3 ft | 0 ft | 0 ft | 70 mph | Principal Arterial W/ C/L Prin Arterial | Paved - No Roadway Use | 8 ft | Rolling | Urbanized | Concrete Barrier | Bridge Deck | Median Lane is HOV Lane | 07/29/2014 | Active | NB 710 EXT TO WB 134 | 1 | R12.91 | 12.89 | 0.00 | 34.146782 | -118.161505 | MS ID 2400 | 769296 | Caltrans | None |  | Estimated |  | N/A | 1 | 1 | Other Loop (Unspecified) | Freeway to Freeway | Urban | 20 | 20% | .7 | 95%
765604 | [15 empty] | 07/29/2014 | Active | MAGNOLIA | 1 2 3 4 | R15.26 | 2.35 | 2.70 | 34.163318 | -118.381873 | MS ID 3391 | 715118 | Caltrans | 73410 |  | Estimated | 131.6 Veh/Min (04/01/2015) | N/A | 1 | 1 | Other Loop (Unspecified) | Opposite Side Mainline | Urban | 2% | 20 | .7 | 20% | 50% | 50 | 59%
765605 | [15 empty] | 07/29/2014 | Active | MAGNOLIA | 1 | R15.26 | 2.35 | 2.70 | 34.163318 | -118.381873 | MS ID 3391 | 715118 | Caltrans | None |  | Estimated | 54.0 Veh/Min (04/01/2015) | N/A | 1 | 1 | Other Loop (Unspecified) | Opposite Side HOV | Urban | 2% | 20 | .7 | 20% | 50% | 50 | 59%
765606 | [15 empty] | 07/29/2014 | Active | MAGNOLIA | 1 | R15.26 | 2.35 | 0.00 | 34.163318 | -118.381873 | MS ID 3391 | 715118 | Caltrans | 71072 |  | Estimated |  | N/A | 1 | 1 | Other Loop (Unspecified) | Opposite Side Off Ramp | Urban | 20 | 20% | .7 | 95%
764106 | [15 empty] | 07/29/2014 | Active | BURBANK | 1 2 3 4 | R15.96 | 3.05 | 0.67 | 34.171717 | -118.388072 | MS ID 3390 | 715117 | Caltrans | 71820 |  | Estimated | 142.0 Veh/Min (04/01/2015) | N/A | 1 | 1 | Other Loop (Unspecified) | Opposite Side Mainline | Urban | 2% | 20 | .7 | 20% | 50% | 50 | 59%
765608 | [15 empty] | 07/29/2014 | Active | BURBANK | 1 | R15.96 | 3.05 | 0.67 | 34.171717 | -118.388072 | MS ID 3390 | 715117 | Caltrans | None |  | Estimated | 17.2 Veh/Min (04/01/2015) | N/A | 1 | 1 | Other Loop (Unspecified) | Opposite Side HOV | Urban | 2% | 20 | .7 | 20% | 50% | 50 | 59%
764424 | [15 empty] | 07/29/2014 | Active | OXNARD | 1 2 3 4 | R16.6 | 3.69 | 0.60 | 34.178805 | -118.394742 | MS ID 3389 | 715116 | Caltrans | None |  | Estimated | 121.8 Veh/Min (04/01/2015) | N/A | 1 | 1 | Other Loop (Unspecified) | Opposite Side Mainline | Urban | 2% | 20 | .7 | 20% | 50% | 50 | 59%
765610 | [15 empty] | 07/29/2014 | Active | OXNARD | 1 | R16.6 | 3.69 | 0.60 | 34.178805 | -118.394742 | MS ID 3389 | 715116 | Caltrans | None |  | Estimated | 26.0 Veh/Min (04/01/2015) | N/A | 1 | 1 | Other Loop (Unspecified) | Opposite Side HOV | Urban | 2% | 20 | .7 | 20% | 50% | 50 | 59%
765612 | [15 empty] | 07/29/2014 | Active | VICTORY 1 | 1 | R17.16 | 4.25 | 0.80 | 34.185311 | -118.400538 | MS ID 3388 | 715115 | Caltrans | None |  | Estimated | 17.6 Veh/Min (04/01/2015) | N/A | 1 | 1 | Other Loop (Unspecified) | Opposite Side HOV | Urban | 2% | 20 | .7 | 20% | 50% | 50 | 59%
764115 | [15 empty] | 07/29/2014 | Active | VICTORY 1 | 1 2 3 4 | R17.16 | 4.25 | 0.80 | 34.185311 | -118.400538 | MS ID 3388 | 715115 | Caltrans | 75410 |  | Estimated | 116.0 Veh/Min (04/01/2015) | N/A | 1 | 1 | Other Loop (Unspecified) | Opposite Side Mainline | Urban | 2% | 20 | .7 | 20% | 50% | 50 | 59%
765614 | 35 ft | 11.7 ft | 0 ft | 0 ft | 0 ft | 0 ft | 55 mph | Principal Arterial Non-Connecting Link | Paved - Roadway Use | 10 ft | Flat | Urbanized | No Barriers | Base & Surface >= 7" Thick | No Special Features | 07/29/2014 | Active | SHERMAN WAY | 1 | R18.19 | 5.28 | 1.23 | 34.200041 | -118.403183 | MS ID 3386 | 715113 | Caltrans | None |  | Estimated | 22.0 Veh/Min (04/01/2015) | N/A | 1 | 1 | Other Loop (Unspecified) | Opposite Side HOV | Urban | 2% | 20 | .7 | 20% | 50% | 50 | 59%
764120 | 35 ft | 11.7 ft | 0 ft | 0 ft | 0 ft | 0 ft | 55 mph | Principal Arterial Non-Connecting Link | Paved - Roadway Use | 10 ft | Flat | Urbanized | No Barriers | Base & Surface >= 7" Thick | No Special Features | 07/29/2014 | Active | SHERMAN WAY | 1 2 3 4 | R18.19 | 5.28 | 1.23 | 34.200041 | -118.403183 | MS ID 3386 | 715113 | Caltrans | None |  | Estimated |  | N/A | 1 | 1 | Other Loop (Unspecified) | Opposite Side Mainline | Urban | 2% | 20 | .7 | 20% | 50% | 50 | 59%
765616 | 55 ft | 13.8 ft | 2 ft | 2 ft | 0 ft | 0 ft | 70 mph | Principal Arterial Non-Connecting Link | Paved - No Roadway Use | 4 ft | Flat | Urbanized | Concrete Barrier | Concrete | Median Lane is HOV Lane | 07/29/2014 | Active | ROSCOE 1 | 1 | R19.62 | 6.71 | 1.04 | 34.220025 | -118.409585 | MS ID 3501 | 715222 | Caltrans | None |  | Estimated | 20.2 Veh/Min (04/01/2015) | N/A | 1 | 1 | Other Loop (Unspecified) | Opposite Side HOV | Urban | 2% | 20 | .7 | 20% | 50% | 50 | 59%
763995 | 55 ft | 13.8 ft | 2 ft | 2 ft | 0 ft | 0 ft | 70 mph | Principal Arterial Non-Connecting Link | Paved - No Roadway Use | 4 ft | Flat | Urbanized | Concrete Barrier | Concrete | Median Lane is HOV Lane | 07/29/2014 | Active | ROSCOE 1 | 1 2 3 | R19.62 | 6.71 | 1.04 | 34.220025 | -118.409585 | MS ID 3501 | 715222 | Caltrans | 71830 |  | Estimated | 87.0 Veh/Min (04/01/2015) | N/A | 1 | 1 | Other Loop (Unspecified) | Opposite Side Mainline | Urban | 2% | 20 | .7 | 20% | 50% | 50 | 59%
764430 | 55 ft | 13.8 ft | 2 ft | 2 ft | 0 ft | 0 ft | 70 mph | Principal Arterial Non-Connecting Link | Paved - No Roadway Use | 4 ft | Flat | Urbanized | Concrete Barrier | Concrete | Median Lane is HOV Lane | 07/29/2014 | Active | ARLETA | 1 2 | R20.27 | 7.36 | 0.61 | 34.230591 | -118.409589 | MS ID 3499 | 715220 | Caltrans | 76410 |  | Estimated |  | N/A | 1 | 1 | Other Loop (Unspecified) | Opposite Side Mainline | Urban | 2% | 20 | .7 | 20% | 50% | 50 | 59%
765618 | 55 ft | 13.8 ft | 2 ft | 2 ft | 0 ft | 0 ft | 70 mph | Principal Arterial Non-Connecting Link | Paved - No Roadway Use | 4 ft | Flat | Urbanized | Concrete Barrier | Concrete | Median Lane is HOV Lane | 07/29/2014 | Active | ARLETA | 1 | R20.27 | 7.36 | 0.61 | 34.230591 | -118.409589 | MS ID 3499 | 715220 | Caltrans | None |  | Estimated |  | N/A | 1 | 1 | Other Loop (Unspecified) | Opposite Side HOV | Urban | 2% | 20 | .7 | 20% | 50% | 50 | 59%
764338 | [15 empty] | 07/29/2014 | Active | MAGNOLIA | 1 | R15.26 | 2.35 | 0.00 | 34.163266 | -118.382094 | MS ID 3391 | 715118 | Caltrans | 71067 |  | Estimated |  | N/A | 1 | 1 | Other Loop (Unspecified) | Off Ramp | Urban | 20 | 20% | .7 | 95%
766971 | [15 empty] | 07/29/2014 | Active | MAGNOLIA | 1 | R15.26 | 2.35 | 2.70 | 34.163266 | -118.382094 | MS ID 3391 | 715118 | Caltrans | None |  | Estimated | 27.4 Veh/Min (04/01/2015) | N/A | 1 | 1 | Other Loop (Unspecified) | HOV | Urban | 2% | 20 | .7 | 20% | 50% | 50 | 59%
764377 | [15 empty] | 07/29/2014 | Active | MAGNOLIA | 1 | R15.26 | 2.35 | 0.00 | 34.163266 | -118.382094 | MS ID 3391 | 715118 | Caltrans | 71071 |  | Estimated |  | N/A | 1 | 1 | Other Loop (Unspecified) | On Ramp | Urban | 20 | 20% | .7 | 95%
764101 | [15 empty] | 07/29/2014 | Active | MAGNOLIA | 1 2 3 4 | R15.26 | 2.35 | 2.70 | 34.163266 | -118.382094 | MS ID 3391 | 715118 | Caltrans | 73410 |  | Estimated | 106.6 Veh/Min (04/01/2015) | N/A | 1 | 1 | Other Loop (Unspecified) | Mainline | Urban | 2% | 20 | .7 | 20% | 50% | 50 | 59%
717608 | [15 empty] | 07/29/2014 | Active | BURBANK | 1 2 3 4 | R15.96 | 3.05 | 0.67 | 34.171634 | -118.388333 | MS ID 3390 | 715117 | Caltrans | 71820 |  | Estimated | 118.8 Veh/Min (04/01/2015) | N/A | 1 | 1 | Other Loop (Unspecified) | Mainline | Urban | 2% | 20 | .7 | 20% | 50% | 50 | 59%
717609 | [15 empty] | 07/29/2014 | Active | BURBANK | 1 | R15.96 | 3.05 | 0.67 | 34.171634 | -118.388333 | MS ID 3390 | 715117 | Caltrans | None |  | Estimated | 27.4 Veh/Min (04/01/2015) | N/A | 1 | 1 | Other Loop (Unspecified) | HOV | Urban | 2% | 20 | .7 | 20% | 50% | 50 | 59%
716568 | [15 empty] | 07/29/2014 | Active | BURBANK | 1 | R15.96 | 3.05 | 0.00 | 34.171634 | -118.388333 | MS ID 3390 | 715117 | Caltrans | 71076 |  | Estimated |  | N/A | 1 | 1 | Other Loop (Unspecified) | On Ramp | Urban | 20 | 20% | .7 | 95%
763818 | [15 empty] | 07/29/2014 | Active | BURBANK | 1 | R15.96 | 3.05 | 0.00 | 34.171634 | -118.388333 | MS ID 3390 | 715117 | Caltrans | 71078 |  | Estimated |  | N/A | 1 | 1 | Other Loop (Unspecified) | Off Ramp | Urban | 20 | 20% | .7 | 95%
763816 | [15 empty] | 07/29/2014 | Active | OXNARD | 1 | R16.52 | 3.61 | 0.00 | 34.177662 | -118.394466 | MS ID 3389 | 715116 | Caltrans | 71074 |  | Estimated |  | N/A | 1 | 1 | Other Loop (Unspecified) | Off Ramp | Urban | 20 | 20% | .7 | 95%
717610 | [15 empty] | 07/29/2014 | Active | OXNARD | 1 2 3 4 | R16.6 | 3.69 | 0.60 | 34.178734 | -118.394967 | MS ID 3389 | 715116 | Caltrans | None |  | Estimated | 135.0 Veh/Min (04/01/2015) | N/A | 1 | 1 | Other Loop (Unspecified) | Mainline | Urban | 2% | 20 | .7 | 20% | 50% | 50 | 59%
761061 | [15 empty] | 07/29/2014 | Active | OXNARD | 1 | R16.6 | 3.69 | 0.60 | 34.178734 | -118.394967 | MS ID 3389 | 715116 | Caltrans | None |  | Estimated | 18.8 Veh/Min (04/01/2015) | N/A | 1 | 1 | Other Loop (Unspecified) | HOV | Urban | 2% | 20 | .7 | 20% | 50% | 50 | 59%
716569 | [15 empty] | 07/29/2014 | Active | OXNARD | 1 | R16.6 | 3.69 | 0.00 | 34.178734 | -118.394967 | MS ID 3389 | 715116 | Caltrans | 71081 |  | Estimated |  | N/A | 1 | 1 | Other Loop (Unspecified) | On Ramp | Urban | 20 | 20% | .7 | 95%
717611 | [15 empty] | 07/29/2014 | Active | VICTORY 1 | 1 | R17.13 | 4.22 | 0.00 | 34.184862 | -118.400538 | MS ID 3388 | 715115 | Caltrans | 71083 |  | Estimated |  | N/A | 1 | 1 | Other Loop (Unspecified) | Off Ramp | Urban | 20 | 20% | .7 | 95%
717612 | [15 empty] | 07/29/2014 | Active | VICTORY 1 | 1 2 3 4 | R17.16 | 4.25 | 0.35 | 34.185249 | -118.400787 | MS ID 3388 | 715115 | Caltrans | None |  | Estimated |  | N/A | 1 | 1 | Other Loop (Unspecified) | Mainline | Urban | 2% | 20 | .7 | 20% | 50% | 50 | 59%
761066 | [15 empty] | 07/29/2014 | Active | VICTORY 1 | 1 | R17.16 | 4.25 | 0.35 | 34.185249 | -118.400787 | MS ID 3388 | 715115 | Caltrans | None |  | Estimated |  | N/A | 1 | 1 | Other Loop (Unspecified) | HOV | Urban | 2% | 20 | .7 | 20% | 50% | 50 | 59%
716570 | [15 empty] | 07/29/2014 | Active | VICTORY EB | 1 | R17.16 | 4.25 | 0.00 | 34.185249 | -118.400787 | MS ID 3388 | 715115 | Caltrans | 71087 |  | Estimated |  | N/A | 1 | 1 | Other Loop (Unspecified) | On Ramp | Urban | 20 | 20% | .7 | 95%
761070 | [15 empty] | 07/29/2014 | Active | VICTORY 2 | 1 2 3 4 | R17.3 | 4.39 | 0.52 | 34.187159 | -118.401618 | MS ID 3387 | 715114 | Caltrans | 75410 |  | Estimated |  | N/A | 1 | 1 | Other Loop (Unspecified) | Mainline | Urban | 2% | 20 | .7 | 20% | 50% | 50 | 59%
761077 | [15 empty] | 07/29/2014 | Active | VICTORY 2 | 1 | R17.3 | 4.39 | 0.00 | 34.187159 | -118.401618 | MS ID 3387 | 715114 | Caltrans | 71092 |  | Estimated |  | N/A | 1 | 1 | Other Loop (Unspecified) | Off Ramp | Urban | 20 | 20% | .7 | 95%
761076 | [15 empty] | 07/29/2014 | Active | VICTORY 2 | 1 | R17.3 | 4.39 | 0.52 | 34.187159 | -118.401618 | MS ID 3387 | 715114 | Caltrans | None |  | Estimated |  | N/A | 1 | 1 | Other Loop (Unspecified) | HOV | Urban | 2% | 20 | .7 | 20% | 50% | 50 | 59%
717103 | [15 empty] | 07/29/2014 | Active | VICTORY WB | 1 | R17.3 | 4.39 | 0.00 | 34.187159 | -118.401618 | MS ID 3387 | 715114 | Caltrans | 71089 |  | Estimated |  | N/A | 1 | 1 | Other Loop (Unspecified) | On Ramp | Urban | 20 | 20% | .7 | 95%
716571 | 35 ft | 11.7 ft | 0 ft | 0 ft | 8 ft | 8 ft | 55 mph | Principal Arterial Non-Connecting Link | Striped | 0 ft | Flat | Urbanized | No Barriers | Base & Surface >= 7" Thick | No Special Features | 07/29/2014 | Active | SHERMAN WAY | 1 2 3 4 | R18.19 | 5.28 | 1.16 | 34.19999 | -118.403413 | MS ID 3386 | 715113 | Caltrans | None |  | Estimated | 107.4 Veh/Min (04/01/2015) | N/A | 1 | 1 | Other Loop (Unspecified) | Mainline | Urban | 2% | 20 | .7 | 20% | 50% | 50 | 59%
761079 | 35 ft | 11.7 ft | 0 ft | 0 ft | 8 ft | 8 ft | 55 mph | Principal Arterial Non-Connecting Link | Striped | 0 ft | Flat | Urbanized | No Barriers | Base & Surface >= 7" Thick | No Special Features | 07/29/2014 | Active | SHERMAN WAY | 1 | R18.19 | 5.28 | 1.16 | 34.19999 | -118.403413 | MS ID 3386 | 715113 | Caltrans | None |  | Estimated | 23.8 Veh/Min (04/01/2015) | N/A | 1 | 1 | Other Loop (Unspecified) | HOV | Urban | 2% | 20 | .7 | 20% | 50% | 50 | 59%
718289 | 35 ft | 11.7 ft | 0 ft | 0 ft | 8 ft | 8 ft | 55 mph | Principal Arterial Non-Connecting Link | Striped | 0 ft | Flat | Urbanized | No Barriers | Base & Surface >= 7" Thick | No Special Features | 07/29/2014 | Active | SHERMAN WAY EB | 1 | R18.19 | 5.28 | 0.00 | 34.19999 | -118.403413 | MS ID 3386 | 715113 | Caltrans | 71098 |  | Estimated |  | N/A | 1 | 1 | Other Loop (Unspecified) | On Ramp | Urban | 20 | 20% | .7 | 95%
717613 | 45 ft | 11.3 ft | 2 ft | 2 ft | 0 ft | 0 ft | 70 mph | Principal Arterial Non-Connecting Link | Paved - No Roadway Use | 4 ft | Flat | Urbanized | Concrete Barrier | Concrete | Median Lane is HOV Lane | 07/29/2014 | Active | ROSCOE 1 | 1 2 3 | R19.62 | 6.71 | 0.81 | 34.219986 | -118.409792 | MS ID 3501 | 715222 | Caltrans | None |  | Estimated | 104.0 Veh/Min (04/01/2015) | N/A | 1 | 1 | Other Loop (Unspecified) | Mainline | Urban | 2% | 20 | .7 | 20% | 50% | 50 | 59%
716572 | 45 ft | 11.3 ft | 2 ft | 2 ft | 0 ft | 0 ft | 70 mph | Principal Arterial Non-Connecting Link | Paved - No Roadway Use | 4 ft | Flat | Urbanized | Concrete Barrier | Concrete | Median Lane is HOV Lane | 07/29/2014 | Active | ROSCOE EB | 1 | R19.62 | 6.71 | 0.00 | 34.219986 | -118.409792 | MS ID 3501 | 715222 | Caltrans | 71104 |  | Estimated |  | N/A | 1 | 1 | Other Loop (Unspecified) | Passage | Urban | 20 | 20% | .7 | 95%
761081 | 45 ft | 11.3 ft | 2 ft | 2 ft | 0 ft | 0 ft | 70 mph | Principal Arterial Non-Connecting Link | Paved - No Roadway Use | 4 ft | Flat | Urbanized | Concrete Barrier | Concrete | Median Lane is HOV Lane | 07/29/2014 | Active | ROSCOE 1 | 1 | R19.62 | 6.71 | 0.81 | 34.219986 | -118.409792 | MS ID 3501 | 715222 | Caltrans | None |  | Estimated | 42.4 Veh/Min (04/01/2015) | N/A | 1 | 1 | Other Loop (Unspecified) | HOV | Urban | 2% | 20 | .7 | 20% | 50% | 50 | 59%
716573 | 45 ft | 11.3 ft | 2 ft | 2 ft | 0 ft | 0 ft | 70 mph | Principal Arterial Non-Connecting Link | Paved - No Roadway Use | 4 ft | Flat | Urbanized | Concrete Barrier | Concrete | Median Lane is HOV Lane | 07/29/2014 | Active | ROSCOE 2 | 1 2 3 | R19.8 | 6.89 | 0.33 | 34.222738 | -118.410536 | MS ID 3500 | 715221 | Caltrans | 71830 |  | Estimated | 92.0 Veh/Min (04/01/2015) | N/A | 1 | 1 | Other Loop (Unspecified) | Mainline | Urban | 2% | 20 | .7 | 20% | 50% | 50 | 59%
761585 | 45 ft | 11.3 ft | 2 ft | 2 ft | 0 ft | 0 ft | 70 mph | Principal Arterial Non-Connecting Link | Paved - No Roadway Use | 4 ft | Flat | Urbanized | Concrete Barrier | Concrete | Median Lane is HOV Lane | 07/29/2014 | Active | ROSCOE 2 | 1 | R19.8 | 6.89 | 0.00 | 34.222738 | -118.410536 | MS ID 3500 | 715221 | Caltrans | 71109 |  | Estimated |  | N/A | 1 | 1 | Other Loop (Unspecified) | Off Ramp | Urban | 20 | 20% | .7 | 95%
761085 | 45 ft | 11.3 ft | 2 ft | 2 ft | 0 ft | 0 ft | 70 mph | Principal Arterial Non-Connecting Link | Paved - No Roadway Use | 4 ft | Flat | Urbanized | Concrete Barrier | Concrete | Median Lane is HOV Lane | 07/29/2014 | Active | ROSCOE 2 | 1 | R19.8 | 6.89 | 0.84 | 34.222738 | -118.410536 | MS ID 3500 | 715221 | Caltrans | None |  | Estimated | 44.0 Veh/Min (04/01/2015) | N/A | 1 | 1 | Other Loop (Unspecified) | HOV | Urban | 2% | 20 | .7 | 20% | 50% | 50 | 59%
761088 | 45 ft | 11.3 ft | 2 ft | 2 ft | 0 ft | 0 ft | 70 mph | Principal Arterial Non-Connecting Link | Paved - No Roadway Use | 4 ft | Flat | Urbanized | Concrete Barrier | Concrete | Median Lane is HOV Lane | 07/29/2014 | Active | ROSCOE WB | 1 | R19.8 | 6.89 | 0.00 | 34.222738 | -118.410536 | MS ID 3500 | 715221 | Caltrans | 71107 |  | Estimated |  | N/A | 1 | 1 | Other Loop (Unspecified) | Passage | Urban | 20 | 20% | .7 | 95%
717614 | 45 ft | 11.3 ft | 2 ft | 2 ft | 0 ft | 0 ft | 70 mph | Principal Arterial Non-Connecting Link | Paved - No Roadway Use | 4 ft | Flat | Urbanized | Concrete Barrier | Concrete | Median Lane is HOV Lane | 07/29/2014 | Active | ARLETA | 1 2 3 | R20.27 | 7.36 | 0.52 | 34.23061 | -118.410097 | MS ID 3499 | 715220 | Caltrans | 76410 |  | Estimated |  | N/A | 1 | 1 | Other Loop (Unspecified) | Mainline | Urban | 2% | 20 | .7 | 20% | 50% | 50 | 59%
716574 | 45 ft | 11.3 ft | 2 ft | 2 ft | 0 ft | 0 ft | 70 mph | Principal Arterial Non-Connecting Link | Paved - No Roadway Use | 4 ft | Flat | Urbanized | Concrete Barrier | Concrete | Median Lane is HOV Lane | 07/29/2014 | Active | ARLETA | 1 | R20.27 | 7.36 | 0.00 | 34.23061 | -118.410097 | MS ID 3499 | 715220 | Caltrans | 71111 |  | Estimated |  | N/A | 1 | 1 | Other Loop (Unspecified) | On Ramp | Urban | 20 | 20% | .7 | 95%
770599 | 48 ft | 12.0 ft | 5 ft | 5 ft | 10 ft | 10 ft | 70 mph | Principal Arterial W/ C/L Prin Arterial | Separate Grades | 70 ft | Flat | Urbanized | Three Beam Barrier | Concrete | Auxiliary Lane (Inc in No Lanes Fields) | 07/29/2014 | Active | W/B 210 TO N/B 5 | 1 2 3 4 | R.32 | 0.32 | 0.66 | 34.31759 | -118.486117 | MS ID 6508 | 770589 | Caltrans | None |  | Estimated |  | N/A | 1 | 1 | Other Radar | Opposite Side Mainline | Urban | 2% | 20 | .7 | 20% | 50% | 50 | 59%
768297 | 63 ft | 15.8 ft | 0 ft | 0 ft | 0 ft | 0 ft | 70 mph | Principal Arterial W/ C/L Prin Arterial | Separate Structure | 36 ft | Flat | Urbanized | Three Beam Barrier | Concrete | No Special Features | 07/29/2014 | Active | YARNELL ST | 1 2 3 | R1 | 1.00 | 0.89 | 34.323046 | -118.476388 | MS ID 4228 | 768287 | Caltrans | None |  | Estimated | 96.0 Veh/Min (04/01/2015) | N/A | 1 | 1 | Other Loop (Unspecified) | Mainline | Urban | 2% | 20 | .7 | 20% | 50% | 50 | 59%
768300 | 63 ft | 15.8 ft | 0 ft | 0 ft | 0 ft | 0 ft | 70 mph | Principal Arterial W/ C/L Prin Arterial | Separate Structure | 36 ft | Flat | Urbanized | Three Beam Barrier | Concrete | No Special Features | 07/29/2014 | Active | YARNELL ST | 1 | R1 | 1.00 | 0.00 | 34.323046 | -118.476388 | MS ID 4228 | 768287 | Caltrans | 73088 |  | Estimated |  | N/A | 1 | 1 | Other Loop (Unspecified) | On Ramp | Urban | 20 | 20% | .7 | 95%
768286 | 63 ft | 15.8 ft | 0 ft | 0 ft | 0 ft | 0 ft | 70 mph | Principal Arterial W/ C/L Prin Arterial | Paved - No Roadway Use | 36 ft | Flat | Urbanized | Concrete Barrier | Concrete | No Special Features | 07/29/2014 | Active | ROXFORD ST | 1 | R2.1 | 2.10 | 0.00 | 34.323367 | -118.457366 | MS ID 4229 | 768273 | Caltrans | 73093 |  | Estimated |  | N/A | 1 | 1 | Other Loop (Unspecified) | On Ramp | Urban | 20 | 20% | .7 | 95%
768283 | 63 ft | 15.8 ft | 0 ft | 0 ft | 0 ft | 0 ft | 70 mph | Principal Arterial W/ C/L Prin Arterial | Paved - No Roadway Use | 36 ft | Flat | Urbanized | Concrete Barrier | Concrete | No Special Features | 07/29/2014 | Active | ROXFORD ST | 1 2 3 | R2.1 | 2.10 | 0.88 | 34.323367 | -118.457366 | MS ID 4229 | 768273 | Caltrans | None |  | Estimated | 93.8 Veh/Min (04/01/2015) | N/A | 1 | 1 | Other Loop (Unspecified) | Mainline | Urban | 2% | 20 | .7 | 20% | 50% | 50 | 59%
770587 | 36 ft | 12.0 ft | 5 ft | 5 ft | 10 ft | 10 ft | 70 mph | Principal Arterial W/ C/L Prin Arterial | Paved - No Roadway Use | 36 ft | Flat | Urbanized | Concrete Barrier | Concrete | No Special Features | 07/29/2014 | Active | BLEDSOE ST. | 1 2 3 | R2.75 | 2.75 | 0.65 | 34.321653 | -118.446679 | MS ID 6502 | 770580 | Caltrans | None |  | Estimated | 76.8 Veh/Min (04/01/2015) | N/A | 1 | 1 | Other Radar | Mainline | Urban | 2% | 20 | .7 | 20% | 50% | 50 | 59%
770012 | 36 ft | 12.0 ft | 5 ft | 5 ft | 10 ft | 10 ft | 70 mph | Principal Arterial W/ C/L Prin Arterial | Paved - No Roadway Use | 36 ft | Flat | Urbanized | Concrete Barrier | Concrete | No Special Features | 07/29/2014 | Active | POLK | 1 2 3 | R3.4 | 3.40 | 0.73 | 34.315198 | -118.43844 | MS ID 4230 | 770002 | Caltrans | 75270 |  | Estimated | 86.4 Veh/Min (04/01/2015) | N/A | 1 | 1 | Other Loop (Unspecified) | Mainline | Urban | 2% | 20 | .7 | 20% | 50% | 50 | 59%
770014 | 36 ft | 12.0 ft | 5 ft | 5 ft | 10 ft | 10 ft | 70 mph | Principal Arterial W/ C/L Prin Arterial | Paved - No Roadway Use | 36 ft | Flat | Urbanized | Concrete Barrier | Concrete | No Special Features | 07/29/2014 | Active | POLK | 1 | R3.4 | 3.40 | 0.00 | 34.315198 | -118.43844 | MS ID 4230 | 770002 | Caltrans | 73094 |  | Estimated |  | N/A | 1 | 1 | Other Loop (Unspecified) | Off Ramp | Urban | 20 | 20% | .7 | 95%
770013 | 36 ft | 12.0 ft | 5 ft | 5 ft | 10 ft | 10 ft | 70 mph | Principal Arterial W/ C/L Prin Arterial | Paved - No Roadway Use | 36 ft | Flat | Urbanized | Concrete Barrier | Concrete | No Special Features | 07/29/2014 | Active | POLK | 1 | R3.4 | 3.40 | 0.00 | 34.315198 | -118.43844 | MS ID 4230 | 770002 | Caltrans | 73097 |  | Estimated |  | N/A | 1 | 1 | Other Loop (Unspecified) | On Ramp | Urban | 20 | 20% | .7 | 95%
770024 | 36 ft | 12.0 ft | 5 ft | 5 ft | 10 ft | 10 ft | 70 mph | Principal Arterial W/ C/L Prin Arterial | Paved - No Roadway Use | 36 ft | Flat | Urbanized | Concrete Barrier | Concrete | No Special Features | 07/29/2014 | Active | HUBBARD | 1 2 3 | R4.2 | 4.20 | 0.85 | 34.307175 | -118.428329 | MS ID 4231 | 770015 | Caltrans | None |  | Estimated | 103.2 Veh/Min (04/01/2015) | N/A | 1 | 1 | Other Loop (Unspecified) | Mainline | Urban | 2% | 20 | .7 | 20% | 50% | 50 | 59%
770026 | 36 ft | 12.0 ft | 5 ft | 5 ft | 10 ft | 10 ft | 70 mph | Principal Arterial W/ C/L Prin Arterial | Paved - No Roadway Use | 36 ft | Flat | Urbanized | Concrete Barrier | Concrete | No Special Features | 07/29/2014 | Active | HUBBARD | 1 | R4.2 | 4.20 | 0.00 | 34.307175 | -118.428329 | MS ID 4231 | 770015 | Caltrans | 73099 |  | Estimated |  | N/A | 1 | 1 | Other Loop (Unspecified) | Off Ramp | Urban | 20 | 20% | .7 | 95%
770025 | 36 ft | 12.0 ft | 5 ft | 5 ft | 10 ft | 10 ft | 70 mph | Principal Arterial W/ C/L Prin Arterial | Paved - No Roadway Use | 36 ft | Flat | Urbanized | Concrete Barrier | Concrete | No Special Features | 07/29/2014 | Active | HUBBARD | 1 | R4.2 | 4.20 | 0.00 | 34.307175 | -118.428329 | MS ID 4231 | 770015 | Caltrans | 73102 |  | Estimated |  | N/A | 1 | 1 | Other Loop (Unspecified) | On Ramp | Urban | 20 | 20% | .7 | 95%
770036 | 36 ft | 12.0 ft | 5 ft | 5 ft | 10 ft | 10 ft | 70 mph | Principal Arterial W/ C/L Prin Arterial | Paved - No Roadway Use | 36 ft | Flat | Urbanized | Concrete Barrier w/Glare Screen | Concrete | Lane Transitions | 07/29/2014 | Active | MACLAY | 1 2 3 | R5.1 | 5.10 | 0.66 | 34.297523 | -118.41772 | MS ID 4655 | 770027 | Caltrans | 71990 |  | Estimated | 123.2 Veh/Min (04/01/2015) | N/A | 1 | 1 | Other Loop (Unspecified) | Mainline | Urban | 2% | 20 | .7 | 20% | 50% | 50 | 59%
770037 | 36 ft | 12.0 ft | 5 ft | 5 ft | 10 ft | 10 ft | 70 mph | Principal Arterial W/ C/L Prin Arterial | Paved - No Roadway Use | 36 ft | Flat | Urbanized | Concrete Barrier w/Glare Screen | Concrete | Lane Transitions | 07/29/2014 | Active | MACLAY | 1 | R5.1 | 5.10 | 0.00 | 34.297523 | -118.41772 | MS ID 4655 | 770027 | Caltrans | 73106 |  | Estimated |  | N/A | 1 | 1 | Other Loop (Unspecified) | On Ramp | Urban | 20 | 20% | .7 | 95%
770038 | 36 ft | 12.0 ft | 5 ft | 5 ft | 10 ft | 10 ft | 70 mph | Principal Arterial W/ C/L Prin Arterial | Paved - No Roadway Use | 36 ft | Flat | Urbanized | Concrete Barrier w/Glare Screen | Concrete | Lane Transitions | 07/29/2014 | Active | MACLAY | 1 | R5.1 | 5.10 | 0.00 | 34.297523 | -118.41772 | MS ID 4655 | 770027 | Caltrans | 73104 |  | Estimated |  | N/A | 1 | 1 | Other Loop (Unspecified) | Off Ramp | Urban | 20 | 20% | .7 | 95%
770354 | 48 ft | 12.0 ft | 8 ft | 8 ft | 10 ft | 10 ft | 70 mph | Principal Arterial W/ C/L Prin Arterial | Paved - No Roadway Use | 36 ft | Flat | Urbanized | Concrete Barrier w/Glare Screen | Bridge Deck | Auxiliary Lane (Inc in No Lanes Fields) | 07/29/2014 | Active | EB 118 TO WB 210 CON | 1 2 3 | R5.51 | 5.51 | 0.55 | 34.293047 | -118.412995 | MS ID 4331 | 770338 | Caltrans | None |  | Estimated |  | N/A | 1 | 1 | Other Loop (Unspecified) | Opposite Side Mainline | Urban | 2% | 20 | .7 | 20% | 50% | 50 | 59%
770356 | 48 ft | 12.0 ft | 8 ft | 8 ft | 10 ft | 10 ft | 70 mph | Principal Arterial W/ C/L Prin Arterial | Paved - No Roadway Use | 36 ft | Flat | Urbanized | Concrete Barrier w/Glare Screen | Bridge Deck | Auxiliary Lane (Inc in No Lanes Fields) | 07/29/2014 | Active | EB 118 TO WB 210 CON | 1 2 | R5.51 | 5.51 | 0.00 | 34.293047 | -118.412995 | MS ID 4331 | 770338 | Caltrans | None |  | Estimated |  | N/A | 1 | 1 | Other Loop (Unspecified) | Opposite Side Freeway to Freeway | Urban | 20 | 20% | .7 | 95%
770048 | 36 ft | 12.0 ft | 14 ft | 14 ft | 10 ft | 10 ft | 70 mph | Principal Arterial W/ C/L Prin Arterial | Paved - No Roadway Use | 30 ft | Flat | Urbanized | Concrete Barrier | Concrete | No Special Features | 07/29/2014 | Active | PAXTON | 1 2 3 | R6.2 | 6.20 | 0.50 | 34.285556 | -118.405022 | MS ID 4667 | 770039 | Caltrans | None |  | Estimated | 75.2 Veh/Min (04/01/2015) | N/A | 1 | 1 | Other Loop (Unspecified) | Mainline | Urban | 2% | 20 | .7 | 20% | 50% | 50 | 59%
770049 | 36 ft | 12.0 ft | 14 ft | 14 ft | 10 ft | 10 ft | 70 mph | Principal Arterial W/ C/L Prin Arterial | Paved - No Roadway Use | 30 ft | Flat | Urbanized | Concrete Barrier | Concrete | No Special Features | 07/29/2014 | Active | PAXTON | 1 | R6.2 | 6.20 | 0.00 | 34.285556 | -118.405022 | MS ID 4667 | 770039 | Caltrans | 73113 |  | Estimated |  | N/A | 1 | 1 | Other Loop (Unspecified) | On Ramp | Urban | 20 | 20% | .7 | 95%
770050 | 36 ft | 12.0 ft | 14 ft | 14 ft | 10 ft | 10 ft | 70 mph | Principal Arterial W/ C/L Prin Arterial | Paved - No Roadway Use | 30 ft | Flat | Urbanized | Concrete Barrier | Concrete | No Special Features | 07/29/2014 | Active | PAXTON | 1 | R6.2 | 6.20 | 0.00 | 34.285556 | -118.405022 | MS ID 4667 | 770039 | Caltrans | 73109 |  | Estimated |  | N/A | 1 | 1 | Other Loop (Unspecified) | Off Ramp | Urban | 20 | 20% | .7 | 95%
770331 | 36 ft | 12.0 ft | 14 ft | 14 ft | 10 ft | 10 ft | 70 mph | Principal Arterial W/ C/L Prin Arterial | Paved - No Roadway Use | 30 ft | Flat | Urbanized | Concrete Barrier | Concrete | No Special Features | 07/29/2014 | Active | EB 118 TO EB 210 CON | 1 2 3 | R6.5 | 6.50 | 0.50 | 34.282287 | -118.401572 | MS ID 4332 | 770318 | Caltrans | None |  | Estimated |  | N/A | 1 | 1 | Other Loop (Unspecified) | Mainline | Urban | 2% | 20 | .7 | 20% | 50% | 50 | 59%
770333 | 36 ft | 12.0 ft | 14 ft | 14 ft | 10 ft | 10 ft | 70 mph | Principal Arterial W/ C/L Prin Arterial | Paved - No Roadway Use | 30 ft | Flat | Urbanized | Concrete Barrier | Concrete | No Special Features | 07/29/2014 | Active | EB 118 TO EB 210 CON | 1 2 | R6.5 | 6.50 | 0.00 | 34.282287 | -118.401572 | MS ID 4332 | 770318 | Caltrans | 73115 |  | Estimated |  | N/A | 1 | 1 | Other Loop (Unspecified) | On Ramp | Urban | 20 | 20% | .7 | 95%
770544 | 48 ft | 12.0 ft | 14 ft | 14 ft | 15 ft | 15 ft | 70 mph | Principal Arterial W/ C/L Prin Arterial | Paved - No Roadway Use | 30 ft | Flat | Urbanized | Concrete Barrier | Bridge Deck | No Special Features | 07/29/2014 | Active | TERRA BELLA | 1 2 3 4 | R7.19 | 7.19 | 0.75 | 34.277404 | -118.391732 | MS ID 6503 | 770533 | Caltrans | 77810 |  | Estimated | 119.0 Veh/Min (04/01/2015) | N/A | 1 | 1 | Other Radar | Mainline | Urban | 2% | 20 | .7 | 20% | 50% | 50 | 59%
770061 | 48 ft | 12.0 ft | 14 ft | 14 ft | 9 ft | 9 ft | 70 mph | Principal Arterial W/ C/L Prin Arterial | Paved - No Roadway Use | 30 ft | Flat | Urbanized | Concrete Barrier | Concrete | No Special Features | 07/29/2014 | Active | OSBORNE / FOOTHILL | 1 2 3 4 | R8 | 8.00 | 0.71 | 34.27436 | -118.37804 | MS ID 4656 | 770051 | Caltrans | None |  | Estimated | 124.8 Veh/Min (04/01/2015) | N/A | 1 | 1 | Other Loop (Unspecified) | Mainline | Urban | 2% | 20 | .7 | 20% | 50% | 50 | 59%
770063 | 48 ft | 12.0 ft | 14 ft | 14 ft | 9 ft | 9 ft | 70 mph | Principal Arterial W/ C/L Prin Arterial | Paved - No Roadway Use | 30 ft | Flat | Urbanized | Concrete Barrier | Concrete | No Special Features | 07/29/2014 | Active | OSBORNE / FOOTHILL | 1 | R8 | 8.00 | 0.00 | 34.27436 | -118.37804 | MS ID 4656 | 770051 | Caltrans | None |  | Estimated |  | N/A | 1 | 1 | Other Loop (Unspecified) | Off Ramp | Urban | 20 | 20% | .7 | 95%
770062 | 48 ft | 12.0 ft | 14 ft | 14 ft | 9 ft | 9 ft | 70 mph | Principal Arterial W/ C/L Prin Arterial | Paved - No Roadway Use | 30 ft | Flat | Urbanized | Concrete Barrier | Concrete | No Special Features | 07/29/2014 | Active | OSBORNE / FOOTHILL | 1 | R8 | 8.00 | 0.00 | 34.27436 | -118.37804 | MS ID 4656 | 770051 | Caltrans | 73119 |  | Estimated |  | N/A | 1 | 1 | Other Loop (Unspecified) | On Ramp | Urban | 20 | 20% | .7 | 95%
770556 | 48 ft | 12.0 ft | 14 ft | 14 ft | 9 ft | 9 ft | 70 mph | Principal Arterial W/ C/L Prin Arterial | Paved - No Roadway Use | 30 ft | Flat | Urbanized | Concrete Barrier | Concrete | No Special Features | 07/29/2014 | Active | ORCAS AVE | 1 2 3 4 | R8.6 | 8.60 | 0.75 | 34.273581 | -118.367587 | MS ID 6504 | 770546 | Caltrans | None |  | Estimated | 115.8 Veh/Min (04/01/2015) | N/A | 1 | 1 | Other Radar | Opposite Side Mainline | Urban | 2% | 20 | .7 | 20% | 50% | 50 | 59%
770076 | 48 ft | 12.0 ft | 14 ft | 14 ft | 9 ft | 9 ft | 70 mph | Principal Arterial W/ C/L Prin Arterial | Paved - No Roadway Use | 30 ft | Flat | Urbanized | Concrete Barrier | Concrete | No Special Features | 07/29/2014 | Active | WHEATLAND | 1 2 3 4 | R9.5 | 9.50 | 1.20 | 34.271968 | -118.351971 | MS ID 4665 | 770065 | Caltrans | None |  | Estimated | 125.4 Veh/Min (04/01/2015) | N/A | 1 | 1 | Other Loop (Unspecified) | Mainline | Urban | 2% | 20 | .7 | 20% | 50% | 50 | 59%
770078 | 48 ft | 12.0 ft | 14 ft | 14 ft | 9 ft | 9 ft | 70 mph | Principal Arterial W/ C/L Prin Arterial | Paved - No Roadway Use | 30 ft | Flat | Urbanized | Concrete Barrier | Concrete | No Special Features | 07/29/2014 | Active | WHEATLAND | 1 | R9.5 | 9.50 | 0.00 | 34.271968 | -118.351971 | MS ID 4665 | 770065 | Caltrans | 73121 |  | Estimated |  | N/A | 1 | 1 | Other Loop (Unspecified) | Off Ramp | Urban | 20 | 20% | .7 | 95%
770077 | 48 ft | 12.0 ft | 14 ft | 14 ft | 9 ft | 9 ft | 70 mph | Principal Arterial W/ C/L Prin Arterial | Paved - No Roadway Use | 30 ft | Flat | Urbanized | Concrete Barrier | Concrete | No Special Features | 07/29/2014 | Active | WHEATLAND | 1 | R9.5 | 9.50 | 0.00 | 34.271968 | -118.351971 | MS ID 4665 | 770065 | Caltrans | 73123 |  | Estimated |  | N/A | 1 | 1 | Other Loop (Unspecified) | On Ramp | Urban | 20 | 20% | .7 | 95%
770089 | 48 ft | 12.0 ft | 14 ft | 14 ft | 9 ft | 9 ft | 70 mph | Principal Arterial W/ C/L Prin Arterial | Paved - No Roadway Use | 30 ft | Flat | Urbanized | Concrete Barrier | Concrete | No Special Features | 07/29/2014 | Active | SUNLAND SB | 1 2 3 4 | R11 | 11.00 | 0.90 | 34.2608 | -118.331009 | MS ID 4658 | 770079 | Caltrans | None |  | Estimated |  | N/A | 1 | 1 | Other Loop (Unspecified) | Mainline | Urban | 2% | 20 | .7 | 20% | 50% | 50 | 59%
770090 | 48 ft | 12.0 ft | 14 ft | 14 ft | 9 ft | 9 ft | 70 mph | Principal Arterial W/ C/L Prin Arterial | Paved - No Roadway Use | 30 ft | Flat | Urbanized | Concrete Barrier | Concrete | No Special Features | 07/29/2014 | Active | SUNLAND SB | 1 | R11 | 11.00 | 0.00 | 34.2608 | -118.331009 | MS ID 4658 | 770079 | Caltrans | 73126 |  | Estimated |  | N/A | 1 | 1 | Other Loop (Unspecified) | On Ramp | Urban | 20 | 20% | .7 | 95%
770091 | 48 ft | 12.0 ft | 14 ft | 14 ft | 9 ft | 9 ft | 70 mph | Principal Arterial W/ C/L Prin Arterial | Paved - No Roadway Use | 30 ft | Flat | Urbanized | Concrete Barrier | Concrete | No Special Features | 07/29/2014 | Active | SUNLAND SB | 1 | R11 | 11.00 | 0.00 | 34.2608 | -118.331009 | MS ID 4658 | 770079 | Caltrans | 73125 |  | Estimated |  | N/A | 1 | 1 | Other Loop (Unspecified) | Off Ramp | Urban | 20 | 20% | .7 | 95%
770103 | 48 ft | 12.0 ft | 14 ft | 14 ft | 10 ft | 10 ft | 70 mph | Principal Arterial W/ C/L Prin Arterial | Paved - No Roadway Use | 30 ft | Flat | Urbanized | Concrete Barrier | Concrete | No Special Features | 07/29/2014 | Active | SUNLAND NB | 1 2 3 4 | R11.3 | 11.30 | 1.70 | 34.257404 | -118.327764 | MS ID 4660 | 770092 | Caltrans | None |  | Estimated |  | N/A | 1 | 1 | Other Loop (Unspecified) | Mainline | Urban | 2% | 20 | .7 | 20% | 50% | 50 | 59%
770104 | 48 ft | 12.0 ft | 14 ft | 14 ft | 10 ft | 10 ft | 70 mph | Principal Arterial W/ C/L Prin Arterial | Paved - No Roadway Use | 30 ft | Flat | Urbanized | Concrete Barrier | Concrete | No Special Features | 07/29/2014 | Active | SUNLAND NB | 1 | R11.3 | 11.30 | 0.00 | 34.257404 | -118.327764 | MS ID 4660 | 770092 | Caltrans | 73129 |  | Estimated |  | N/A | 1 | 1 | Other Loop (Unspecified) | On Ramp | Urban | 20 | 20% | .7 | 95%
770116 | 48 ft | 12.0 ft | 14 ft | 14 ft | 10 ft | 10 ft | 70 mph | Principal Arterial W/ C/L Prin Arterial | Paved - No Roadway Use | 30 ft | Flat | Urbanized | Concrete Barrier w/Glare Screen | Concrete | No Special Features | 07/29/2014 | Active | LA TUNA CANYON | 1 2 3 4 | R14.41 | 14.39 | 2.19 | 34.234317 | -118.286992 | MS ID 4663 | 770105 | Caltrans | None |  | Estimated |  | N/A | 1 | 1 | Other Loop (Unspecified) | Mainline | Urban | 2% | 20 | .7 | 20% | 50% | 50 | 59%
770118 | 48 ft | 12.0 ft | 14 ft | 14 ft | 10 ft | 10 ft | 70 mph | Principal Arterial W/ C/L Prin Arterial | Paved - No Roadway Use | 30 ft | Flat | Urbanized | Concrete Barrier w/Glare Screen | Concrete | No Special Features | 07/29/2014 | Active | LA TUNA CANYON | 1 | R14.41 | 14.39 | 0.00 | 34.234317 | -118.286992 | MS ID 4663 | 770105 | Caltrans | None |  | Estimated |  | N/A | 1 | 1 | Other Loop (Unspecified) | Off Ramp | Urban | 20 | 20% | .7 | 95%
770117 | 48 ft | 12.0 ft | 14 ft | 14 ft | 10 ft | 10 ft | 70 mph | Principal Arterial W/ C/L Prin Arterial | Paved - No Roadway Use | 30 ft | Flat | Urbanized | Concrete Barrier w/Glare Screen | Concrete | No Special Features | 07/29/2014 | Active | LA TUNA CANYON | 1 | R14.41 | 14.39 | 0.00 | 34.234317 | -118.286992 | MS ID 4663 | 770105 | Caltrans | 73135 |  | Estimated |  | N/A | 1 | 1 | Other Loop (Unspecified) | On Ramp | Urban | 20 | 20% | .7 | 95%
769895 | 48 ft | 12.0 ft | 8 ft | 8 ft | 8 ft | 8 ft | 70 mph | Principal Arterial W/ C/L Prin Arterial | Separate Grades | 30 ft | Flat | Urbanized | Metal Beam Barrier | Concrete | No Special Features | 07/29/2014 | Active | LOWELL / HONOLULU | 1 2 3 4 | R15.7 | 15.68 | 1.30 | 34.230849 | -118.265101 | MS ID 4233 | 769883 | Caltrans | None |  | Estimated |  | N/A | 1 | 1 | Other Loop (Unspecified) | Mainline | Urban | 2% | 20 | .7 | 20% | 50% | 50 | 59%
769898 | 48 ft | 12.0 ft | 8 ft | 8 ft | 8 ft | 8 ft | 70 mph | Principal Arterial W/ C/L Prin Arterial | Separate Grades | 30 ft | Flat | Urbanized | Metal Beam Barrier | Concrete | No Special Features | 07/29/2014 | Active | LOWELL / HONOLULU | 1 2 | R15.7 | 15.68 | 0.00 | 34.230849 | -118.265101 | MS ID 4233 | 769883 | Caltrans | None |  | Estimated |  | N/A | 1 | 1 | Other Loop (Unspecified) | Opposite Side Off Ramp | Urban | 20 | 20% | .7 | 95%
769897 | 48 ft | 12.0 ft | 8 ft | 8 ft | 8 ft | 8 ft | 70 mph | Principal Arterial W/ C/L Prin Arterial | Separate Grades | 30 ft | Flat | Urbanized | Metal Beam Barrier | Concrete | No Special Features | 07/29/2014 | Active | LOWELL / HONOLULU | 1 | R15.7 | 15.68 | 0.00 | 34.230849 | -118.265101 | MS ID 4233 | 769883 | Caltrans | 73138 |  | Estimated |  | N/A | 1 | 1 | Other Loop (Unspecified) | Off Ramp | Urban | 20 | 20% | .7 | 95%
769896 | 48 ft | 12.0 ft | 8 ft | 8 ft | 8 ft | 8 ft | 70 mph | Principal Arterial W/ C/L Prin Arterial | Separate Grades | 30 ft | Flat | Urbanized | Metal Beam Barrier | Concrete | No Special Features | 07/29/2014 | Active | LOWELL / HONOLULU | 1 2 | R15.7 | 15.68 | 0.00 | 34.230849 | -118.265101 | MS ID 4233 | 769883 | Caltrans | 73139 |  | Estimated |  | N/A | 1 | 1 | Other Loop (Unspecified) | On Ramp | Urban | 20 | 20% | .7 | 95%
769880 | 48 ft | 12.0 ft | 11 ft | 11 ft | 10 ft | 10 ft | 70 mph | Principal Arterial W/ C/L Prin Arterial | Separate Grades | 46 ft | Flat | Urbanized | Concrete Barrier | Concrete | No Special Features | 07/29/2014 | Active | PENNSYLVANIA | 1 2 3 4 | R17 | 16.98 | 0.85 | 34.221426 | -118.245718 | MS ID 4325 | 769870 | Caltrans | None |  | Estimated | 144.4 Veh/Min (04/01/2015) | N/A | 1 | 1 | Other Loop (Unspecified) | Mainline | Urban | 2% | 20 | .7 | 20% | 50% | 50 | 59%
769882 | 48 ft | 12.0 ft | 11 ft | 11 ft | 10 ft | 10 ft | 70 mph | Principal Arterial W/ C/L Prin Arterial | Separate Grades | 46 ft | Flat | Urbanized | Concrete Barrier | Concrete | No Special Features | 07/29/2014 | Active | PENNSYLVANIA | 1 | R17 | 16.98 | 0.00 | 34.221426 | -118.245718 | MS ID 4325 | 769870 | Caltrans | 73144 |  | Estimated |  | N/A | 1 | 1 | Other Loop (Unspecified) | Off Ramp | Urban | 20 | 20% | .7 | 95%
769881 | 48 ft | 12.0 ft | 11 ft | 11 ft | 10 ft | 10 ft | 70 mph | Principal Arterial W/ C/L Prin Arterial | Separate Grades | 46 ft | Flat | Urbanized | Concrete Barrier | Concrete | No Special Features | 07/29/2014 | Active | PENNSYLVANIA | 1 | R17 | 16.98 | 0.00 | 34.221426 | -118.245718 | MS ID 4325 | 769870 | Caltrans | 73147 |  | Estimated |  | N/A | 1 | 1 | Other Loop (Unspecified) | On Ramp | Urban | 20 | 20% | .7 | 95%
769868 | 48 ft | 12.0 ft | 11 ft | 11 ft | 10 ft | 10 ft | 70 mph | Principal Arterial W/ C/L Prin Arterial | Separate Grades | 46 ft | Flat | Urbanized | Concrete Barrier | Concrete | No Special Features | 07/29/2014 | Active | LA CRESCENTA | 1 | R17.4 | 17.38 | 0.00 | 34.218398 | -118.239738 | MS ID 4236 | 769851 | Caltrans | 73148 |  | Estimated |  | N/A | 1 | 1 | Other Loop (Unspecified) | On Ramp | Urban | 20 | 20% | .7 | 95%
769866 | 48 ft | 12.0 ft | 11 ft | 11 ft | 10 ft | 10 ft | 70 mph | Principal Arterial W/ C/L Prin Arterial | Separate Grades | 46 ft | Flat | Urbanized | Concrete Barrier | Concrete | No Special Features | 07/29/2014 | Active | LA CRESCENTA | 1 2 3 4 | R17.4 | 17.38 | 0.60 | 34.218398 | -118.239738 | MS ID 4236 | 769851 | Caltrans | 75440 |  | Estimated | 166.6 Veh/Min (04/01/2015) | N/A | 1 | 1 | Other Loop (Unspecified) | Mainline | Urban | 2% | 20 | .7 | 20% | 50% | 50 | 59%
769848 | 72 ft | 12.0 ft | 11 ft | 11 ft | 13 ft | 10 ft | 70 mph | Principal Arterial W/ C/L Prin Arterial | Separate Grades | 30 ft | Flat | Urbanized | Concrete Barrier | Concrete | No Special Features | 07/29/2014 | Active | OCEAN VIEW | 1 | R18.2 | 18.18 | 0.00 | 34.211728 | -118.228265 | MS ID 4237 | 769834 | Caltrans | None |  | Estimated |  | N/A | 1 | 1 | Other Loop (Unspecified) | On Ramp | Urban | 20 | 20% | .7 | 95%
769847 | 72 ft | 12.0 ft | 11 ft | 11 ft | 13 ft | 10 ft | 70 mph | Principal Arterial W/ C/L Prin Arterial | Separate Grades | 30 ft | Flat | Urbanized | Concrete Barrier | Concrete | No Special Features | 07/29/2014 | Active | OCEAN VIEW | 1 2 3 4 | R18.2 | 18.18 | 0.85 | 34.211728 | -118.228265 | MS ID 4237 | 769834 | Caltrans | None |  | Estimated | 92.6 Veh/Min (04/01/2015) | N/A | 1 | 1 | Other Loop (Unspecified) | Mainline | Urban | 2% | 20 | .7 | 20% | 50% | 50 | 59%
769849 | 72 ft | 12.0 ft | 11 ft | 11 ft | 13 ft | 10 ft | 70 mph | Principal Arterial W/ C/L Prin Arterial | Separate Grades | 30 ft | Flat | Urbanized | Concrete Barrier | Concrete | No Special Features | 07/29/2014 | Active | OCEAN VIEW | 1 2 3 | R18.2 | 18.18 | 0.00 | 34.211728 | -118.228265 | MS ID 4237 | 769834 | Caltrans | None |  | Estimated |  | N/A | 1 | 1 | Other Loop (Unspecified) | Freeway to Freeway | Urban | 20 | 20% | .7 | 95%
769850 | 72 ft | 12.0 ft | 11 ft | 11 ft | 13 ft | 10 ft | 70 mph | Principal Arterial W/ C/L Prin Arterial | Separate Grades | 30 ft | Flat | Urbanized | Concrete Barrier | Concrete | No Special Features | 07/29/2014 | Active | OCEAN VIEW | 1 | R18.2 | 18.18 | 0.00 | 34.211728 | -118.228265 | MS ID 4237 | 769834 | Caltrans | 73151 |  | Estimated |  | N/A | 1 | 1 | Other Loop (Unspecified) | Off Ramp | Urban | 20 | 20% | .7 | 95%
770387 | 48 ft | 12.0 ft | 8 ft | 8 ft | 10 ft | 10 ft | 70 mph | Principal Arterial W/ C/L Prin Arterial | Paved - No Roadway Use | 30 ft | Flat | Urbanized | Concrete Barrier | Bridge Deck | No Special Features | 07/29/2014 | Active | EB/NB 2 TO EB 210 CN | 1 2 | R19.1 | 19.08 | 0.00 | 34.206925 | -118.21372 | MS ID 4334 | 770368 | Caltrans | 73157 |  | Estimated |  | N/A | 1 | 1 | Other Loop (Unspecified) | On Ramp | Urban | 20 | 20% | .7 | 95%
770385 | 48 ft | 12.0 ft | 8 ft | 8 ft | 10 ft | 10 ft | 70 mph | Principal Arterial W/ C/L Prin Arterial | Paved - No Roadway Use | 30 ft | Flat | Urbanized | Concrete Barrier | Bridge Deck | No Special Features | 07/29/2014 | Active | EB/NB 2 TO EB 210 CN | 1 2 3 4 | R19.1 | 19.08 | 0.80 | 34.206925 | -118.21372 | MS ID 4334 | 770368 | Caltrans | None |  | Estimated | 110.2 Veh/Min (04/01/2015) | N/A | 1 | 1 | Other Loop (Unspecified) | Mainline | Urban | 2% | 20 | .7 | 20% | 50% | 50 | 59%
769832 | 48 ft | 12.0 ft | 14 ft | 14 ft | 10 ft | 10 ft | 70 mph | Principal Arterial W/ C/L Prin Arterial | Paved - No Roadway Use | 30 ft | Flat | Urbanized | Concrete Barrier | Concrete | No Special Features | 07/29/2014 | Active | ANGELES CREST HWY SB | 1 | R19.8 | 19.78 | 0.00 | 34.206745 | -118.201533 | MS ID 4239 | 769821 | Caltrans | 73163 |  | Estimated |  | N/A | 1 | 1 | Other Loop (Unspecified) | On Ramp | Urban | 20 | 20% | .7 | 95%
769833 | 48 ft | 12.0 ft | 14 ft | 14 ft | 10 ft | 10 ft | 70 mph | Principal Arterial W/ C/L Prin Arterial | Paved - No Roadway Use | 30 ft | Flat | Urbanized | Concrete Barrier | Concrete | No Special Features | 07/29/2014 | Active | ANGELES CREST HWY SB | 1 | R19.8 | 19.78 | 0.00 | 34.206745 | -118.201533 | MS ID 4239 | 769821 | Caltrans | 73161 |  | Estimated |  | N/A | 1 | 1 | Other Loop (Unspecified) | Off Ramp | Urban | 20 | 20% | .7 | 95%
769831 | 48 ft | 12.0 ft | 14 ft | 14 ft | 10 ft | 10 ft | 70 mph | Principal Arterial W/ C/L Prin Arterial | Paved - No Roadway Use | 30 ft | Flat | Urbanized | Concrete Barrier | Concrete | No Special Features | 07/29/2014 | Active | ANGELES CREST HWY SB | 1 2 3 4 | R19.8 | 19.78 | 0.45 | 34.206745 | -118.201533 | MS ID 4239 | 769821 | Caltrans | None |  | Estimated | 110.0 Veh/Min (04/01/2015) | N/A | 1 | 1 | Other Loop (Unspecified) | Mainline | Urban | 2% | 20 | .7 | 20% | 50% | 50 | 59%
769819 | 48 ft | 12.0 ft | 14 ft | 14 ft | 10 ft | 10 ft | 70 mph | Principal Arterial W/ C/L Prin Arterial | Paved - No Roadway Use | 30 ft | Flat | Urbanized | Concrete Barrier | Concrete | No Special Features | 07/29/2014 | Active | ANGELES CREST HWY NB | 1 2 3 4 | R20 | 19.98 | 0.31 | 34.205892 | -118.198234 | MS ID 4240 | 769810 | Caltrans | None |  | Estimated | 120.0 Veh/Min (04/01/2015) | N/A | 1 | 1 | Other Loop (Unspecified) | Mainline | Urban | 2% | 20 | .7 | 20% | 50% | 50 | 59%
769820 | 48 ft | 12.0 ft | 14 ft | 14 ft | 10 ft | 10 ft | 70 mph | Principal Arterial W/ C/L Prin Arterial | Paved - No Roadway Use | 30 ft | Flat | Urbanized | Concrete Barrier | Concrete | No Special Features | 07/29/2014 | Active | ANGELES CREST HWY NB | 1 | R20 | 19.98 | 0.00 | 34.205892 | -118.198234 | MS ID 4240 | 769810 | Caltrans | 73164 |  | Estimated |  | N/A | 1 | 1 | Other Loop (Unspecified) | On Ramp | Urban | 20 | 20% | .7 | 95%
769984 | 60 ft | 12.0 ft | 14 ft | 14 ft | 10 ft | 10 ft | 70 mph | Principal Arterial W/ C/L Prin Arterial | Paved - No Roadway Use | 30 ft | Flat | Urbanized | Concrete Barrier | Concrete | No Special Features | 07/29/2014 | Active | GOULD | 1 2 3 4 | R20.42 | 20.40 | 0.50 | 34.202989 | -118.191827 | MS ID 4319 | 769967 | Caltrans | None |  | Estimated |  | N/A | 1 | 1 | Other Loop (Unspecified) | Opposite Side Mainline | Urban | 2% | 20 | .7 | 20% | 50% | 50 | 59%
769986 | 60 ft | 12.0 ft | 14 ft | 14 ft | 10 ft | 10 ft | 70 mph | Principal Arterial W/ C/L Prin Arterial | Paved - No Roadway Use | 30 ft | Flat | Urbanized | Concrete Barrier | Concrete | No Special Features | 07/29/2014 | Active | GOULD | 1 | R20.42 | 20.40 | 0.00 | 34.202989 | -118.191827 | MS ID 4319 | 769967 | Caltrans | 73167 |  | Estimated |  | N/A | 1 | 1 | Other Loop (Unspecified) | Opposite Side Off Ramp | Urban | 20 | 20% | .7 | 95%
769806 | 48 ft | 12.0 ft | 14 ft | 14 ft | 10 ft | 10 ft | 70 mph | Principal Arterial W/ C/L Prin Arterial | Paved - No Roadway Use | 30 ft | Flat | Urbanized | Concrete Barrier | Bridge Deck | No Special Features | 07/29/2014 | Active | FOOTHILL | 1 2 3 4 | R21 | 20.98 | 0.59 | 34.196934 | -118.185042 | MS ID 4241 | 769792 | Caltrans | None |  | Estimated | 110.6 Veh/Min (04/01/2015) | N/A | 1 | 1 | Other Loop (Unspecified) | Mainline | Urban | 2% | 20 | .7 | 20% | 50% | 50 | 59%
769809 | 48 ft | 12.0 ft | 14 ft | 14 ft | 10 ft | 10 ft | 70 mph | Principal Arterial W/ C/L Prin Arterial | Paved - No Roadway Use | 30 ft | Flat | Urbanized | Concrete Barrier | Bridge Deck | No Special Features | 07/29/2014 | Active | FOOTHILL | 1 | R21 | 20.98 | 0.00 | 34.196934 | -118.185042 | MS ID 4241 | 769792 | Caltrans | 73168 |  | Estimated |  | N/A | 1 | 1 | Other Loop (Unspecified) | On Ramp | Urban | 20 | 20% | .7 | 95%
769788 | 48 ft | 12.0 ft | 14 ft | 14 ft | 10 ft | 10 ft | 70 mph | Principal Arterial W/ C/L Prin Arterial | Paved - No Roadway Use | 30 ft | Flat | Urbanized | Concrete Barrier w/Glare Screen | Bridge Deck | No Special Features | 07/29/2014 | Active | BERKSHIRE | 1 2 3 4 | R21.6 | 21.58 | 0.81 | 34.189219 | -118.180753 | MS ID 4242 | 769778 | Caltrans | None |  | Estimated | 113.6 Veh/Min (04/01/2015) | N/A | 1 | 1 | Other Loop (Unspecified) | Mainline | Urban | 2% | 20 | .7 | 20% | 50% | 50 | 59%
769790 | 48 ft | 12.0 ft | 14 ft | 14 ft | 10 ft | 10 ft | 70 mph | Principal Arterial W/ C/L Prin Arterial | Paved - No Roadway Use | 30 ft | Flat | Urbanized | Concrete Barrier w/Glare Screen | Bridge Deck | No Special Features | 07/29/2014 | Active | BERKSHIRE | 1 | R21.6 | 21.58 | 0.00 | 34.189219 | -118.180753 | MS ID 4242 | 769778 | Caltrans | 73173 |  | Estimated |  | N/A | 1 | 1 | Other Loop (Unspecified) | On Ramp | Urban | 20 | 20% | .7 | 95%
769789 | 48 ft | 12.0 ft | 14 ft | 14 ft | 10 ft | 10 ft | 70 mph | Principal Arterial W/ C/L Prin Arterial | Paved - No Roadway Use | 30 ft | Flat | Urbanized | Concrete Barrier w/Glare Screen | Bridge Deck | No Special Features | 07/29/2014 | Active | BERKSHIRE | 1 | R21.6 | 21.58 | 0.00 | 34.189219 | -118.180753 | MS ID 4242 | 769778 | Caltrans | 73171 |  | Estimated |  | N/A | 1 | 1 | Other Loop (Unspecified) | Off Ramp | Urban | 20 | 20% | .7 | 95%
716576 | 48 ft | 12.0 ft | 14 ft | 14 ft | 10 ft | 10 ft | 70 mph | Principal Arterial W/ C/L Prin Arterial | Paved - No Roadway Use | 30 ft | Flat | Urbanized | Concrete Barrier w/Glare Screen | Concrete | No Special Features | 07/29/2014 | Active | ARROYO | 1 | R22.62 | 22.60 | 0.00 | 34.179921 | -118.167405 | MS ID 4243 | 715477 | Caltrans | 73178 |  | Estimated |  | N/A | 1 | 1 | Other Loop (Unspecified) | On Ramp | Urban | 20 | 20% | .7 | 95%
717616 | 48 ft | 12.0 ft | 14 ft | 14 ft | 10 ft | 10 ft | 70 mph | Principal Arterial W/ C/L Prin Arterial | Paved - No Roadway Use | 30 ft | Flat | Urbanized | Concrete Barrier w/Glare Screen | Concrete | No Special Features | 07/29/2014 | Active | ARROYO | 1 2 | R22.62 | 22.60 | 0.00 | 34.179921 | -118.167405 | MS ID 4243 | 715477 | Caltrans | 73176 |  | Estimated |  | N/A | 1 | 1 | Other Loop (Unspecified) | Off Ramp | Urban | 20 | 20% | .7 | 95%
717617 | 48 ft | 12.0 ft | 14 ft | 14 ft | 10 ft | 10 ft | 70 mph | Principal Arterial W/ C/L Prin Arterial | Paved - No Roadway Use | 30 ft | Flat | Urbanized | Concrete Barrier w/Glare Screen | Concrete | No Special Features | 07/29/2014 | Active | ARROYO | 1 2 3 4 | R22.62 | 22.60 | 0.78 | 34.179921 | -118.167405 | MS ID 4243 | 715477 | Caltrans | None |  | Estimated | 124.0 Veh/Min (04/01/2015) | N/A | 1 | 1 | Other Loop (Unspecified) | Mainline | Urban | 2% | 20 | .7 | 20% | 50% | 50 | 59%
716577 | 48 ft | 12.0 ft | 14 ft | 14 ft | 10 ft | 10 ft | 70 mph | Principal Arterial W/ C/L Prin Arterial | Paved - No Roadway Use | 30 ft | Flat | Urbanized | Concrete Barrier w/Glare Screen | Concrete | No Special Features | 07/29/2014 | Active | LINCOLN 1 | 1 | R23.16 | 23.14 | 0.00 | 34.174756 | -118.160407 | MS ID 4244 | 715478 | Caltrans | 73182 |  | Estimated |  | N/A | 1 | 1 | Other Loop (Unspecified) | On Ramp | Urban | 20 | 20% | .7 | 95%
717619 | 48 ft | 12.0 ft | 14 ft | 14 ft | 10 ft | 10 ft | 70 mph | Principal Arterial W/ C/L Prin Arterial | Paved - No Roadway Use | 30 ft | Flat | Urbanized | Concrete Barrier w/Glare Screen | Concrete | No Special Features | 07/29/2014 | Active | LINCOLN 1 | 1 2 | R23.16 | 23.14 | 0.00 | 34.174756 | -118.160407 | MS ID 4244 | 715478 | Caltrans | 73181 |  | Estimated |  | N/A | 1 | 1 | Other Loop (Unspecified) | Off Ramp | Urban | 20 | 20% | .7 | 95%
717620 | 48 ft | 12.0 ft | 14 ft | 14 ft | 10 ft | 10 ft | 70 mph | Principal Arterial W/ C/L Prin Arterial | Paved - No Roadway Use | 30 ft | Flat | Urbanized | Concrete Barrier w/Glare Screen | Concrete | No Special Features | 07/29/2014 | Active | LINCOLN 1 | 1 2 3 4 | R23.16 | 23.14 | 0.60 | 34.174756 | -118.160407 | MS ID 4244 | 715478 | Caltrans | None |  | Estimated | 101.0 Veh/Min (04/01/2015) | N/A | 1 | 1 | Other Loop (Unspecified) | Mainline | Urban | 2% | 20 | .7 | 20% | 50% | 50 | 59%
770567 | 60 ft | 12.0 ft | 14 ft | 14 ft | 10 ft | 10 ft | 70 mph | Principal Arterial W/ C/L Prin Arterial | Paved - No Roadway Use | 30 ft | Flat | Urbanized | Concrete Barrier w/Glare Screen | Concrete | No Special Features | 07/29/2014 | Active | HAMMOND ST. | 1 2 3 4 | R23.81 | 23.79 | 0.51 | 34.165922 | -118.158257 | MS ID 6505 | 770557 | Caltrans | 77590 |  | Estimated |  | N/A | 1 | 1 | Other Radar | Mainline | Urban | 2% | 20 | .7 | 20% | 50% | 50 | 59%
716580 | 60 ft | 12.0 ft | 14 ft | 14 ft | 10 ft | 10 ft | 70 mph | Principal Arterial W/ C/L Prin Arterial | Paved - No Roadway Use | 30 ft | Flat | Urbanized | Concrete Barrier w/Glare Screen | Bridge Deck | No Special Features | 07/29/2014 | Active | MOUNTAIN 2 | 1 | R24.18 | 24.16 | 0.00 | 34.160546 | -118.158748 | MS ID 4245 | 715479 | Caltrans | 73187 |  | Estimated |  | N/A | 1 | 1 | Other Loop (Unspecified) | Passage | Urban | 20 | 20% | .7 | 95%
717625 | 60 ft | 12.0 ft | 14 ft | 14 ft | 10 ft | 10 ft | 70 mph | Principal Arterial W/ C/L Prin Arterial | Paved - No Roadway Use | 30 ft | Flat | Urbanized | Concrete Barrier w/Glare Screen | Bridge Deck | No Special Features | 07/29/2014 | Active | MOUNTAIN 2 | 1 2 3 4 | R24.18 | 24.16 | 0.33 | 34.160546 | -118.158748 | MS ID 4245 | 715479 | Caltrans | None |  | Estimated | 106.4 Veh/Min (04/01/2015) | N/A | 1 | 1 | Other Loop (Unspecified) | Mainline | Urban | 2% | 20 | .7 | 20% | 50% | 50 | 59%
761091 | 60 ft | 12.0 ft | 14 ft | 14 ft | 10 ft | 10 ft | 70 mph | Principal Arterial W/ C/L Prin Arterial | Paved - No Roadway Use | 30 ft | Flat | Urbanized | Concrete Barrier w/Glare Screen | Bridge Deck | No Special Features | 07/29/2014 | Active | MOUNTAIN 2 | 1 2 | R24.18 | 24.16 | 0.00 | 34.160546 | -118.158748 | MS ID 4245 | 715479 | Caltrans | 73185 |  | Estimated |  | N/A | 1 | 1 | Other Loop (Unspecified) | Off Ramp | Urban | 20 | 20% | .7 | 95%
770578 | 72 ft | 12.0 ft | 14 ft | 14 ft | 10 ft | 10 ft | 70 mph | Principal Arterial W/ C/L Prin Arterial | Paved - No Roadway Use | 30 ft | Flat | Urbanized | Concrete Barrier w/Glare Screen | Concrete | No Special Features | 07/29/2014 | Active | WINONA WAY | 1 2 3 4 | R24.462 | 24.44 | 0.17 | 34.156489 | -118.158295 | MS ID 6506 | 770569 | Caltrans | None |  | Estimated | 117.2 Veh/Min (04/01/2015) | N/A | 1 | 1 | Other Radar | Mainline | Urban | 2% | 20 | .7 | 20% | 50% | 50 | 59%
770169 | 72 ft | 12.0 ft | 14 ft | 14 ft | 10 ft | 10 ft | 70 mph | Principal Arterial W/ C/L Prin Arterial | Paved - No Roadway Use | 30 ft | Flat | Urbanized | Concrete Barrier w/Glare Screen | Concrete | No Special Features | 12/13/2016 | Active | EB 134 TO WB 210 CON | 1 | R24.51 | 24.49 | 0.18 | 34.155812 | -118.158089 | MS ID 4335 | 770149 | Caltrans | None |  | Estimated | 93.4 Veh/Min (04/01/2015) | N/A | 1 | 1 | Other Loop (Unspecified) | Opposite Side Mainline | Urban | 2% | 20 | .7 | 20% | 50% | 50 | 59%
770170 | 72 ft | 12.0 ft | 14 ft | 14 ft | 10 ft | 10 ft | 70 mph | Principal Arterial W/ C/L Prin Arterial | Paved - No Roadway Use | 30 ft | Flat | Urbanized | Concrete Barrier w/Glare Screen | Concrete | No Special Features | 07/29/2014 | Active | EB 210 TO WB 134 #1 | 1 | R24.51 | 24.49 | 0.00 | 34.155812 | -118.158089 | MS ID 4335 | 770149 | Caltrans | None |  | Estimated |  | N/A | 1 | 1 | Other Loop (Unspecified) | Opposite Side Freeway to Freeway | Urban | 20 | 20% | .7 | 95%
775729 | 72 ft | 12.0 ft | 14 ft | 14 ft | 10 ft | 10 ft | 70 mph | Principal Arterial W/ C/L Prin Arterial | Paved - No Roadway Use | 30 ft | Flat | Urbanized | Concrete Barrier w/Glare Screen | Concrete | No Special Features | 12/15/2016 | Active | EB 210 CON | 1 2 | R24.51 | 24.49 | 0.00 | 34.155812 | -118.158089 | MS ID 4335 | 770149 | Caltrans | None |  | Estimated |  | N/A | 1 | 1 | 775727 | Opposite Side Freeway to Freeway | Urban | 20 | 20% | .7 | 95%
770419 | 72 ft | 12.0 ft | 14 ft | 14 ft | 10 ft | 10 ft | 70 mph | Principal Arterial W/ C/L Prin Arterial | Paved - No Roadway Use | 30 ft | Flat | Urbanized | Concrete Barrier w/Glare Screen | Concrete | No Special Features | 07/29/2014 | Active | EB 210 TO COLORADO | 1 | R24.51 | 24.49 | 0.00 | 34.155812 | -118.158089 | MS ID 4335 | 770149 | Caltrans | 73188 |  | Estimated |  | N/A | 1 | 1 | Other Loop (Unspecified) | Opposite Side Off Ramp | Urban | 20 | 20% | .7 | 95%
763878 | 48 ft | 12.0 ft | 14 ft | 14 ft | 10 ft | 10 ft | 70 mph | Principal Arterial W/ C/L Prin Arterial | Paved - No Roadway Use | 30 ft | Flat | Urbanized | Concrete Barrier w/Glare Screen | Concrete |  | 07/29/2014 | Active | WALNUT | 1 | R24.83 | 24.81 | 0.00 | 34.152216 | -118.156144 | MS ID 4312 | 715537 | Caltrans | 73191 |  | Estimated |  | N/A | 1 | 1 | Other Loop (Unspecified) | Opposite Side Off Ramp | Urban | 20 | 20% | .7 | 95%
717628 | 48 ft | 12.0 ft | 14 ft | 14 ft | 10 ft | 10 ft | 70 mph | Principal Arterial W/ C/L Prin Arterial | Paved - No Roadway Use | 30 ft | Flat | Urbanized | Concrete Barrier w/Glare Screen | Concrete |  | 07/29/2014 | Active | WALNUT | 1 | R24.83 | 24.81 | 0.32 | 34.152216 | -118.156144 | MS ID 4312 | 715537 | Caltrans | None |  | Estimated | 33.4 Veh/Min (04/01/2015) | N/A | 1 | 1 | Other Loop (Unspecified) | Opposite Side Mainline | Urban | 2% | 20 | .7 | 20% | 50% | 50 | 59%
717631 | 60 ft | 12.0 ft | 2 ft | 2 ft | 10 ft | 10 ft | 70 mph | Principal Arterial W/ C/L Prin Arterial | Paved - No Roadway Use | 6 ft | Flat | Urbanized | Concrete Barrier | Concrete | Median Lane is HOV Lane | 07/29/2014 | Active | FAIR OAKS 1 | 1 2 3 4 | R25.14 | 25.12 | 0.46 | 34.15099 | -118.152369 | MS ID 4311 | 715536 | Caltrans | None |  | Estimated | 120.8 Veh/Min (04/01/2015) | N/A | 1 | 1 | Other Loop (Unspecified) | Opposite Side Mainline | Urban | 2% | 20 | .7 | 20% | 50% | 50 | 59%
768916 | 60 ft | 12.0 ft | 2 ft | 2 ft | 10 ft | 10 ft | 70 mph | Principal Arterial W/ C/L Prin Arterial | Paved - No Roadway Use | 6 ft | Flat | Urbanized | Concrete Barrier | Concrete | Median Lane is HOV Lane | 07/29/2014 | Active | NB 710 EXT TO EB 210 | 1 2 | R25.14 | 25.12 | 0.00 | 34.15099 | -118.152369 | MS ID 4311 | 715536 | Caltrans | None |  | Estimated |  | N/A | 1 | 1 | Other Loop (Unspecified) | Opposite Side Freeway to Freeway | Urban | 20 | 20% | .7 | 95%
763614 | 60 ft | 12.0 ft | 2 ft | 2 ft | 10 ft | 10 ft | 70 mph | Principal Arterial W/ C/L Prin Arterial | Paved - No Roadway Use | 6 ft | Flat | Urbanized | Concrete Barrier | Concrete | Median Lane is HOV Lane | 07/29/2014 | Active | FAIR OAKS 1 | 1 | R25.14 | 25.12 | 2.80 | 34.15099 | -118.152369 | MS ID 4311 | 715536 | Caltrans | None |  | Estimated | 23.2 Veh/Min (04/01/2015) | N/A | 1 | 1 | Other Loop (Unspecified) | Opposite Side HOV | Urban | 2% | 20 | .7 | 20% | 50% | 50 | 59%
773131 | 70 ft | 11.7 ft | 2 ft | 2 ft | 10 ft | 10 ft | 70 mph | Principal Arterial W/ C/L Prin Arterial | Paved - No Roadway Use | 6 ft | Flat | Urbanized | Conc. Barrier, Both Ways Inside Both Shoulders | Concrete | Median Lane is HOV Lane | 07/29/2014 | Active | FAIR OAKS OFF | 1 2 | R25.5 | 25.48 | 0.00 | 34.15154 | -118.146708 | MS ID 2547 | 773118 | Caltrans | None |  | Estimated |  | N/A | 1 | 1 | Other Loop (Unspecified) | Opposite Side Freeway to Freeway | Urban | 20 | 20% | .7 | 95%
716585 | 82 ft | 11.7 ft | 2 ft | 2 ft | 10 ft | 10 ft | 70 mph | Principal Arterial W/ C/L Prin Arterial | Paved - Roadway Use | 46 ft | Flat | Urbanized | Conc. Barrier, Both Ways Inside Both Shoulders | Concrete | Median Lane is HOV Lane | 07/29/2014 | Active | MARENGO | 1 | R25.74 | 25.72 | 0.00 | 34.151691 | -118.142523 | MS ID 4522 | 715571 | Caltrans | 73197 |  | Estimated |  | N/A | 1 | 1 | Other Loop (Unspecified) | On Ramp | Urban | 20 | 20% | .7 | 95%
717633 | 82 ft | 11.7 ft | 2 ft | 2 ft | 10 ft | 10 ft | 70 mph | Principal Arterial W/ C/L Prin Arterial | Paved - Roadway Use | 46 ft | Flat | Urbanized | Conc. Barrier, Both Ways Inside Both Shoulders | Concrete | Median Lane is HOV Lane | 07/29/2014 | Active | MARENGO | 1 2 3 4 5 6 | R25.74 | 25.72 | 0.68 | 34.151691 | -118.142523 | MS ID 4522 | 715571 | Caltrans | None |  | Estimated | 192.6 Veh/Min (04/01/2015) | N/A | 1 | 1 | Other Loop (Unspecified) | Mainline | Urban | 2% | 20 | .7 | 20% | 50% | 50 | 59%
761093 | 82 ft | 11.7 ft | 2 ft | 2 ft | 10 ft | 10 ft | 70 mph | Principal Arterial W/ C/L Prin Arterial | Paved - Roadway Use | 46 ft | Flat | Urbanized | Conc. Barrier, Both Ways Inside Both Shoulders | Concrete | Median Lane is HOV Lane | 07/29/2014 | Active | MARENGO | 1 | R25.74 | 25.72 | 0.68 | 34.151691 | -118.142523 | MS ID 4522 | 715571 | Caltrans | None |  | Estimated | 30.2 Veh/Min (04/01/2015) | N/A | 1 | 1 | Other Loop (Unspecified) | HOV | Urban | 2% | 20 | .7 | 20% | 50% | 50 | 59%
769269 | 94 ft | 11.8 ft | 2 ft | 2 ft | 10 ft | 10 ft | 70 mph | Principal Arterial W/ C/L Prin Arterial | Paved - Roadway Use | 46 ft | Flat | Urbanized | Conc. Barrier, Both Ways Inside Both Shoulders | Concrete | Median Lane is HOV Lane | 07/29/2014 | Active | LAKE AVE OFF(LAKE 1) | 1 2 | R26 | 25.98 | 0.00 | 34.15167 | -118.137983 | MS ID 2574 | 769266 | Caltrans | 73206 |  | Estimated |  | N/A | 1 | 1 | Other Loop (Unspecified) | Off Ramp | Urban | 20 | 20% | .7 | 95%
716587 | 70 ft | 11.7 ft | 2 ft | 2 ft | 10 ft | 10 ft | 70 mph | Principal Arterial W/ C/L Prin Arterial | Paved - Roadway Use | 46 ft | Flat | Urbanized | Conc. Barrier, Both Ways Inside Both Shoulders | Concrete | Median Lane is HOV Lane | 07/29/2014 | Active | LAKE NB | 1 | R26.49 | 26.47 | 0.00 | 34.151658 | -118.12944 | MS ID 4248 | 715480 | Caltrans | 73208 |  | Estimated |  | N/A | 1 | 1 | Other Loop (Unspecified) | On Ramp | Urban | 20 | 20% | .7 | 95%
761098 | 70 ft | 11.7 ft | 2 ft | 2 ft | 10 ft | 10 ft | 70 mph | Principal Arterial W/ C/L Prin Arterial | Paved - Roadway Use | 46 ft | Flat | Urbanized | Conc. Barrier, Both Ways Inside Both Shoulders | Concrete | Median Lane is HOV Lane | 07/29/2014 | Active | LAKE 2 | 1 | R26.49 | 26.47 | 0.71 | 34.151658 | -118.12944 | MS ID 4248 | 715480 | Caltrans | None |  | Estimated |  | N/A | 1 | 1 | Other Loop (Unspecified) | HOV | Urban | 2% | 20 | .7 | 20% | 50% | 50 | 59%
717635 | 70 ft | 11.7 ft | 2 ft | 2 ft | 10 ft | 10 ft | 70 mph | Principal Arterial W/ C/L Prin Arterial | Paved - Roadway Use | 46 ft | Flat | Urbanized | Conc. Barrier, Both Ways Inside Both Shoulders | Concrete | Median Lane is HOV Lane | 07/29/2014 | Active | LAKE 2 | 1 2 3 4 5 | R26.49 | 26.47 | 0.71 | 34.151658 | -118.12944 | MS ID 4248 | 715480 | Caltrans | 74450 |  | Estimated | 184.0 Veh/Min (04/01/2015) | N/A | 1 | 1 | Other Loop (Unspecified) | Mainline | Urban | 2% | 20 | .7 | 20% | 50% | 50 | 59%
769272 | 82 ft | 11.7 ft | 2 ft | 2 ft | 10 ft | 10 ft | 70 mph | Principal Arterial W/ C/L Prin Arterial | Paved - Roadway Use | 46 ft | Flat | Urbanized | Conc. Barrier, Both Ways Inside Both Shoulders | Concrete | Median Lane is HOV Lane | 07/29/2014 | Active | HILL AVE OFF | 1 | R26.7 | 26.68 | 0.00 | 34.151855 | -118.125787 | MS ID 2575 | 769270 | Caltrans | 73211 |  | Estimated |  | N/A | 1 | 1 | Other Loop (Unspecified) | Off Ramp | Urban | 20 | 20% | .7 | 95%
761102 | 70 ft | 11.7 ft | 2 ft | 2 ft | 10 ft | 10 ft | 70 mph | Principal Arterial W/ C/L Prin Arterial | Paved - Roadway Use | 46 ft | Flat | Urbanized | Conc. Barrier, Both Ways Inside Both Shoulders | Bridge Deck | Median Lane is HOV Lane | 07/29/2014 | Active | HILL 1 | 1 | R27.16 | 27.14 | 0.58 | 34.152187 | -118.117782 | MS ID 4249 | 715481 | Caltrans | None |  | Estimated | 31.2 Veh/Min (04/01/2015) | N/A | 1 | 1 | Other Loop (Unspecified) | HOV | Urban | 2% | 20 | .7 | 20% | 50% | 50 | 59%
717638 | 70 ft | 11.7 ft | 2 ft | 2 ft | 10 ft | 10 ft | 70 mph | Principal Arterial W/ C/L Prin Arterial | Paved - Roadway Use | 46 ft | Flat | Urbanized | Conc. Barrier, Both Ways Inside Both Shoulders | Bridge Deck | Median Lane is HOV Lane | 07/29/2014 | Active | HILL 1 | 1 2 3 4 5 | R27.16 | 27.14 | 0.58 | 34.152187 | -118.117782 | MS ID 4249 | 715481 | Caltrans | None |  | Estimated | 174.0 Veh/Min (04/01/2015) | N/A | 1 | 1 | Other Loop (Unspecified) | Mainline | Urban | 2% | 20 | .7 | 20% | 50% | 50 | 59%
716589 | 70 ft | 11.7 ft | 2 ft | 2 ft | 10 ft | 10 ft | 70 mph | Principal Arterial W/ C/L Prin Arterial | Paved - Roadway Use | 46 ft | Flat | Urbanized | Conc. Barrier, Both Ways Inside Both Shoulders | Bridge Deck | Median Lane is HOV Lane | 07/29/2014 | Active | HILL NB | 1 | R27.16 | 27.14 | 0.00 | 34.152187 | -118.117782 | MS ID 4249 | 715481 | Caltrans | 73214 |  | Estimated |  | N/A | 1 | 1 | Other Loop (Unspecified) | On Ramp | Urban | 20 | 20% | .7 | 95%
761105 | 60 ft | 12.0 ft | 12 ft | 12 ft | 10 ft | 10 ft | 70 mph | Principal Arterial W/ C/L Prin Arterial | Paved - Roadway Use | 66 ft | Flat | Urbanized | Concrete Barrier w/Glare Screen | Concrete |  | 07/29/2014 | Active | ALLEN | 1 | R27.65 | 27.63 | 0.77 | 34.152301 | -118.109239 | MS ID 4250 | 715482 | Caltrans | None |  | Estimated | 36.0 Veh/Min (04/01/2015) | N/A | 1 | 1 | Other Loop (Unspecified) | HOV | Urban | 2% | 20 | .7 | 20% | 50% | 50 | 59%
717640 | 60 ft | 12.0 ft | 12 ft | 12 ft | 10 ft | 10 ft | 70 mph | Principal Arterial W/ C/L Prin Arterial | Paved - Roadway Use | 66 ft | Flat | Urbanized | Concrete Barrier w/Glare Screen | Concrete |  | 07/29/2014 | Active | ALLEN | 1 2 3 4 5 | R27.65 | 27.63 | 0.77 | 34.152301 | -118.109239 | MS ID 4250 | 715482 | Caltrans | 71560 |  | Estimated | 172.4 Veh/Min (04/01/2015) | N/A | 1 | 1 | Other Loop (Unspecified) | Mainline | Urban | 2% | 20 | .7 | 20% | 50% | 50 | 59%
716590 | 60 ft | 12.0 ft | 12 ft | 12 ft | 10 ft | 10 ft | 70 mph | Principal Arterial W/ C/L Prin Arterial | Paved - Roadway Use | 66 ft | Flat | Urbanized | Concrete Barrier w/Glare Screen | Concrete |  | 07/29/2014 | Active | ALLEN | 1 | R27.65 | 27.63 | 0.00 | 34.152301 | -118.109239 | MS ID 4250 | 715482 | Caltrans | 73215 |  | Estimated |  | N/A | 1 | 1 | Other Loop (Unspecified) | On Ramp | Urban | 20 | 20% | .7 | 95%
737480 | 82 ft | 11.7 ft | 2 ft | 2 ft | 10 ft | 10 ft | 70 mph | Principal Arterial W/ C/L Prin Arterial | Paved - Roadway Use | 46 ft | Flat | Urbanized | Conc. Barrier, Both Ways Inside Both Shoulders | Bridge Deck | Median Lane is HOV Lane | 07/29/2014 | Active | ALTADENA | 1 2 | R28 | 27.98 | 0.00 | 34.152332 | -118.103137 | MS ID 2569 | 737481 | Caltrans | 73217 |  | Estimated |  | N/A | 1 | 1 | Other Loop (Unspecified) | Off Ramp | Urban | 20 | 20% | .7 | 95%
763908 | 70 ft | 11.7 ft | 2 ft | 2 ft | 10 ft | 10 ft | 70 mph | Principal Arterial W/ C/L Prin Arterial | Paved - Roadway Use | 40 ft | Flat | Urbanized | Conc. Barrier, Both Ways Inside Both Shoulders | Bridge Deck | Median Lane is HOV Lane | 03/25/2017 | Active | SIERRA MADRE BLVD | 1 2 | R28.3 | 28.28 | 0.00 | 34.152385 | -118.0979 | MS ID 2568 | 737484 | Caltrans | 73221 |  | Estimated |  | N/A | 1 | 1 | Other Loop (Unspecified) | Off Ramp | Urban | 20 | 20% | .7 | 95%
761109 | 70 ft | 11.7 ft | 2 ft | 2 ft | 10 ft | 10 ft | 70 mph | Principal Arterial W/ C/L Prin Arterial | Paved - Roadway Use | 40 ft | Flat | Urbanized | Conc. Barrier, Both Ways Inside Both Shoulders | Concrete | Median Lane is HOV Lane | 07/29/2014 | Active | SAN GABRIEL | 1 | R28.7 | 28.68 | 0.91 | 34.151406 | -118.091041 | MS ID 4251 | 715483 | Caltrans | None |  | Estimated | 30.4 Veh/Min (04/01/2015) | N/A | 1 | 1 | Other Loop (Unspecified) | HOV | Urban | 2% | 20 | .7 | 20% | 50% | 50 | 59%
716593 | 70 ft | 11.7 ft | 2 ft | 2 ft | 10 ft | 10 ft | 70 mph | Principal Arterial W/ C/L Prin Arterial | Paved - Roadway Use | 40 ft | Flat | Urbanized | Conc. Barrier, Both Ways Inside Both Shoulders | Concrete | Median Lane is HOV Lane | 07/29/2014 | Active | SAN GABRIEL | 1 | R28.7 | 28.68 | 0.00 | 34.151406 | -118.091041 | MS ID 4251 | 715483 | Caltrans | 73223 |  | Estimated |  | N/A | 1 | 1 | Other Loop (Unspecified) | On Ramp | Urban | 20 | 20% | .7 | 95%
717646 | 70 ft | 11.7 ft | 2 ft | 2 ft | 10 ft | 10 ft | 70 mph | Principal Arterial W/ C/L Prin Arterial | Paved - Roadway Use | 40 ft | Flat | Urbanized | Conc. Barrier, Both Ways Inside Both Shoulders | Concrete | Median Lane is HOV Lane | 07/29/2014 | Active | SAN GABRIEL | 1 2 3 4 5 | R28.7 | 28.68 | 0.91 | 34.151406 | -118.091041 | MS ID 4251 | 715483 | Caltrans | None |  | Estimated | 162.0 Veh/Min (04/01/2015) | N/A | 1 | 1 | Other Loop (Unspecified) | Mainline | Urban | 2% | 20 | .7 | 20% | 50% | 50 | 59%
768923 | 69 ft | 11.5 ft | 2 ft | 2 ft | 10 ft | 10 ft | 70 mph | Principal Arterial W/ C/L Prin Arterial | Paved - Roadway Use | 50 ft | Flat | Urbanized | Conc. Barrier, Both Ways Inside Both Shoulders | Concrete | Median Lane is HOV Lane | 03/25/2017 | Active | SIERRA MADRE VILLA | 1 2 | R29.3 | 29.28 | 0.00 | 34.147544 | -118.081868 | MS ID 2567 | 768921 | Caltrans | None |  | Estimated |  | N/A | 1 | 1 | Other Loop (Unspecified) | Off Ramp | Urban | 20 | 20% | .7 | 95%
761112 | 69 ft | 11.5 ft | 2 ft | 2 ft | 10 ft | 10 ft | 70 mph | Principal Arterial W/ C/L Prin Arterial | Paved - Roadway Use | 50 ft | Flat | Urbanized | Conc. Barrier, Both Ways Inside Both Shoulders | Concrete | Median Lane is HOV Lane | 07/29/2014 | Active | SIERRA MADRE V2 | 1 | R29.46 | 29.44 | 0.68 | 34.147621 | -118.079037 | MS ID 4252 | 715484 | Caltrans | None |  | Estimated | 28.2 Veh/Min (04/01/2015) | N/A | 1 | 1 | Other Loop (Unspecified) | HOV | Urban | 2% | 20 | .7 | 20% | 50% | 50 | 59%
717650 | 69 ft | 11.5 ft | 2 ft | 2 ft | 10 ft | 10 ft | 70 mph | Principal Arterial W/ C/L Prin Arterial | Paved - Roadway Use | 50 ft | Flat | Urbanized | Conc. Barrier, Both Ways Inside Both Shoulders | Concrete | Median Lane is HOV Lane | 07/29/2014 | Active | SIERRA MADRE V2 | 1 2 3 4 5 | R29.46 | 29.44 | 0.68 | 34.147621 | -118.079037 | MS ID 4252 | 715484 | Caltrans | None |  | Estimated | 153.2 Veh/Min (04/01/2015) | N/A | 1 | 1 | Other Loop (Unspecified) | Mainline | Urban | 2% | 20 | .7 | 20% | 50% | 50 | 59%
717651 | 69 ft | 11.5 ft | 2 ft | 2 ft | 10 ft | 10 ft | 70 mph | Principal Arterial W/ C/L Prin Arterial | Paved - Roadway Use | 50 ft | Flat | Urbanized | Conc. Barrier, Both Ways Inside Both Shoulders | Concrete | Median Lane is HOV Lane | 07/29/2014 | Active | SIERRA MADRE V2 | 1 | R29.46 | 29.44 | 0.00 | 34.147621 | -118.079037 | MS ID 4252 | 715484 | Caltrans | 73224 |  | Estimated |  | N/A | 1 | 1 | Other Loop (Unspecified) | Off Ramp | Urban | 20 | 20% | .7 | 95%
716595 | 69 ft | 11.5 ft | 2 ft | 2 ft | 10 ft | 10 ft | 70 mph | Principal Arterial W/ C/L Prin Arterial | Paved - Roadway Use | 50 ft | Flat | Urbanized | Conc. Barrier, Both Ways Inside Both Shoulders | Concrete | Median Lane is HOV Lane | 07/29/2014 | Active | SIERRA MADRE V2 | 1 | R29.46 | 29.44 | 0.00 | 34.147621 | -118.079037 | MS ID 4252 | 715484 | Caltrans | 73228 |  | Estimated |  | N/A | 1 | 1 | Other Loop (Unspecified) | On Ramp | Urban | 20 | 20% | .7 | 95%
737490 | 59 ft | 11.8 ft | 2 ft | 2 ft | 10 ft | 10 ft | 70 mph | Principal Arterial W/ C/L Prin Arterial | Paved - Roadway Use | 52 ft | Flat | Urbanized | Conc. Barrier, Both Ways Inside Both Shoulders | Concrete | Median Lane is HOV Lane | 07/29/2014 | Active | ROSEMEAD 1 | 1 | R29.74 | 30.03 | 0.43 | 34.148522 | -118.068683 | MS ID 4253 | 715485 | Caltrans | None |  | Estimated | 57.4 Veh/Min (04/01/2015) | N/A | 1 | 1 | Other Loop (Unspecified) | HOV | Urban | 2% | 20 | .7 | 20% | 50% | 50 | 59%
717654 | 59 ft | 11.8 ft | 2 ft | 2 ft | 10 ft | 10 ft | 70 mph | Principal Arterial W/ C/L Prin Arterial | Paved - Roadway Use | 52 ft | Flat | Urbanized | Conc. Barrier, Both Ways Inside Both Shoulders | Concrete | Median Lane is HOV Lane | 07/29/2014 | Active | ROSEMEAD 1 | 1 2 3 4 | R29.74 | 30.03 | 0.43 | 34.148522 | -118.068683 | MS ID 4253 | 715485 | Caltrans | None |  | Estimated | 137.2 Veh/Min (04/01/2015) | N/A | 1 | 1 | Other Loop (Unspecified) | Mainline | Urban | 2% | 20 | .7 | 20% | 50% | 50 | 59%
716598 | 59 ft | 11.8 ft | 2 ft | 2 ft | 10 ft | 10 ft | 70 mph | Principal Arterial W/ C/L Prin Arterial | Paved - Roadway Use | 52 ft | Flat | Urbanized | Conc. Barrier, Both Ways Inside Both Shoulders | Concrete | Median Lane is HOV Lane | 07/29/2014 | Active | ROSEMEAD NB | 1 | R29.74 | 30.03 | 0.00 | 34.148522 | -118.068683 | MS ID 4253 | 715485 | Caltrans | None |  | Estimated |  | N/A | 1 | 1 | Other Loop (Unspecified) | Passage | Urban | 20 | 20% | .7 | 95%
716600 | 70 ft | 11.7 ft | 2 ft | 2 ft | 10 ft | 10 ft | 70 mph | Principal Arterial W/ C/L Prin Arterial | Paved - Roadway Use | 56 ft | Flat | Urbanized | Conc. Barrier, Both Ways Inside Both Shoulders | Concrete | Median Lane is HOV Lane | 07/29/2014 | Active | MICHILLINDA | 1 | R30.01 | 30.30 | 0.00 | 34.148554 | -118.064055 | MS ID 4254 | 715486 | Caltrans | 73238 |  | Estimated |  | N/A | 1 | 1 | Other Loop (Unspecified) | Passage | Urban | 20 | 20% | .7 | 95%
717641 | 70 ft | 11.7 ft | 2 ft | 2 ft | 10 ft | 10 ft | 70 mph | Principal Arterial W/ C/L Prin Arterial | Paved - Roadway Use | 56 ft | Flat | Urbanized | Conc. Barrier, Both Ways Inside Both Shoulders | Concrete | Median Lane is HOV Lane | 07/29/2014 | Active | MICHILLINDA | 1 | R30.01 | 30.30 | 0.33 | 34.148554 | -118.064055 | MS ID 4254 | 715486 | Caltrans | None |  | Estimated | 27.6 Veh/Min (04/01/2015) | N/A | 1 | 1 | Other Loop (Unspecified) | HOV | Urban | 2% | 20 | .7 | 20% | 50% | 50 | 59%
717659 | 70 ft | 11.7 ft | 2 ft | 2 ft | 10 ft | 10 ft | 70 mph | Principal Arterial W/ C/L Prin Arterial | Paved - Roadway Use | 56 ft | Flat | Urbanized | Conc. Barrier, Both Ways Inside Both Shoulders | Concrete | Median Lane is HOV Lane | 07/29/2014 | Active | MICHILLINDA | 1 2 3 4 | R30.01 | 30.30 | 0.33 | 34.148554 | -118.064055 | MS ID 4254 | 715486 | Caltrans | None |  | Estimated | 144.0 Veh/Min (04/01/2015) | N/A | 1 | 1 | Other Loop (Unspecified) | Mainline | Urban | 2% | 20 | .7 | 20% | 50% | 50 | 59%
717658 | 70 ft | 11.7 ft | 2 ft | 2 ft | 10 ft | 10 ft | 70 mph | Principal Arterial W/ C/L Prin Arterial | Paved - Roadway Use | 56 ft | Flat | Urbanized | Conc. Barrier, Both Ways Inside Both Shoulders | Concrete | Median Lane is HOV Lane | 07/29/2014 | Active | MICHILLINDA | 1 2 | R30.01 | 30.30 | 0.00 | 34.148554 | -118.064055 | MS ID 4254 | 715486 | Caltrans | None |  | Estimated |  | N/A | 1 | 1 | Other Loop (Unspecified) | Off Ramp | Urban | 20 | 20% | .7 | 95%
773155 | 70 ft | 11.7 ft | 2 ft | 2 ft | 10 ft | 10 ft | 70 mph | Principal Arterial W/ C/L Prin Arterial | Paved - Roadway Use | 56 ft | Flat | Urbanized | Conc. Barrier, Both Ways Inside Both Shoulders | Concrete | Median Lane is HOV Lane | 07/29/2014 | Active | VAQUERO | 1 | R30.4 | 30.69 | 0.47 | 34.148585 | -118.057432 | MS ID 2116 | 773146 | Caltrans | None |  | Estimated | 28.2 Veh/Min (04/01/2015) | N/A | 1 | 1 | Other Loop (Unspecified) | HOV | Urban | 2% | 20 | .7 | 20% | 50% | 50 | 59%
773154 | 70 ft | 11.7 ft | 2 ft | 2 ft | 10 ft | 10 ft | 70 mph | Principal Arterial W/ C/L Prin Arterial | Paved - Roadway Use | 56 ft | Flat | Urbanized | Conc. Barrier, Both Ways Inside Both Shoulders | Concrete | Median Lane is HOV Lane | 07/29/2014 | Active | VAQUERO | 1 2 3 4 5 | R30.4 | 30.69 | 0.47 | 34.148585 | -118.057432 | MS ID 2116 | 773146 | Caltrans | 77600 |  | Estimated | 145.8 Veh/Min (04/01/2015) | N/A | 1 | 1 | Other Loop (Unspecified) | Mainline | Urban | 2% | 20 | .7 | 20% | 50% | 50 | 59%
717667 | 57 ft | 11.4 ft | 2 ft | 2 ft | 8 ft | 8 ft | 70 mph | Principal Arterial W/ C/L Prin Arterial | Paved - Roadway Use | 56 ft | Flat | Urbanized | Conc. Barrier, Both Ways Inside Both Shoulders | Bridge Deck | Median Lane is HOV Lane | 07/29/2014 | Active | BALDWIN | 1 2 3 4 | R30.95 | 31.24 | 0.83 | 34.148636 | -118.048053 | MS ID 4255 | 715487 | Caltrans | 78100 |  | Estimated | 133.6 Veh/Min (04/01/2015) | N/A | 1 | 1 | Other Loop (Unspecified) | Mainline | Urban | 2% | 20 | .7 | 20% | 50% | 50 | 59%
761115 | 57 ft | 11.4 ft | 2 ft | 2 ft | 8 ft | 8 ft | 70 mph | Principal Arterial W/ C/L Prin Arterial | Paved - Roadway Use | 56 ft | Flat | Urbanized | Conc. Barrier, Both Ways Inside Both Shoulders | Bridge Deck | Median Lane is HOV Lane | 07/29/2014 | Active | BALDWIN | 1 | R30.95 | 31.24 | 0.83 | 34.148636 | -118.048053 | MS ID 4255 | 715487 | Caltrans | None |  | Estimated | 32.8 Veh/Min (04/01/2015) | N/A | 1 | 1 | Other Loop (Unspecified) | HOV | Urban | 2% | 20 | .7 | 20% | 50% | 50 | 59%
717666 | 57 ft | 11.4 ft | 2 ft | 2 ft | 8 ft | 8 ft | 70 mph | Principal Arterial W/ C/L Prin Arterial | Paved - Roadway Use | 56 ft | Flat | Urbanized | Conc. Barrier, Both Ways Inside Both Shoulders | Bridge Deck | Median Lane is HOV Lane | 07/29/2014 | Active | BALDWIN | 1 2 3 | R30.95 | 31.24 | 0.00 | 34.148636 | -118.048053 | MS ID 4255 | 715487 | Caltrans | 73241 |  | Estimated |  | N/A | 1 | 1 | Other Loop (Unspecified) | Off Ramp | Urban | 20 | 20% | .7 | 95%
716603 | 57 ft | 11.4 ft | 2 ft | 2 ft | 8 ft | 8 ft | 70 mph | Principal Arterial W/ C/L Prin Arterial | Paved - Roadway Use | 56 ft | Flat | Urbanized | Conc. Barrier, Both Ways Inside Both Shoulders | Bridge Deck | Median Lane is HOV Lane | 07/29/2014 | Active | BALDWIN | 1 | R30.95 | 31.24 | 0.00 | 34.148636 | -118.048053 | MS ID 4255 | 715487 | Caltrans | 73243 |  | Estimated |  | N/A | 1 | 1 | Other Loop (Unspecified) | On Ramp | Urban | 20 | 20% | .7 | 95%
717671 | 60 ft | 12.0 ft | 2 ft | 2 ft | 10 ft | 10 ft | 70 mph | Principal Arterial W/ C/L Prin Arterial | Paved - No Roadway Use | 6 ft | Flat | Urbanized | Concrete Barrier | Concrete | Median Lane is HOV Lane | 07/29/2014 | Active | SANTA ANITA 2 | 1 2 3 | R32.06 | 32.35 | 0.00 | 34.146752 | -118.029146 | MS ID 4256 | 715488 | Caltrans | 73246 |  | Estimated |  | N/A | 1 | 1 | Other Loop (Unspecified) | Off Ramp | Urban | 20 | 20% | .7 | 95%
717672 | 60 ft | 12.0 ft | 2 ft | 2 ft | 10 ft | 10 ft | 70 mph | Principal Arterial W/ C/L Prin Arterial | Paved - No Roadway Use | 6 ft | Flat | Urbanized | Concrete Barrier | Concrete | Median Lane is HOV Lane | 07/29/2014 | Active | SANTA ANITA 2 | 1 2 3 4 | R32.06 | 32.35 | 0.78 | 34.146752 | -118.029146 | MS ID 4256 | 715488 | Caltrans | None |  | Estimated | 143.4 Veh/Min (04/01/2015) | N/A | 1 | 1 | Other Loop (Unspecified) | Mainline | Urban | 2% | 20 | .7 | 20% | 50% | 50 | 59%
761117 | 60 ft | 12.0 ft | 2 ft | 2 ft | 10 ft | 10 ft | 70 mph | Principal Arterial W/ C/L Prin Arterial | Paved - No Roadway Use | 6 ft | Flat | Urbanized | Concrete Barrier | Concrete | Median Lane is HOV Lane | 07/29/2014 | Active | SANTA ANITA 2 | 1 | R32.06 | 32.35 | 0.78 | 34.146752 | -118.029146 | MS ID 4256 | 715488 | Caltrans | None |  | Estimated | 30.2 Veh/Min (04/01/2015) | N/A | 1 | 1 | Other Loop (Unspecified) | HOV | Urban | 2% | 20 | .7 | 20% | 50% | 50 | 59%
716605 | 60 ft | 12.0 ft | 2 ft | 2 ft | 10 ft | 10 ft | 70 mph | Principal Arterial W/ C/L Prin Arterial | Paved - No Roadway Use | 6 ft | Flat | Urbanized | Concrete Barrier | Concrete | Median Lane is HOV Lane | 07/29/2014 | Active | SANTA ANITA 2 | 1 | R32.06 | 32.35 | 0.00 | 34.146752 | -118.029146 | MS ID 4256 | 715488 | Caltrans | 73248 |  | Estimated |  | N/A | 1 | 1 | Other Loop (Unspecified) | On Ramp | Urban | 20 | 20% | .7 | 95%
773193 | 60 ft | 12.0 ft | 2 ft | 2 ft | 10 ft | 10 ft | 70 mph | Principal Arterial W/ C/L Prin Arterial | Paved - No Roadway Use | 6 ft | Flat | Urbanized | Concrete Barrier | Bridge Deck | Median Lane is HOV Lane | 07/29/2014 | Active | E OF SECOND | 1 2 3 4 | R32.5 | 32.79 | 0.40 | 34.143558 | -118.022467 | MS ID 2117 | 773181 | Caltrans | 75290 |  | Estimated | 141.8 Veh/Min (04/01/2015) | N/A | 1 | 1 | Other Loop (Unspecified) | Mainline | Urban | 2% | 20 | .7 | 20% | 50% | 50 | 59%
773195 | 60 ft | 12.0 ft | 2 ft | 2 ft | 10 ft | 10 ft | 70 mph | Principal Arterial W/ C/L Prin Arterial | Paved - No Roadway Use | 6 ft | Flat | Urbanized | Concrete Barrier | Bridge Deck | Median Lane is HOV Lane | 07/29/2014 | Active | E OF SECOND | 1 | R32.5 | 32.79 | 0.40 | 34.143558 | -118.022467 | MS ID 2117 | 773181 | Caltrans | None |  | Estimated | 31.0 Veh/Min (04/01/2015) | N/A | 1 | 1 | Other Loop (Unspecified) | HOV | Urban | 2% | 20 | .7 | 20% | 50% | 50 | 59%
718205 | 60 ft | 12.0 ft | 2 ft | 2 ft | 10 ft | 10 ft | 70 mph | Principal Arterial W/ C/L Prin Arterial | Paved - No Roadway Use | 6 ft | Flat | Urbanized | Concrete Barrier | Bridge Deck | Median Lane is HOV Lane | 07/29/2014 | Active | HUNTINGTON WB | 1 | R32.86 | 33.15 | 0.00 | 34.140676 | -118.017243 | MS ID 4257 | 715489 | Caltrans | 73253 |  | Estimated |  | N/A | 1 | 1 | Other Loop (Unspecified) | On Ramp | Urban | 20 | 20% | .7 | 95%
761128 | 60 ft | 12.0 ft | 2 ft | 2 ft | 10 ft | 10 ft | 70 mph | Principal Arterial W/ C/L Prin Arterial | Paved - No Roadway Use | 6 ft | Flat | Urbanized | Concrete Barrier | Bridge Deck | Median Lane is HOV Lane | 07/29/2014 | Active | HUNTINGTON 1 | 1 2 3 4 | R32.86 | 33.15 | 0.30 | 34.140676 | -118.017243 | MS ID 4257 | 715489 | Caltrans | None |  | Estimated | 111.2 Veh/Min (04/01/2015) | N/A | 1 | 1 | Other Loop (Unspecified) | Mainline | Urban | 2% | 20 | .7 | 20% | 50% | 50 | 59%
761126 | 60 ft | 12.0 ft | 2 ft | 2 ft | 10 ft | 10 ft | 70 mph | Principal Arterial W/ C/L Prin Arterial | Paved - No Roadway Use | 6 ft | Flat | Urbanized | Concrete Barrier | Bridge Deck | Median Lane is HOV Lane | 07/29/2014 | Active | HUNTINGTON 1 | 1 | R32.86 | 33.15 | 0.30 | 34.140676 | -118.017243 | MS ID 4257 | 715489 | Caltrans | None |  | Estimated | 29.6 Veh/Min (04/01/2015) | N/A | 1 | 1 | Other Loop (Unspecified) | HOV | Urban | 2% | 20 | .7 | 20% | 50% | 50 | 59%
761130 | 60 ft | 12.0 ft | 2 ft | 2 ft | 10 ft | 10 ft | 70 mph | Principal Arterial W/ C/L Prin Arterial | Paved - No Roadway Use | 6 ft | Flat | Urbanized | Concrete Barrier | Bridge Deck | Median Lane is HOV Lane | 07/29/2014 | Active | HUNTINGTON WB | 1 2 3 | R32.86 | 33.15 | 0.00 | 34.140676 | -118.017243 | MS ID 4257 | 715489 | Caltrans | 73251 |  | Estimated |  | N/A | 1 | 1 | Other Loop (Unspecified) | Off Ramp | Urban | 20 | 20% | .7 | 95%
761138 | 60 ft | 12.0 ft | 2 ft | 2 ft | 10 ft | 10 ft | 70 mph | Principal Arterial W/ C/L Prin Arterial | Paved - No Roadway Use | 6 ft | Flat | Urbanized | Concrete Barrier | Bridge Deck | Median Lane is HOV Lane | 07/29/2014 | Active | HUNTINGTON 2 | 1 | R33.09 | 33.38 | 0.65 | 34.138178 | -118.014556 | MS ID 4258 | 715490 | Caltrans | None |  | Estimated | 32.0 Veh/Min (04/01/2015) | N/A | 1 | 1 | Other Loop (Unspecified) | HOV | Urban | 2% | 20 | .7 | 20% | 50% | 50 | 59%
761141 | 60 ft | 12.0 ft | 2 ft | 2 ft | 10 ft | 10 ft | 70 mph | Principal Arterial W/ C/L Prin Arterial | Paved - No Roadway Use | 6 ft | Flat | Urbanized | Concrete Barrier | Bridge Deck | Median Lane is HOV Lane | 07/29/2014 | Active | HUNTINGTON 2 | 1 2 3 4 | R33.09 | 33.38 | 0.65 | 34.138178 | -118.014556 | MS ID 4258 | 715490 | Caltrans | None |  | Estimated | 136.0 Veh/Min (04/01/2015) | N/A | 1 | 1 | Other Loop (Unspecified) | Mainline | Urban | 2% | 20 | .7 | 20% | 50% | 50 | 59%
718207 | 60 ft | 12.0 ft | 2 ft | 2 ft | 10 ft | 10 ft | 70 mph | Principal Arterial W/ C/L Prin Arterial | Paved - No Roadway Use | 6 ft | Flat | Urbanized | Concrete Barrier | Bridge Deck | Median Lane is HOV Lane | 07/29/2014 | Active | HUNTINGTON EB | 1 | R33.09 | 33.38 | 0.00 | 34.138178 | -118.014556 | MS ID 4258 | 715490 | Caltrans | 73255 |  | Estimated |  | N/A | 1 | 1 | Other Loop (Unspecified) | On Ramp | Urban | 20 | 20% | .7 | 95%
718209 | 68 ft | 11.3 ft | 3 ft | 3 ft | 7 ft | 7 ft | 70 mph | Principal Arterial W/ C/L Prin Arterial | Paved - No Roadway Use | 18 ft | Flat | Urbanized | Concrete Barrier | Concrete | Median Lane is HOV Lane | 07/29/2014 | Active | MYRTLE AV | 1 | R34.15 | 34.44 | 0.00 | 34.135316 | -117.996727 | MS ID 4259 | 715491 | Caltrans | 73259 |  | Estimated |  | N/A | 1 | 1 | Other Loop (Unspecified) | On Ramp | Urban | 20 | 20% | .7 | 95%
761152 | 68 ft | 11.3 ft | 3 ft | 3 ft | 7 ft | 7 ft | 70 mph | Principal Arterial W/ C/L Prin Arterial | Paved - No Roadway Use | 18 ft | Flat | Urbanized | Concrete Barrier | Concrete | Median Lane is HOV Lane | 08/07/2014 | Active | MYRTLE AV | 1 2 3 4 | R34.15 | 34.44 | 1.02 | 34.135316 | -117.996727 | MS ID 4259 | 715491 | Caltrans | None |  | Estimated | 135.4 Veh/Min (04/01/2015) | N/A | 1 | 1 | Other Loop (Unspecified) | Mainline | Urban | 2% | 20 | .7 | 20% | 50% | 50 | 59%
761149 | 68 ft | 11.3 ft | 3 ft | 3 ft | 7 ft | 7 ft | 70 mph | Principal Arterial W/ C/L Prin Arterial | Paved - No Roadway Use | 18 ft | Flat | Urbanized | Concrete Barrier | Concrete | Median Lane is HOV Lane | 08/07/2014 | Active | MYRTLE AV | 1 | R34.15 | 34.44 | 1.02 | 34.135316 | -117.996727 | MS ID 4259 | 715491 | Caltrans | None |  | Estimated | 29.4 Veh/Min (04/01/2015) | N/A | 1 | 1 | Other Loop (Unspecified) | HOV | Urban | 2% | 20 | .7 | 20% | 50% | 50 | 59%
761154 | 68 ft | 11.3 ft | 3 ft | 3 ft | 7 ft | 7 ft | 70 mph | Principal Arterial W/ C/L Prin Arterial | Paved - No Roadway Use | 18 ft | Flat | Urbanized | Concrete Barrier | Concrete | Median Lane is HOV Lane | 07/29/2014 | Active | MYRTLE AV | 1 2 | R34.15 | 34.44 | 0.00 | 34.135316 | -117.996727 | MS ID 4259 | 715491 | Caltrans | 73257 |  | Estimated |  | N/A | 1 | 1 | Other Loop (Unspecified) | Off Ramp | Urban | 20 | 20% | .7 | 95%
716606 | 60 ft | 12.0 ft | 2 ft | 2 ft | 10 ft | 10 ft | 70 mph | Principal Arterial W/ C/L Prin Arterial | Paved - No Roadway Use | 6 ft | Flat | Urbanized | Concrete Barrier | Bridge Deck | Median Lane is HOV Lane | 07/29/2014 | Active | MOUNTAIN | 1 | R35.12 | 35.41 | 0.00 | 34.135219 | -117.979798 | MS ID 4260 | 715492 | Caltrans | 73266 |  | Estimated |  | N/A | 1 | 1 | Other Loop (Unspecified) | On Ramp | Urban | 20 | 20% | .7 | 95%
761165 | 60 ft | 12.0 ft | 2 ft | 2 ft | 10 ft | 10 ft | 70 mph | Principal Arterial W/ C/L Prin Arterial | Paved - No Roadway Use | 6 ft | Flat | Urbanized | Concrete Barrier | Bridge Deck | Median Lane is HOV Lane | 08/07/2014 | Active | MOUNTAIN | 1 2 3 4 | R35.12 | 35.41 | 0.61 | 34.135219 | -117.979798 | MS ID 4260 | 715492 | Caltrans | None |  | Estimated | 133.4 Veh/Min (04/01/2015) | N/A | 1 | 1 | Other Loop (Unspecified) | Mainline | Urban | 2% | 20 | .7 | 20% | 50% | 50 | 59%
761167 | 60 ft | 12.0 ft | 2 ft | 2 ft | 10 ft | 10 ft | 70 mph | Principal Arterial W/ C/L Prin Arterial | Paved - No Roadway Use | 6 ft | Flat | Urbanized | Concrete Barrier | Bridge Deck | Median Lane is HOV Lane | 07/29/2014 | Active | MOUNTAIN | 1 | R35.12 | 35.41 | 0.00 | 34.135219 | -117.979798 | MS ID 4260 | 715492 | Caltrans | 73261 |  | Estimated |  | N/A | 1 | 1 | Other Loop (Unspecified) | Off Ramp | Urban | 20 | 20% | .7 | 95%
761161 | 60 ft | 12.0 ft | 2 ft | 2 ft | 10 ft | 10 ft | 70 mph | Principal Arterial W/ C/L Prin Arterial | Paved - No Roadway Use | 6 ft | Flat | Urbanized | Concrete Barrier | Bridge Deck | Median Lane is HOV Lane | 08/07/2014 | Active | MOUNTAIN | 1 | R35.12 | 35.41 | 0.61 | 34.135219 | -117.979798 | MS ID 4260 | 715492 | Caltrans | None |  | Estimated | 30.4 Veh/Min (04/01/2015) | N/A | 1 | 1 | Other Loop (Unspecified) | HOV | Urban | 2% | 20 | .7 | 20% | 50% | 50 | 59%
761177 | 72 ft | 12.0 ft | 2 ft | 2 ft | 10 ft | 10 ft | 70 mph | Principal Arterial W/ C/L Prin Arterial | Paved - No Roadway Use | 6 ft | Flat | Urbanized | Concrete Barrier | Bridge Deck | Median Lane is HOV Lane | 10/13/2016 | Active | BUENA VISTA | 1 2 3 4 5 | R35.36 | 35.65 | 0.34 | 34.135237 | -117.975628 | MS ID 4261 | 715493 | Caltrans | 71940 |  | Estimated | 134.0 Veh/Min (04/01/2015) | N/A | 1 | 1 | Other Loop (Unspecified) | Mainline | Urban | 2% | 20 | .7 | 20% | 50% | 50 | 59%
761174 | 72 ft | 12.0 ft | 2 ft | 2 ft | 10 ft | 10 ft | 70 mph | Principal Arterial W/ C/L Prin Arterial | Paved - No Roadway Use | 6 ft | Flat | Urbanized | Concrete Barrier | Bridge Deck | Median Lane is HOV Lane | 07/29/2014 | Active | BUENA VISTA | 1 | R35.36 | 35.65 | 0.34 | 34.135237 | -117.975628 | MS ID 4261 | 715493 | Caltrans | None |  | Estimated | 29.6 Veh/Min (04/01/2015) | N/A | 1 | 1 | Other Loop (Unspecified) | HOV | Urban | 2% | 20 | .7 | 20% | 50% | 50 | 59%
718212 | 72 ft | 12.0 ft | 2 ft | 2 ft | 10 ft | 10 ft | 70 mph | Principal Arterial W/ C/L Prin Arterial | Paved - No Roadway Use | 6 ft | Flat | Urbanized | Concrete Barrier | Bridge Deck | Median Lane is HOV Lane | 07/29/2014 | Active | BUENA VISTA | 1 | R35.36 | 35.65 | 0.00 | 34.135237 | -117.975628 | MS ID 4261 | 715493 | Caltrans | 73267 |  | Estimated |  | N/A | 1 | 1 | Other Loop (Unspecified) | On Ramp | Urban | 20 | 20% | .7 | 95%
769703 | 72 ft | 12.0 ft | 2 ft | 2 ft | 10 ft | 10 ft | 70 mph | Principal Arterial W/ C/L Prin Arterial | Paved - No Roadway Use | 6 ft | Flat | Urbanized | Concrete Barrier | Bridge Deck | Median Lane is HOV Lane | 07/29/2014 | Active | HIGHLAND | 1 | R35.8 | 36.09 | 0.49 | 34.135426 | -117.967987 | MS ID 2412 | 769685 | Caltrans | None |  | Estimated |  | N/A | 1 | 1 | Other Loop (Unspecified) | HOV | Urban | 2% | 20 | .7 | 20% | 50% | 50 | 59%
769705 | 72 ft | 12.0 ft | 2 ft | 2 ft | 10 ft | 10 ft | 70 mph | Principal Arterial W/ C/L Prin Arterial | Paved - No Roadway Use | 6 ft | Flat | Urbanized | Concrete Barrier | Bridge Deck | Median Lane is HOV Lane | 07/29/2014 | Active | EB 210 TO SB 605 | 1 2 | R35.8 | 36.09 | 0.00 | 34.135426 | -117.967987 | MS ID 2412 | 769685 | Caltrans | None |  | Estimated |  | N/A | 1 | 1 | Other Loop (Unspecified) | Freeway to Freeway | Urban | 20 | 20% | .7 | 95%
769701 | 72 ft | 12.0 ft | 2 ft | 2 ft | 10 ft | 10 ft | 70 mph | Principal Arterial W/ C/L Prin Arterial | Paved - No Roadway Use | 6 ft | Flat | Urbanized | Concrete Barrier | Bridge Deck | Median Lane is HOV Lane | 07/29/2014 | Active | HIGHLAND | 1 2 3 4 | R35.8 | 36.09 | 0.49 | 34.135426 | -117.967987 | MS ID 2412 | 769685 | Caltrans | None |  | Estimated | 113.0 Veh/Min (04/01/2015) | N/A | 1 | 1 | Other Loop (Unspecified) | Mainline | Urban | 2% | 20 | .7 | 20% | 50% | 50 | 59%
761188 | 55 ft | 11.0 ft | 3 ft | 3 ft | 8 ft | 8 ft | 70 mph | Principal Arterial W/ C/L Prin Arterial | Paved - No Roadway Use | 19 ft | Flat | Urbanized | Concrete Barrier | Concrete | Median Lane is HOV Lane | 07/29/2014 | Active | MOUNT OLIVE DR / 605 | 1 | R36.33 | 36.62 | 0.40 | 34.13449 | -117.958916 | MS ID 4262 | 715494 | Caltrans | None |  | Estimated | 28.8 Veh/Min (04/01/2015) | N/A | 1 | 1 | Other Loop (Unspecified) | HOV | Urban | 2% | 20 | .7 | 20% | 50% | 50 | 59%
761191 | 55 ft | 11.0 ft | 3 ft | 3 ft | 8 ft | 8 ft | 70 mph | Principal Arterial W/ C/L Prin Arterial | Paved - No Roadway Use | 19 ft | Flat | Urbanized | Concrete Barrier | Concrete | Median Lane is HOV Lane | 07/29/2014 | Active | MOUNT OLIVE DR / 605 | 1 2 3 4 | R36.33 | 36.62 | 0.40 | 34.13449 | -117.958916 | MS ID 4262 | 715494 | Caltrans | None |  | Estimated | 104.8 Veh/Min (04/01/2015) | N/A | 1 | 1 | Other Loop (Unspecified) | Mainline | Urban | 2% | 20 | .7 | 20% | 50% | 50 | 59%
718213 | 55 ft | 11.0 ft | 3 ft | 3 ft | 8 ft | 8 ft | 70 mph | Principal Arterial W/ C/L Prin Arterial | Paved - No Roadway Use | 19 ft | Flat | Urbanized | Concrete Barrier | Concrete | Median Lane is HOV Lane | 07/29/2014 | Active | MOUNT OLIVE DR / 605 | 1 | R36.33 | 36.62 | 0.00 | 34.13449 | -117.958916 | MS ID 4262 | 715494 | Caltrans | 73276 |  | Estimated |  | N/A | 1 | 1 | Other Loop (Unspecified) | On Ramp | Urban | 20 | 20% | .7 | 95%
769774 | 60 ft | 12.0 ft | 2 ft | 2 ft | 8 ft | 8 ft | 70 mph | Principal Arterial W/ C/L Prin Arterial | Paved - No Roadway Use | 6 ft | Flat | Urbanized | Concrete Barrier | Bridge Deck | Median Lane is HOV Lane | 11/12/2016 | Active | NB 605 TO EB 210 CON | 1 2 | R36.6 | 36.89 | 0.00 | 34.133397 | -117.954412 | MS ID 2416 | 769761 | Caltrans | 73279 |  | Estimated |  | N/A | 1 | 1 | Other Loop (Unspecified) | On Ramp | Urban | 20 | 20% | .7 | 95%
769772 | 60 ft | 12.0 ft | 2 ft | 2 ft | 8 ft | 8 ft | 70 mph | Principal Arterial W/ C/L Prin Arterial | Paved - No Roadway Use | 6 ft | Flat | Urbanized | Concrete Barrier | Bridge Deck | Median Lane is HOV Lane | 07/29/2014 | Active | NB 605 TO EB 210 CON | 1 2 3 4 | R36.6 | 36.89 | 0.39 | 34.133397 | -117.954412 | MS ID 2416 | 769761 | Caltrans | None |  | Estimated | 109.4 Veh/Min (04/01/2015) | N/A | 1 | 1 | Other Loop (Unspecified) | Mainline | Urban | 2% | 20 | .7 | 20% | 50% | 50 | 59%
769773 | 60 ft | 12.0 ft | 2 ft | 2 ft | 8 ft | 8 ft | 70 mph | Principal Arterial W/ C/L Prin Arterial | Paved - No Roadway Use | 6 ft | Flat | Urbanized | Concrete Barrier | Bridge Deck | Median Lane is HOV Lane | 07/29/2014 | Active | NB 605 TO EB 210 CON | 1 | R36.6 | 36.89 | 0.39 | 34.133397 | -117.954412 | MS ID 2416 | 769761 | Caltrans | None |  | Estimated | 28.0 Veh/Min (04/01/2015) | N/A | 1 | 1 | Other Loop (Unspecified) | HOV | Urban | 2% | 20 | .7 | 20% | 50% | 50 | 59%
772857 | 72 ft | 12.0 ft | 2 ft | 2 ft | 10 ft | 10 ft | 70 mph | Principal Arterial W/ C/L Prin Arterial | Paved - No Roadway Use | 30 ft | Flat | Urbanized | Concrete Barrier | Bridge Deck | Median Lane is HOV Lane | 10/13/2016 | Active | SAN GABRIEL RIVER | 1 2 3 4 5 | R37.1 | 37.39 | 0.45 | 34.130657 | -117.946351 | MS ID 2119 | 772846 | Caltrans | 72040 |  | Estimated | 142.2 Veh/Min (04/01/2015) | N/A | 1 | 1 | Other Loop (Unspecified) | Mainline | Urban | 2% | 20 | .7 | 20% | 50% | 50 | 59%
772859 | 72 ft | 12.0 ft | 2 ft | 2 ft | 10 ft | 10 ft | 70 mph | Principal Arterial W/ C/L Prin Arterial | Paved - No Roadway Use | 30 ft | Flat | Urbanized | Concrete Barrier | Bridge Deck | Median Lane is HOV Lane | 07/29/2014 | Active | SAN GABRIEL RIVER | 1 | R37.1 | 37.39 | 0.45 | 34.130657 | -117.946351 | MS ID 2119 | 772846 | Caltrans | None |  | Estimated | 32.0 Veh/Min (04/01/2015) | N/A | 1 | 1 | Other Loop (Unspecified) | HOV | Urban | 2% | 20 | .7 | 20% | 50% | 50 | 59%
772872 | 72 ft | 12.0 ft | 2 ft | 2 ft | 10 ft | 10 ft | 70 mph | Principal Arterial W/ C/L Prin Arterial | Paved - No Roadway Use | 30 ft | Flat | Urbanized | Concrete Barrier | Bridge Deck | Median Lane is HOV Lane | 07/29/2014 | Active | W/O IRWINDALE | 1 2 3 4 | R37.5 | 37.79 | 0.46 | 34.128708 | -117.939757 | MS ID 2120 | 772861 | Caltrans | None |  | Estimated | 137.8 Veh/Min (04/01/2015) | N/A | 1 | 1 | Other Loop (Unspecified) | Mainline | Urban | 2% | 20 | .7 | 20% | 50% | 50 | 59%
772874 | 72 ft | 12.0 ft | 2 ft | 2 ft | 10 ft | 10 ft | 70 mph | Principal Arterial W/ C/L Prin Arterial | Paved - No Roadway Use | 30 ft | Flat | Urbanized | Concrete Barrier | Bridge Deck | Median Lane is HOV Lane | 07/29/2014 | Active | W/O IRWINDALE | 1 | R37.5 | 37.79 | 0.46 | 34.128708 | -117.939757 | MS ID 2120 | 772861 | Caltrans | None |  | Estimated | 32.0 Veh/Min (04/01/2015) | N/A | 1 | 1 | Other Loop (Unspecified) | HOV | Urban | 2% | 20 | .7 | 20% | 50% | 50 | 59%
761199 | 60 ft | 12.0 ft | 2 ft | 2 ft | 10 ft | 10 ft | 70 mph | Principal Arterial W/ C/L Prin Arterial | Paved - No Roadway Use | 6 ft | Flat | Urbanized | Concrete Barrier | Bridge Deck | Median Lane is HOV Lane | 07/29/2014 | Active | IRWINDALE | 1 | R38.009 | 38.30 | 0.50 | 34.130297 | -117.931111 | MS ID 4264 | 715495 | Caltrans | None |  | Estimated | 30.6 Veh/Min (04/01/2015) | N/A | 1 | 1 | Other Loop (Unspecified) | HOV | Urban | 2% | 20 | .7 | 20% | 50% | 50 | 59%
718214 | 60 ft | 12.0 ft | 2 ft | 2 ft | 10 ft | 10 ft | 70 mph | Principal Arterial W/ C/L Prin Arterial | Paved - No Roadway Use | 6 ft | Flat | Urbanized | Concrete Barrier | Bridge Deck | Median Lane is HOV Lane | 07/29/2014 | Active | IRWINDALE | 1 | R38.009 | 38.30 | 0.00 | 34.130297 | -117.931111 | MS ID 4264 | 715495 | Caltrans | 73285 |  | Estimated |  | N/A | 1 | 1 | Other Loop (Unspecified) | On Ramp | Urban | 20 | 20% | .7 | 95%
761206 | 60 ft | 12.0 ft | 2 ft | 2 ft | 10 ft | 10 ft | 70 mph | Principal Arterial W/ C/L Prin Arterial | Paved - No Roadway Use | 6 ft | Flat | Urbanized | Concrete Barrier | Bridge Deck | Median Lane is HOV Lane | 07/29/2014 | Active | IRWINDALE | 1 2 3 4 | R38.009 | 38.30 | 0.50 | 34.130297 | -117.931111 | MS ID 4264 | 715495 | Caltrans | None |  | Estimated | 138.8 Veh/Min (04/01/2015) | N/A | 1 | 1 | Other Loop (Unspecified) | Mainline | Urban | 2% | 20 | .7 | 20% | 50% | 50 | 59%
772887 | 60 ft | 12.0 ft | 2 ft | 2 ft | 10 ft | 10 ft | 70 mph | Principal Arterial W/ C/L Prin Arterial | Paved - No Roadway Use | 6 ft | Flat | Urbanized | Concrete Barrier | Bridge Deck | Median Lane is HOV Lane | 07/29/2014 | Active | ZACHARY PADILLA | 1 2 3 4 | R38.5 | 38.79 | 0.52 | 34.128935 | -117.923112 | MS ID 2121 | 772876 | Caltrans | None |  | Estimated | 137.0 Veh/Min (04/01/2015) | N/A | 1 | 1 | Other Loop (Unspecified) | Mainline | Urban | 2% | 20 | .7 | 20% | 50% | 50 | 59%
772889 | 60 ft | 12.0 ft | 2 ft | 2 ft | 10 ft | 10 ft | 70 mph | Principal Arterial W/ C/L Prin Arterial | Paved - No Roadway Use | 6 ft | Flat | Urbanized | Concrete Barrier | Bridge Deck | Median Lane is HOV Lane | 07/29/2014 | Active | ZACHARY PADILLA | 1 | R38.5 | 38.79 | 0.52 | 34.128935 | -117.923112 | MS ID 2121 | 772876 | Caltrans | None |  | Estimated | 32.4 Veh/Min (04/01/2015) | N/A | 1 | 1 | Other Loop (Unspecified) | HOV | Urban | 2% | 20 | .7 | 20% | 50% | 50 | 59%
718215 | 60 ft | 12.0 ft | 2 ft | 2 ft | 10 ft | 10 ft | 70 mph | Principal Arterial W/ C/L Prin Arterial | Paved - No Roadway Use | 6 ft | Flat | Urbanized | Concrete Barrier | Bridge Deck | Median Lane is HOV Lane | 07/29/2014 | Active | VERNON | 1 | R39.05 | 39.34 | 0.00 | 34.125143 | -117.915079 | MS ID 4265 | 715496 | Caltrans | 73291 |  | Estimated |  | N/A | 1 | 1 | Other Loop (Unspecified) | On Ramp | Urban | 20 | 20% | .7 | 95%
761220 | 60 ft | 12.0 ft | 2 ft | 2 ft | 10 ft | 10 ft | 70 mph | Principal Arterial W/ C/L Prin Arterial | Paved - No Roadway Use | 6 ft | Flat | Urbanized | Concrete Barrier | Bridge Deck | Median Lane is HOV Lane | 07/29/2014 | Active | VERNON | 1 2 3 4 | R39.05 | 39.34 | 0.57 | 34.125143 | -117.915079 | MS ID 4265 | 715496 | Caltrans | None |  | Estimated | 136.2 Veh/Min (04/01/2015) | N/A | 1 | 1 | Other Loop (Unspecified) | Mainline | Urban | 2% | 20 | .7 | 20% | 50% | 50 | 59%
761214 | 60 ft | 12.0 ft | 2 ft | 2 ft | 10 ft | 10 ft | 70 mph | Principal Arterial W/ C/L Prin Arterial | Paved - No Roadway Use | 6 ft | Flat | Urbanized | Concrete Barrier | Bridge Deck | Median Lane is HOV Lane | 07/29/2014 | Active | VERNON | 1 | R39.05 | 39.34 | 0.57 | 34.125143 | -117.915079 | MS ID 4265 | 715496 | Caltrans | None |  | Estimated | 42.0 Veh/Min (04/01/2015) | N/A | 1 | 1 | Other Loop (Unspecified) | HOV | Urban | 2% | 20 | .7 | 20% | 50% | 50 | 59%
717680 | 60 ft | 12.0 ft | 2 ft | 2 ft | 10 ft | 10 ft | 70 mph | Principal Arterial W/ C/L Prin Arterial | Paved - No Roadway Use | 6 ft | Flat | Urbanized | Concrete Barrier | Bridge Deck | Median Lane is HOV Lane | 07/29/2014 | Active | AZUSA SB | 1 2 | R39.64 | 39.93 | 0.00 | 34.120571 | -117.906859 | MS ID 4266 | 715497 | Caltrans | 73287 |  | Estimated |  | N/A | 1 | 1 | Other Loop (Unspecified) | Off Ramp | Urban | 20 | 20% | .7 | 95%
770407 | 60 ft | 12.0 ft | 2 ft | 2 ft | 10 ft | 10 ft | 70 mph | Principal Arterial W/ C/L Prin Arterial | Paved - No Roadway Use | 6 ft | Flat | Urbanized | Concrete Barrier | Bridge Deck | Median Lane is HOV Lane | 07/29/2014 | Active | AZUSA 1 | 1 | R39.64 | 39.93 | 0.33 | 34.120571 | -117.906859 | MS ID 4266 | 715497 | Caltrans | None |  | Estimated | 32.0 Veh/Min (04/01/2015) | N/A | 1 | 1 | Other Loop (Unspecified) | HOV | Urban | 2% | 20 | .7 | 20% | 50% | 50 | 59%
765477 | 60 ft | 12.0 ft | 2 ft | 2 ft | 10 ft | 10 ft | 70 mph | Principal Arterial W/ C/L Prin Arterial | Paved - No Roadway Use | 6 ft | Flat | Urbanized | Concrete Barrier | Bridge Deck | Median Lane is HOV Lane | 07/29/2014 | Active | AZUSA 1 | 1 2 3 4 | R39.64 | 39.93 | 0.33 | 34.120571 | -117.906859 | MS ID 4266 | 715497 | Caltrans | None |  | Estimated | 154.0 Veh/Min (04/01/2015) | N/A | 1 | 1 | Other Loop (Unspecified) | Mainline | Urban | 2% | 20 | .7 | 20% | 50% | 50 | 59%
717679 | 60 ft | 12.0 ft | 2 ft | 2 ft | 10 ft | 10 ft | 70 mph | Principal Arterial W/ C/L Prin Arterial | Paved - No Roadway Use | 6 ft | Flat | Urbanized | Concrete Barrier | Bridge Deck | Median Lane is HOV Lane | 07/29/2014 | Active | AZUSA SB | 1 | R39.64 | 39.93 | 0.00 | 34.120571 | -117.906859 | MS ID 4266 | 715497 | Caltrans | None |  | Estimated |  | N/A | 1 | 1 | Other Loop (Unspecified) | On Ramp | Urban | 20 | 20% | .7 | 95%
761222 | 60 ft | 12.0 ft | 2 ft | 2 ft | 10 ft | 10 ft | 70 mph | Principal Arterial W/ C/L Prin Arterial | Paved - No Roadway Use | 6 ft | Flat | Urbanized | Concrete Barrier | Bridge Deck | Median Lane is HOV Lane | 07/29/2014 | Active | AZUSA 2 | 1 | R39.71 | 40.00 | 0.13 | 34.120654 | -117.905646 | MS ID 4267 | 715498 | Caltrans | None |  | Estimated | 32.6 Veh/Min (04/01/2015) | N/A | 1 | 1 | Other Loop (Unspecified) | HOV | Urban | 2% | 20 | .7 | 20% | 50% | 50 | 59%
717683 | 60 ft | 12.0 ft | 2 ft | 2 ft | 10 ft | 10 ft | 70 mph | Principal Arterial W/ C/L Prin Arterial | Paved - No Roadway Use | 6 ft | Flat | Urbanized | Concrete Barrier | Bridge Deck | Median Lane is HOV Lane | 07/29/2014 | Active | AZUSA NB | 1 | R39.71 | 40.00 | 0.00 | 34.120654 | -117.905646 | MS ID 4267 | 715498 | Caltrans | 73295 |  | Estimated |  | N/A | 1 | 1 | Other Loop (Unspecified) | On Ramp | Urban | 20 | 20% | .7 | 95%
717684 | 60 ft | 12.0 ft | 2 ft | 2 ft | 10 ft | 10 ft | 70 mph | Principal Arterial W/ C/L Prin Arterial | Paved - No Roadway Use | 6 ft | Flat | Urbanized | Concrete Barrier | Bridge Deck | Median Lane is HOV Lane | 07/29/2014 | Active | AZUSA 2 | 1 2 3 4 | R39.71 | 40.00 | 0.13 | 34.120654 | -117.905646 | MS ID 4267 | 715498 | Caltrans | None |  | Estimated | 125.4 Veh/Min (04/01/2015) | N/A | 1 | 1 | Other Loop (Unspecified) | Mainline | Urban | 2% | 20 | .7 | 20% | 50% | 50 | 59%
772905 | 60 ft | 12.0 ft | 2 ft | 2 ft | 10 ft | 10 ft | 70 mph | Principal Arterial W/ C/L Prin Arterial | Paved - No Roadway Use | 6 ft | Flat | Urbanized | Concrete Barrier | Concrete | Median Lane is HOV Lane | 07/29/2014 | Active | PASADENA AVE | 1 | R39.9 | 40.19 | 0.43 | 34.120955 | -117.902358 | MS ID 2122 | 772891 | Caltrans | None |  | Estimated | 35.2 Veh/Min (04/01/2015) | N/A | 1 | 1 | Other Loop (Unspecified) | Opposite Side HOV | Urban | 2% | 20 | .7 | 20% | 50% | 50 | 59%
772903 | 60 ft | 12.0 ft | 2 ft | 2 ft | 10 ft | 10 ft | 70 mph | Principal Arterial W/ C/L Prin Arterial | Paved - No Roadway Use | 6 ft | Flat | Urbanized | Concrete Barrier | Concrete | Median Lane is HOV Lane | 07/29/2014 | Active | PASADENA AVE | 1 2 3 4 | R39.9 | 40.19 | 0.43 | 34.120955 | -117.902358 | MS ID 2122 | 772891 | Caltrans | None |  | Estimated | 140.0 Veh/Min (04/01/2015) | N/A | 1 | 1 | Other Loop (Unspecified) | Opposite Side Mainline | Urban | 2% | 20 | .7 | 20% | 50% | 50 | 59%
768945 | 60 ft | 12.0 ft | 2 ft | 2 ft | 10 ft | 10 ft | 70 mph | Principal Arterial W/ C/L Prin Arterial | Paved - No Roadway Use | 6 ft | Flat | Urbanized | Concrete Barrier | Concrete | Median Lane is HOV Lane | 07/29/2014 | Active | CITRUS 1 | 1 | R40.56 | 40.85 | 0.40 | 34.12079 | -117.890867 | MS ID 4268 | 715499 | Caltrans | None |  | Estimated | 30.0 Veh/Min (04/01/2015) | N/A | 1 | 1 | Other Loop (Unspecified) | HOV | Urban | 2% | 20 | .7 | 20% | 50% | 50 | 59%
718216 | 60 ft | 12.0 ft | 2 ft | 2 ft | 10 ft | 10 ft | 70 mph | Principal Arterial W/ C/L Prin Arterial | Paved - No Roadway Use | 6 ft | Flat | Urbanized | Concrete Barrier | Concrete | Median Lane is HOV Lane | 07/29/2014 | Active | CITRUS SB | 1 | R40.56 | 40.85 | 0.00 | 34.12079 | -117.890867 | MS ID 4268 | 715499 | Caltrans | 73302 |  | Estimated |  | N/A | 1 | 1 | Other Loop (Unspecified) | On Ramp | Urban | 20 | 20% | .7 | 95%
761228 | 60 ft | 12.0 ft | 2 ft | 2 ft | 10 ft | 10 ft | 70 mph | Principal Arterial W/ C/L Prin Arterial | Paved - No Roadway Use | 6 ft | Flat | Urbanized | Concrete Barrier | Concrete | Median Lane is HOV Lane | 07/29/2014 | Active | CITRUS SB | 1 2 | R40.56 | 40.85 | 0.00 | 34.12079 | -117.890867 | MS ID 4268 | 715499 | Caltrans | 73301 |  | Estimated |  | N/A | 1 | 1 | Other Loop (Unspecified) | Off Ramp | Urban | 20 | 20% | .7 | 95%
765486 | 60 ft | 12.0 ft | 2 ft | 2 ft | 10 ft | 10 ft | 70 mph | Principal Arterial W/ C/L Prin Arterial | Paved - No Roadway Use | 6 ft | Flat | Urbanized | Concrete Barrier | Concrete | Median Lane is HOV Lane | 07/29/2014 | Active | CITRUS 1 | 1 2 3 4 | R40.564 | 40.85 | 0.40 | 34.120787 | -117.890798 | MS ID 4268 | 715499 | Caltrans | None |  | Estimated | 130.0 Veh/Min (04/01/2015) | N/A | 1 | 1 | Other Loop (Unspecified) | Mainline | Urban | 2% | 20 | .7 | 20% | 50% | 50 | 59%
761240 | 60 ft | 12.0 ft | 2 ft | 2 ft | 10 ft | 10 ft | 70 mph | Principal Arterial W/ C/L Prin Arterial | Paved - No Roadway Use | 6 ft | Flat | Urbanized | Concrete Barrier | Concrete | Median Lane is HOV Lane | 07/29/2014 | Active | CITRUS 2 | 1 | R40.7 | 40.99 | 0.27 | 34.120764 | -117.88843 | MS ID 4269 | 715500 | Caltrans | None |  | Estimated | 30.0 Veh/Min (04/01/2015) | N/A | 1 | 1 | Other Loop (Unspecified) | HOV | Urban | 2% | 20 | .7 | 20% | 50% | 50 | 59%
715972 | 60 ft | 12.0 ft | 2 ft | 2 ft | 10 ft | 10 ft | 70 mph | Principal Arterial W/ C/L Prin Arterial | Paved - No Roadway Use | 6 ft | Flat | Urbanized | Concrete Barrier | Concrete | Median Lane is HOV Lane | 07/29/2014 | Active | CITRUS NB | 1 | R40.7 | 40.99 | 0.00 | 34.120764 | -117.88843 | MS ID 4269 | 715500 | Caltrans | 73303 |  | Estimated |  | N/A | 1 | 1 | Other Loop (Unspecified) | Passage | Urban | 20 | 20% | .7 | 95%
718469 | 60 ft | 12.0 ft | 2 ft | 2 ft | 10 ft | 10 ft | 70 mph | Principal Arterial W/ C/L Prin Arterial | Paved - No Roadway Use | 6 ft | Flat | Urbanized | Concrete Barrier | Concrete | Median Lane is HOV Lane | 07/29/2014 | Active | CITRUS 2 | 1 2 3 4 | R40.7 | 40.99 | 0.27 | 34.120764 | -117.88843 | MS ID 4269 | 715500 | Caltrans | None |  | Estimated | 133.0 Veh/Min (04/01/2015) | N/A | 1 | 1 | Other Loop (Unspecified) | Mainline | Urban | 2% | 20 | .7 | 20% | 50% | 50 | 59%
772919 | 60 ft | 12.0 ft | 2 ft | 2 ft | 10 ft | 10 ft | 70 mph | Principal Arterial W/ C/L Prin Arterial | Paved - No Roadway Use | 6 ft | Flat | Urbanized | Concrete Barrier | Concrete | Median Lane is HOV Lane | 07/29/2014 | Active | E/B 210-W/O BARRANCA | 1 | R41.1 | 41.39 | 0.50 | 34.120865 | -117.881465 | MS ID 2133 | 772906 | Caltrans | None |  | Estimated |  | N/A | 1 | 1 | Other Loop (Unspecified) | HOV | Urban | 2% | 20 | .7 | 20% | 50% | 50 | 59%
772917 | 60 ft | 12.0 ft | 2 ft | 2 ft | 10 ft | 10 ft | 70 mph | Principal Arterial W/ C/L Prin Arterial | Paved - No Roadway Use | 6 ft | Flat | Urbanized | Concrete Barrier | Concrete | Median Lane is HOV Lane | 07/29/2014 | Active | E/B 210-W/O BARRANCA | 1 2 3 4 | R41.1 | 41.39 | 0.50 | 34.120865 | -117.881465 | MS ID 2133 | 772906 | Caltrans | None |  | Estimated | 136.4 Veh/Min (04/01/2015) | N/A | 1 | 1 | Other Loop (Unspecified) | Mainline | Urban | 2% | 20 | .7 | 20% | 50% | 50 | 59%
717692 | 60 ft | 12.0 ft | 2 ft | 2 ft | 10 ft | 10 ft | 70 mph | Principal Arterial W/ C/L Prin Arterial | Paved - No Roadway Use | 6 ft | Flat | Urbanized | Concrete Barrier | Bridge Deck | Median Lane is HOV Lane | 07/29/2014 | Active | GRAND AV | 1 2 3 4 | R41.69 | 41.98 | 0.60 | 34.120461 | -117.871209 | MS ID 4270 | 715501 | Caltrans | 79050 |  | Estimated | 124.0 Veh/Min (04/01/2015) | N/A | 1 | 1 | Other Loop (Unspecified) | Mainline | Urban | 2% | 20 | .7 | 20% | 50% | 50 | 59%
717691 | 60 ft | 12.0 ft | 2 ft | 2 ft | 10 ft | 10 ft | 70 mph | Principal Arterial W/ C/L Prin Arterial | Paved - No Roadway Use | 6 ft | Flat | Urbanized | Concrete Barrier | Bridge Deck | Median Lane is HOV Lane | 07/29/2014 | Active | GRAND AV NB | 1 | R41.69 | 41.98 | 0.00 | 34.120461 | -117.871209 | MS ID 4270 | 715501 | Caltrans | 73305 |  | Estimated |  | N/A | 1 | 1 | Other Loop (Unspecified) | Off Ramp | Urban | 20 | 20% | .7 | 95%
761242 | 60 ft | 12.0 ft | 2 ft | 2 ft | 10 ft | 10 ft | 70 mph | Principal Arterial W/ C/L Prin Arterial | Paved - No Roadway Use | 6 ft | Flat | Urbanized | Concrete Barrier | Bridge Deck | Median Lane is HOV Lane | 07/29/2014 | Active | GRAND AV | 1 | R41.69 | 41.98 | 0.60 | 34.120461 | -117.871209 | MS ID 4270 | 715501 | Caltrans | None |  | Estimated |  | N/A | 1 | 1 | Other Loop (Unspecified) | HOV | Urban | 2% | 20 | .7 | 20% | 50% | 50 | 59%
717690 | 60 ft | 12.0 ft | 2 ft | 2 ft | 10 ft | 10 ft | 70 mph | Principal Arterial W/ C/L Prin Arterial | Paved - No Roadway Use | 6 ft | Flat | Urbanized | Concrete Barrier | Bridge Deck | Median Lane is HOV Lane | 07/29/2014 | Active | GRAND AV | 1 | R41.69 | 41.98 | 0.00 | 34.120461 | -117.871209 | MS ID 4270 | 715501 | Caltrans | 73311 |  | Estimated |  | N/A | 1 | 1 | Other Loop (Unspecified) | On Ramp | Urban | 20 | 20% | .7 | 95%
772934 | 60 ft | 12.0 ft | 2 ft | 2 ft | 10 ft | 10 ft | 70 mph | Principal Arterial W/ C/L Prin Arterial | Paved - No Roadway Use | 6 ft | Flat | Urbanized | Concrete Barrier | Bridge Deck | Median Lane is HOV Lane | 07/29/2014 | Active | E/O GLENDORA | 1 | R42.3 | 42.59 | 0.46 | 34.117037 | -117.861494 | MS ID 2134 | 772921 | Caltrans | None |  | Estimated | 33.0 Veh/Min (04/01/2015) | N/A | 1 | 1 | Other Loop (Unspecified) | HOV | Urban | 2% | 20 | .7 | 20% | 50% | 50 | 59%
772932 | 60 ft | 12.0 ft | 2 ft | 2 ft | 10 ft | 10 ft | 70 mph | Principal Arterial W/ C/L Prin Arterial | Paved - No Roadway Use | 6 ft | Flat | Urbanized | Concrete Barrier | Bridge Deck | Median Lane is HOV Lane | 07/29/2014 | Active | E/O GLENDORA | 1 2 3 4 | R42.3 | 42.59 | 0.46 | 34.117037 | -117.861494 | MS ID 2134 | 772921 | Caltrans | None |  | Estimated | 153.0 Veh/Min (04/01/2015) | N/A | 1 | 1 | Other Loop (Unspecified) | Mainline | Urban | 2% | 20 | .7 | 20% | 50% | 50 | 59%
772955 | 60 ft | 12.0 ft | 2 ft | 2 ft | 10 ft | 10 ft | 70 mph | Principal Arterial W/ C/L Prin Arterial | Paved - No Roadway Use | 6 ft | Flat | Urbanized | Concrete Barrier | Bridge Deck | Median Lane is HOV Lane | 07/29/2014 | Active | BONNIE COVE | 1 | R42.6 | 42.89 | 0.50 | 34.117359 | -117.85626 | MS ID 2135 | 772942 | Caltrans | None |  | Estimated | 31.0 Veh/Min (04/01/2015) | N/A | 1 | 1 | Other Loop (Unspecified) | HOV | Urban | 2% | 20 | .7 | 20% | 50% | 50 | 59%
772953 | 60 ft | 12.0 ft | 2 ft | 2 ft | 10 ft | 10 ft | 70 mph | Principal Arterial W/ C/L Prin Arterial | Paved - No Roadway Use | 6 ft | Flat | Urbanized | Concrete Barrier | Bridge Deck | Median Lane is HOV Lane | 07/29/2014 | Active | BONNIE COVE | 1 2 3 4 | R42.6 | 42.89 | 0.50 | 34.117359 | -117.85626 | MS ID 2135 | 772942 | Caltrans | 77610 |  | Estimated | 138.0 Veh/Min (04/01/2015) | N/A | 1 | 1 | Other Loop (Unspecified) | Mainline | Urban | 2% | 20 | .7 | 20% | 50% | 50 | 59%
716616 | 72 ft | 12.0 ft | 2 ft | 2 ft | 10 ft | 10 ft | 70 mph | Principal Arterial W/ C/L Prin Arterial | Paved - No Roadway Use | 6 ft | Flat | Urbanized | Concrete Barrier | Concrete | Median Lane is HOV Lane | 07/29/2014 | Active | SUNFLOWER AV | 1 | R43.3 | 43.59 | 0.00 | 34.117595 | -117.844142 | MS ID 4271 | 715502 | Caltrans | 73316 |  | Estimated |  | N/A | 1 | 1 | Other Loop (Unspecified) | On Ramp | Urban | 20 | 20% | .7 | 95%
716026 | 72 ft | 12.0 ft | 2 ft | 2 ft | 10 ft | 10 ft | 70 mph | Principal Arterial W/ C/L Prin Arterial | Paved - No Roadway Use | 6 ft | Flat | Urbanized | Concrete Barrier | Concrete | Median Lane is HOV Lane | 07/29/2014 | Active | SUNFLOWER AV | 1 | R43.3 | 43.59 | 0.80 | 34.117595 | -117.844142 | MS ID 4271 | 715502 | Caltrans | None |  | Estimated | 34.8 Veh/Min (04/01/2015) | N/A | 1 | 1 | Other Loop (Unspecified) | HOV | Urban | 2% | 20 | .7 | 20% | 50% | 50 | 59%
716142 | 72 ft | 12.0 ft | 2 ft | 2 ft | 10 ft | 10 ft | 70 mph | Principal Arterial W/ C/L Prin Arterial | Paved - No Roadway Use | 6 ft | Flat | Urbanized | Concrete Barrier | Concrete | Median Lane is HOV Lane | 07/29/2014 | Active | SUNFLOWER AV | 1 2 3 4 | R43.3 | 43.59 | 0.80 | 34.117595 | -117.844142 | MS ID 4271 | 715502 | Caltrans | None |  | Estimated | 120.0 Veh/Min (04/01/2015) | N/A | 1 | 1 | Other Loop (Unspecified) | Mainline | Urban | 2% | 20 | .7 | 20% | 50% | 50 | 59%
767650 | 60 ft | 12.0 ft | 2 ft | 2 ft | 10 ft | 10 ft | 70 mph | Principal Arterial Non-Connecting Link | Paved - No Roadway Use | 6 ft | Flat | Urbanized | Cable Barrier w/Glare Screen | Bridge Deck | Median Lane is HOV Lane | 07/29/2014 | Active | LONE HILL AV | 1 2 | R44.1 | 44.39 | 0.00 | 34.121018 | -117.83098 | MS ID 4283 | 715511 | Caltrans | 73321 |  | Estimated |  | N/A | 1 | 1 | Other Loop (Unspecified) | Opposite Side Off Ramp | Urban | 20 | 20% | .7 | 95%
767651 | 60 ft | 12.0 ft | 2 ft | 2 ft | 10 ft | 10 ft | 70 mph | Principal Arterial Non-Connecting Link | Paved - No Roadway Use | 6 ft | Flat | Urbanized | Cable Barrier w/Glare Screen | Bridge Deck | Median Lane is HOV Lane | 07/29/2014 | Active | EB 210 TO SB 57 | 1 2 | R44.1 | 44.39 | 0.00 | 34.121018 | -117.83098 | MS ID 4283 | 715511 | Caltrans | None |  | Estimated |  | N/A | 1 | 1 | Other Loop (Unspecified) | Opposite Side Freeway to Freeway | Urban | 20 | 20% | .7 | 95%
718448 | 60 ft | 12.0 ft | 2 ft | 2 ft | 10 ft | 10 ft | 70 mph | Principal Arterial Non-Connecting Link | Paved - No Roadway Use | 6 ft | Flat | Urbanized | Cable Barrier w/Glare Screen | Bridge Deck | Median Lane is HOV Lane | 08/07/2014 | Active | LONE HILL AV | 1 | R44.2 | 44.49 | 0.65 | 34.120911 | -117.829234 | MS ID 4451 | 715554 | Caltrans | None |  | Estimated | 8.0 Veh/Min (04/01/2015) | N/A | 1 | 1 | Other Loop (Unspecified) | HOV | Urban | 2% | 20 | .7 | 20% | 50% | 50 | 59%
716143 | 60 ft | 12.0 ft | 2 ft | 2 ft | 10 ft | 10 ft | 70 mph | Principal Arterial Non-Connecting Link | Paved - No Roadway Use | 6 ft | Flat | Urbanized | Cable Barrier w/Glare Screen | Bridge Deck | Median Lane is HOV Lane | 08/07/2014 | Active | LONE HILL AV | 1 2 3 4 | R44.2 | 44.49 | 0.65 | 34.120911 | -117.829234 | MS ID 4451 | 715554 | Caltrans | None |  | Estimated | 94.8 Veh/Min (04/01/2015) | N/A | 1 | 1 | Other Loop (Unspecified) | Mainline | Urban | 2% | 20 | .7 | 20% | 50% | 50 | 59%
718354 | 60 ft | 12.0 ft | 2 ft | 2 ft | 10 ft | 10 ft | 70 mph | Principal Arterial Non-Connecting Link | Paved - No Roadway Use | 6 ft | Flat | Urbanized | Cable Barrier w/Glare Screen | Bridge Deck | Median Lane is HOV Lane | 07/29/2014 | Active | LONE HILL AV | 1 | R44.2 | 44.49 | 0.00 | 34.120911 | -117.829234 | MS ID 4451 | 715554 | Caltrans | 73317 |  | Estimated |  | N/A | 1 | 1 | Other Loop (Unspecified) | On Ramp | Urban | 20 | 20% | .7 | 95%
769758 | 60 ft | 12.0 ft | 2 ft | 2 ft | 10 ft | 10 ft | 70 mph | Principal Arterial Non-Connecting Link | Paved - No Roadway Use | 6 ft | Flat | Urbanized | Cable Barrier w/Glare Screen | Bridge Deck | Median Lane is HOV Lane | 08/07/2014 | Active | NB 57 TO EB 210 CON | 1 2 3 4 | R44.6 | 44.89 | 0.25 | 34.120306 | -117.822311 | MS ID 2431 | 769747 | Caltrans | None |  | Estimated | 95.0 Veh/Min (04/01/2015) | N/A | 1 | 1 | Other Loop (Unspecified) | Mainline | Urban | 2% | 20 | .7 | 20% | 50% | 50 | 59%
769760 | 60 ft | 12.0 ft | 2 ft | 2 ft | 10 ft | 10 ft | 70 mph | Principal Arterial Non-Connecting Link | Paved - No Roadway Use | 6 ft | Flat | Urbanized | Cable Barrier w/Glare Screen | Bridge Deck | Median Lane is HOV Lane | 07/29/2014 | Active | NB 57 TO EB 210 CON | 1 | R44.6 | 44.89 | 0.00 | 34.120306 | -117.822311 | MS ID 2431 | 769747 | Caltrans | None |  | Estimated |  | N/A | 1 | 1 | Other Loop (Unspecified) | On Ramp | Urban | 20 | 20% | .7 | 95%
769759 | 60 ft | 12.0 ft | 2 ft | 2 ft | 10 ft | 10 ft | 70 mph | Principal Arterial Non-Connecting Link | Paved - No Roadway Use | 6 ft | Flat | Urbanized | Cable Barrier w/Glare Screen | Bridge Deck | Median Lane is HOV Lane | 08/07/2014 | Active | NB 57 TO EB 210 CON | 1 | R44.6 | 44.89 | 0.25 | 34.120306 | -117.822311 | MS ID 2431 | 769747 | Caltrans | None |  | Estimated | 25.8 Veh/Min (04/01/2015) | N/A | 1 | 1 | Other Loop (Unspecified) | HOV | Urban | 2% | 20 | .7 | 20% | 50% | 50 | 59%
772968 | 60 ft | 12.0 ft | 2 ft | 2 ft | 10 ft | 10 ft | 70 mph | Principal Arterial Non-Connecting Link | Paved - No Roadway Use | 6 ft | Flat | Urbanized | Cable Barrier w/Glare Screen | Bridge Deck | Median Lane is HOV Lane | 08/07/2014 | Active | AMELIA | 1 | R44.7 | 44.99 | 0.53 | 34.120153 | -117.820582 | MS ID 2408 | 772957 | Caltrans | None |  | Estimated | 26.4 Veh/Min (04/01/2015) | N/A | 1 | 1 | Other Loop (Unspecified) | HOV | Urban | 2% | 20 | .7 | 20% | 50% | 50 | 59%
772966 | 60 ft | 12.0 ft | 2 ft | 2 ft | 10 ft | 10 ft | 70 mph | Principal Arterial Non-Connecting Link | Paved - No Roadway Use | 6 ft | Flat | Urbanized | Cable Barrier w/Glare Screen | Bridge Deck | Median Lane is HOV Lane | 10/13/2016 | Active | AMELIA | 1 2 3 4 | R44.7 | 44.99 | 0.53 | 34.120153 | -117.820582 | MS ID 2408 | 772957 | Caltrans | None |  | Estimated | 70.2 Veh/Min (04/01/2015) | N/A | 1 | 1 | Other Loop (Unspecified) | Mainline | Urban | 2% | 20 | .7 | 20% | 50% | 50 | 59%
771604 | 52 ft | 13.0 ft | 11 ft | 11 ft | 10 ft | 10 ft | 70 mph | Principal Arterial Non-Connecting Link | Paved - No Roadway Use | 24 ft | Flat | Urbanized | Cable Barrier w/Glare Screen | Concrete | Median Lane is HOV Lane | 07/29/2014 | Active | SAN DIMAS AVE | 1 | R45.66 | 45.95 | 0.00 | 34.11972 | -117.803812 | MS ID 6008 | 771592 | Caltrans | 73328 |  | Estimated |  | N/A | 1 | 1 | Other Loop (Unspecified) | On Ramp | Urban | 20 | 20% | .7 | 95%
771605 | 52 ft | 13.0 ft | 11 ft | 11 ft | 10 ft | 10 ft | 70 mph | Principal Arterial Non-Connecting Link | Paved - No Roadway Use | 24 ft | Flat | Urbanized | Cable Barrier w/Glare Screen | Concrete | Median Lane is HOV Lane | 07/29/2014 | Active | SAN DIMAS AVE | 1 | R45.66 | 45.95 | 0.00 | 34.11972 | -117.803812 | MS ID 6008 | 771592 | Caltrans | None |  | Estimated |  | N/A | 1 | 1 | Other Loop (Unspecified) | Off Ramp | Urban | 20 | 20% | .7 | 95%
771606 | 52 ft | 13.0 ft | 11 ft | 11 ft | 10 ft | 10 ft | 70 mph | Principal Arterial Non-Connecting Link | Paved - No Roadway Use | 24 ft | Flat | Urbanized | Cable Barrier w/Glare Screen | Concrete | Median Lane is HOV Lane | 08/07/2014 | Active | SAN DIMAS AVE | 1 | R45.66 | 45.95 | 1.15 | 34.11972 | -117.803812 | MS ID 6008 | 771592 | Caltrans | None |  | Estimated | 26.0 Veh/Min (04/01/2015) | N/A | 1 | 1 | Other Loop (Unspecified) | HOV | Urban | 2% | 20 | .7 | 20% | 50% | 50 | 59%
771603 | 52 ft | 13.0 ft | 11 ft | 11 ft | 10 ft | 10 ft | 70 mph | Principal Arterial Non-Connecting Link | Paved - No Roadway Use | 24 ft | Flat | Urbanized | Cable Barrier w/Glare Screen | Concrete | Median Lane is HOV Lane | 08/07/2014 | Active | SAN DIMAS AVE | 1 2 3 | R45.66 | 45.95 | 1.15 | 34.11972 | -117.803812 | MS ID 6008 | 771592 | Caltrans | 71280 |  | Estimated | 99.0 Veh/Min (04/01/2015) | N/A | 1 | 1 | Other Loop (Unspecified) | Mainline | Urban | 2% | 20 | .7 | 20% | 50% | 50 | 59%
769139 | 52 ft | 13.0 ft | 11 ft | 11 ft | 10 ft | 10 ft | 70 mph | Principal Arterial Non-Connecting Link | Paved - No Roadway Use | 24 ft | Flat | Urbanized | Cable Barrier w/Glare Screen | Concrete | Median Lane is HOV Lane | 07/29/2014 | Active | FOOTHILL BLVD SB | 1 2 | R46.46 | 46.75 | 0.00 | 34.119759 | -117.789792 | MS ID 4797 | 769122 | Caltrans | 73331 |  | Estimated |  | N/A | 1 | 1 | Other Loop (Unspecified) | Opposite Side Off Ramp | Urban | 20 | 20% | .7 | 95%
767883 | 52 ft | 13.0 ft | 11 ft | 11 ft | 10 ft | 10 ft | 70 mph | Principal Arterial W/ C/L Prin Arterial | Paved - No Roadway Use | 24 ft | Flat | Urbanized | Concrete Barrier | Base & Surface >= 7" Thick | Median Lane is HOV Lane | 07/29/2014 | Active | FOOTHILL BL | 1 2 3 | R47 | 47.29 | 0.92 | 34.119703 | -117.780403 | MS ID 4586 | 767871 | Caltrans | None |  | Estimated | 95.4 Veh/Min (04/01/2015) | N/A | 1 | 1 | Other Loop (Unspecified) | Mainline | Urban | 2% | 20 | .7 | 20% | 50% | 50 | 59%
767882 | 52 ft | 13.0 ft | 11 ft | 11 ft | 10 ft | 10 ft | 70 mph | Principal Arterial W/ C/L Prin Arterial | Paved - No Roadway Use | 24 ft | Flat | Urbanized | Concrete Barrier | Base & Surface >= 7" Thick | Median Lane is HOV Lane | 07/29/2014 | Active | FOOTHILL BL | 1 | R47 | 47.29 | 0.92 | 34.119703 | -117.780403 | MS ID 4586 | 767871 | Caltrans | None |  | Estimated | 31.0 Veh/Min (04/01/2015) | N/A | 1 | 1 | Other Loop (Unspecified) | HOV | Urban | 2% | 20 | .7 | 20% | 50% | 50 | 59%
767884 | 52 ft | 13.0 ft | 11 ft | 11 ft | 10 ft | 10 ft | 70 mph | Principal Arterial W/ C/L Prin Arterial | Paved - No Roadway Use | 24 ft | Flat | Urbanized | Concrete Barrier | Base & Surface >= 7" Thick | Median Lane is HOV Lane | 07/29/2014 | Active | FOOTHILL BL | 1 | R47 | 47.29 | 0.00 | 34.119703 | -117.780403 | MS ID 4586 | 767871 | Caltrans | 73334 |  | Estimated |  | N/A | 1 | 1 | Other Loop (Unspecified) | On Ramp | Urban | 20 | 20% | .7 | 95%
767895 | 52 ft | 13.0 ft | 11 ft | 11 ft | 10 ft | 10 ft | 70 mph | Principal Arterial W/ C/L Prin Arterial | Paved - No Roadway Use | 46 ft | Flat | Urbanized | Concrete Barrier | Base & Surface >= 7" Thick | Median Lane is HOV Lane | 07/29/2014 | Active | BIXBY DR | 1 | R47.5 | 47.79 | 0.60 | 34.119372 | -117.771695 | MS ID 2714 | 767886 | Caltrans | None |  | Estimated | 30.6 Veh/Min (04/01/2015) | N/A | 1 | 1 | Other Loop (Unspecified) | HOV | Urban | 2% | 20 | .7 | 20% | 50% | 50 | 59%
767896 | 52 ft | 13.0 ft | 11 ft | 11 ft | 10 ft | 10 ft | 70 mph | Principal Arterial W/ C/L Prin Arterial | Paved - No Roadway Use | 46 ft | Flat | Urbanized | Concrete Barrier | Base & Surface >= 7" Thick | Median Lane is HOV Lane | 07/29/2014 | Active | BIXBY DR | 1 2 3 | R47.5 | 47.79 | 0.60 | 34.119372 | -117.771695 | MS ID 2714 | 767886 | Caltrans | None |  | Estimated | 103.0 Veh/Min (04/01/2015) | N/A | 1 | 1 | Other Loop (Unspecified) | Mainline | Urban | 2% | 20 | .7 | 20% | 50% | 50 | 59%
767912 | 52 ft | 13.0 ft | 11 ft | 11 ft | 10 ft | 10 ft | 70 mph | Principal Arterial W/ C/L Prin Arterial | Paved - No Roadway Use | 46 ft | Flat | Urbanized | Concrete Barrier | Base & Surface >= 7" Thick | Median Lane is HOV Lane | 07/29/2014 | Active | FRUIT ST | 1 | R47.9 | 48.19 | 0.00 | 34.119478 | -117.764743 | MS ID 4553 | 767899 | Caltrans | 73335 |  | Estimated |  | N/A | 1 | 1 | Other Loop (Unspecified) | Opposite Side Off Ramp | Urban | 20 | 20% | .7 | 95%
767926 | 52 ft | 13.0 ft | 11 ft | 11 ft | 10 ft | 10 ft | 70 mph | Principal Arterial W/ C/L Prin Arterial | Paved - No Roadway Use | 46 ft | Flat | Urbanized | Concrete Barrier | Base & Surface >= 7" Thick | Median Lane is HOV Lane | 07/29/2014 | Active | FRUIT ST | 1 | R48.2 | 48.49 | 0.00 | 34.119291 | -117.759529 | MS ID 4563 | 767913 | Caltrans | 73337 |  | Estimated |  | N/A | 1 | 1 | Other Loop (Unspecified) | On Ramp | Urban | 20 | 20% | .7 | 95%
767925 | 52 ft | 13.0 ft | 11 ft | 11 ft | 10 ft | 10 ft | 70 mph | Principal Arterial W/ C/L Prin Arterial | Paved - No Roadway Use | 46 ft | Flat | Urbanized | Concrete Barrier | Base & Surface >= 7" Thick | Median Lane is HOV Lane | 07/29/2014 | Active | FRUIT ST | 1 2 3 | R48.2 | 48.49 | 0.65 | 34.119291 | -117.759529 | MS ID 4563 | 767913 | Caltrans | None |  | Estimated | 97.8 Veh/Min (04/01/2015) | N/A | 1 | 1 | Other Loop (Unspecified) | Mainline | Urban | 2% | 20 | .7 | 20% | 50% | 50 | 59%
767924 | 52 ft | 13.0 ft | 11 ft | 11 ft | 10 ft | 10 ft | 70 mph | Principal Arterial W/ C/L Prin Arterial | Paved - No Roadway Use | 46 ft | Flat | Urbanized | Concrete Barrier | Base & Surface >= 7" Thick | Median Lane is HOV Lane | 07/29/2014 | Active | FRUIT ST | 1 | R48.2 | 48.49 | 0.65 | 34.119291 | -117.759529 | MS ID 4563 | 767913 | Caltrans | None |  | Estimated | 30.0 Veh/Min (04/01/2015) | N/A | 1 | 1 | Other Loop (Unspecified) | HOV | Urban | 2% | 20 | .7 | 20% | 50% | 50 | 59%
767942 | 64 ft | 12.8 ft | 22 ft | 22 ft | 10 ft | 10 ft | 70 mph | Principal Arterial W/ C/L Prin Arterial | Paved - No Roadway Use | 46 ft | Flat | Urbanized | Concrete Barrier | Base & Surface >= 7" Thick | Median Lane is HOV Lane | 07/29/2014 | Active | LIVE OAK CANYON | 1 2 3 4 | R48.8 | 49.09 | 0.74 | 34.119475 | -117.749005 | MS ID 2715 | 767928 | Caltrans | None |  | Estimated | 124.0 Veh/Min (04/01/2015) | N/A | 1 | 1 | Other Loop (Unspecified) | Opposite Side Mainline | Urban | 2% | 20 | .7 | 20% | 50% | 50 | 59%
767941 | 64 ft | 12.8 ft | 22 ft | 22 ft | 10 ft | 10 ft | 70 mph | Principal Arterial W/ C/L Prin Arterial | Paved - No Roadway Use | 46 ft | Flat | Urbanized | Concrete Barrier | Base & Surface >= 7" Thick | Median Lane is HOV Lane | 07/29/2014 | Active | LIVE OAK CANYON | 1 | R48.8 | 49.09 | 0.74 | 34.119475 | -117.749005 | MS ID 2715 | 767928 | Caltrans | None |  | Estimated | 29.0 Veh/Min (04/01/2015) | N/A | 1 | 1 | Other Loop (Unspecified) | Opposite Side HOV | Urban | 2% | 20 | .7 | 20% | 50% | 50 | 59%
767957 | 64 ft | 12.8 ft | 22 ft | 22 ft | 10 ft | 10 ft | 70 mph | Principal Arterial W/ C/L Prin Arterial | Paved - No Roadway Use | 46 ft | Flat | Urbanized | Concrete Barrier | Base & Surface >= 7" Thick | Median Lane is HOV Lane | 08/07/2014 | Active | TOWNE AV | 1 | R49.6 | 49.89 | 0.00 | 34.120429 | -117.735217 | MS ID 4706 | 767943 | Caltrans | 73339 |  | Estimated |  | N/A | 1 | 1 | Other Loop (Unspecified) | Opposite Side Off Ramp | Urban | 20 | 20% | .7 | 95%
767969 | 64 ft | 12.8 ft | 22 ft | 22 ft | 10 ft | 10 ft | 70 mph | Principal Arterial W/ C/L Prin Arterial | Paved - No Roadway Use | 46 ft | Flat | Urbanized | Concrete Barrier | Base & Surface >= 7" Thick | Median Lane is HOV Lane | 08/07/2014 | Active | TOWNE AV | 1 | R49.68 | 49.97 | 0.60 | 34.120394 | -117.733824 | MS ID 4707 | 767958 | Caltrans | None |  | Estimated | 30.0 Veh/Min (04/01/2015) | N/A | 1 | 1 | Other Loop (Unspecified) | HOV | Urban | 2% | 20 | .7 | 20% | 50% | 50 | 59%
767971 | 64 ft | 12.8 ft | 22 ft | 22 ft | 10 ft | 10 ft | 70 mph | Principal Arterial W/ C/L Prin Arterial | Paved - No Roadway Use | 46 ft | Flat | Urbanized | Concrete Barrier | Base & Surface >= 7" Thick | Median Lane is HOV Lane | 08/07/2014 | Active | TOWNE AV | 1 | R49.68 | 49.97 | 0.00 | 34.120394 | -117.733824 | MS ID 4707 | 767958 | Caltrans | 73342 |  | Estimated |  | N/A | 1 | 1 | Other Loop (Unspecified) | On Ramp | Urban | 20 | 20% | .7 | 95%
767970 | 64 ft | 12.8 ft | 22 ft | 22 ft | 10 ft | 10 ft | 70 mph | Principal Arterial W/ C/L Prin Arterial | Paved - No Roadway Use | 46 ft | Flat | Urbanized | Concrete Barrier | Base & Surface >= 7" Thick | Median Lane is HOV Lane | 08/07/2014 | Active | TOWNE AV | 1 2 3 4 | R49.68 | 49.97 | 0.60 | 34.120394 | -117.733824 | MS ID 4707 | 767958 | Caltrans | None |  | Estimated | 102.0 Veh/Min (04/01/2015) | N/A | 1 | 1 | Other Loop (Unspecified) | Mainline | Urban | 2% | 20 | .7 | 20% | 50% | 50 | 59%
767984 | 64 ft | 12.8 ft | 22 ft | 22 ft | 10 ft | 10 ft | 70 mph | Principal Arterial W/ C/L Prin Arterial | Paved - No Roadway Use | 46 ft | Flat | Urbanized | Concrete Barrier | Base & Surface >= 7" Thick | Median Lane is HOV Lane | 07/29/2014 | Active | MOUNTAIN AV | 1 2 3 4 | R50 | 50.29 | 0.39 | 34.120261 | -117.728252 | MS ID 2708 | 767973 | Caltrans | None |  | Estimated | 120.6 Veh/Min (04/01/2015) | N/A | 1 | 1 | Other Loop (Unspecified) | Mainline | Urban | 2% | 20 | .7 | 20% | 50% | 50 | 59%
767983 | 64 ft | 12.8 ft | 22 ft | 22 ft | 10 ft | 10 ft | 70 mph | Principal Arterial W/ C/L Prin Arterial | Paved - No Roadway Use | 46 ft | Flat | Urbanized | Concrete Barrier | Base & Surface >= 7" Thick | Median Lane is HOV Lane | 07/29/2014 | Active | MOUNTAIN AV | 1 | R50 | 50.29 | 0.39 | 34.120261 | -117.728252 | MS ID 2708 | 767973 | Caltrans | None |  | Estimated | 32.2 Veh/Min (04/01/2015) | N/A | 1 | 1 | Other Loop (Unspecified) | HOV | Urban | 2% | 20 | .7 | 20% | 50% | 50 | 59%
767998 | 64 ft | 12.8 ft | 22 ft | 22 ft | 10 ft | 10 ft | 70 mph | Principal Arterial W/ C/L Prin Arterial | Paved - No Roadway Use | 46 ft | Flat | Urbanized | Concrete Barrier | Base & Surface >= 7" Thick | Median Lane is HOV Lane | 07/29/2014 | Active | INDIAN HILL BL | 1 2 3 4 | R50.46 | 50.75 | 0.50 | 34.120158 | -117.72024 | MS ID 2709 | 767987 | Caltrans | None |  | Estimated | 121.2 Veh/Min (04/01/2015) | N/A | 1 | 1 | Other Loop (Unspecified) | Mainline | Urban | 2% | 20 | .7 | 20% | 50% | 50 | 59%
767997 | 64 ft | 12.8 ft | 22 ft | 22 ft | 10 ft | 10 ft | 70 mph | Principal Arterial W/ C/L Prin Arterial | Paved - No Roadway Use | 46 ft | Flat | Urbanized | Concrete Barrier | Base & Surface >= 7" Thick | Median Lane is HOV Lane | 07/29/2014 | Active | INDIAN HILL BL | 1 | R50.46 | 50.75 | 0.50 | 34.120158 | -117.72024 | MS ID 2709 | 767987 | Caltrans | None |  | Estimated | 29.0 Veh/Min (04/01/2015) | N/A | 1 | 1 | Other Loop (Unspecified) | HOV | Urban | 2% | 20 | .7 | 20% | 50% | 50 | 59%
768012 | 64 ft | 12.8 ft | 22 ft | 22 ft | 10 ft | 10 ft | 70 mph | Principal Arterial W/ C/L Prin Arterial | Paved - No Roadway Use | 46 ft | Flat | Urbanized | Concrete Barrier | Base & Surface >= 7" Thick | Median Lane is HOV Lane | 07/29/2014 | Active | MILLS AV | 1 2 3 4 | R51 | 51.29 | 0.52 | 34.120041 | -117.710836 | MS ID 2710 | 768001 | Caltrans | None |  | Estimated | 111.6 Veh/Min (04/01/2015) | N/A | 1 | 1 | Other Loop (Unspecified) | Mainline | Urban | 2% | 20 | .7 | 20% | 50% | 50 | 59%
768011 | 64 ft | 12.8 ft | 22 ft | 22 ft | 10 ft | 10 ft | 70 mph | Principal Arterial W/ C/L Prin Arterial | Paved - No Roadway Use | 46 ft | Flat | Urbanized | Concrete Barrier | Base & Surface >= 7" Thick | Median Lane is HOV Lane | 07/29/2014 | Active | MILLS AV | 1 | R51 | 51.29 | 0.52 | 34.120041 | -117.710836 | MS ID 2710 | 768001 | Caltrans | None |  | Estimated | 32.0 Veh/Min (04/01/2015) | N/A | 1 | 1 | Other Loop (Unspecified) | HOV | Urban | 2% | 20 | .7 | 20% | 50% | 50 | 59%
768025 | 64 ft | 12.8 ft | 22 ft | 22 ft | 10 ft | 10 ft | 70 mph | Principal Arterial W/ C/L Prin Arterial | Paved - No Roadway Use | 46 ft | Flat | Urbanized | Concrete Barrier | Base & Surface >= 7" Thick | Median Lane is HOV Lane | 07/29/2014 | Active | E/O MILLS AV | 1 | R51.5 | 51.79 | 0.43 | 34.119816 | -117.702095 | MS ID 2711 | 768015 | Caltrans | None |  | Estimated | 28.2 Veh/Min (04/01/2015) | N/A | 1 | 1 | Other Loop (Unspecified) | HOV | Urban | 2% | 20 | .7 | 20% | 50% | 50 | 59%
768026 | 64 ft | 12.8 ft | 22 ft | 22 ft | 10 ft | 10 ft | 70 mph | Principal Arterial W/ C/L Prin Arterial | Paved - No Roadway Use | 46 ft | Flat | Urbanized | Concrete Barrier | Base & Surface >= 7" Thick | Median Lane is HOV Lane | 07/29/2014 | Active | E/O MILLS AV | 1 2 3 4 | R51.5 | 51.79 | 0.43 | 34.119816 | -117.702095 | MS ID 2711 | 768015 | Caltrans | None |  | Estimated | 120.8 Veh/Min (04/01/2015) | N/A | 1 | 1 | Other Loop (Unspecified) | Mainline | Urban | 2% | 20 | .7 | 20% | 50% | 50 | 59%
768042 | 64 ft | 12.8 ft | 22 ft | 22 ft | 10 ft | 10 ft | 70 mph | Principal Arterial W/ C/L Prin Arterial | Paved - No Roadway Use | 46 ft | Flat | Urbanized | Concrete Barrier | Base & Surface >= 7" Thick | Median Lane is HOV Lane | 08/07/2014 | Active | BASELINE RD | 1 | R51.85 | 52.14 | 0.00 | 34.121357 | -117.696262 | MS ID 4712 | 768029 | Caltrans | 73344 |  | Estimated |  | N/A | 1 | 1 | Other Loop (Unspecified) | Off Ramp | Urban | 20 | 20% | .7 | 95%
768040 | 64 ft | 12.8 ft | 22 ft | 22 ft | 10 ft | 10 ft | 70 mph | Principal Arterial W/ C/L Prin Arterial | Paved - No Roadway Use | 46 ft | Flat | Urbanized | Concrete Barrier | Base & Surface >= 7" Thick | Median Lane is HOV Lane | 08/07/2014 | Active | BASELINE RD | 1 | R51.85 | 52.14 | 0.54 | 34.121357 | -117.696262 | MS ID 4712 | 768029 | Caltrans | None |  | Estimated | 27.6 Veh/Min (04/01/2015) | N/A | 1 | 1 | Other Loop (Unspecified) | HOV | Urban | 2% | 20 | .7 | 20% | 50% | 50 | 59%
768041 | 64 ft | 12.8 ft | 22 ft | 22 ft | 10 ft | 10 ft | 70 mph | Principal Arterial W/ C/L Prin Arterial | Paved - No Roadway Use | 46 ft | Flat | Urbanized | Concrete Barrier | Base & Surface >= 7" Thick | Median Lane is HOV Lane | 08/07/2014 | Active | BASELINE RD | 1 2 3 4 | R51.85 | 52.14 | 0.54 | 34.121357 | -117.696262 | MS ID 4712 | 768029 | Caltrans | 74950 |  | Estimated | 114.6 Veh/Min (04/01/2015) | N/A | 1 | 1 | Other Loop (Unspecified) | Mainline | Urban | 2% | 20 | .7 | 20% | 50% | 50 | 59%
768043 | 64 ft | 12.8 ft | 22 ft | 22 ft | 10 ft | 10 ft | 70 mph | Principal Arterial W/ C/L Prin Arterial | Paved - No Roadway Use | 46 ft | Flat | Urbanized | Concrete Barrier | Base & Surface >= 7" Thick | Median Lane is HOV Lane | 08/07/2014 | Active | BASELINE RD | 1 | R51.85 | 52.14 | 0.00 | 34.121357 | -117.696262 | MS ID 4712 | 768029 | Caltrans | 73345 |  | Estimated |  | N/A | 1 | 1 | Other Loop (Unspecified) | On Ramp | Urban | 20 | 20% | .7 | 95%
770600 | 36 ft | 12.0 ft | 5 ft | 5 ft | 10 ft | 10 ft | 70 mph | Principal Arterial W/ C/L Prin Arterial | Separate Grades | 70 ft | Flat | Urbanized | Three Beam Barrier | Concrete | No Special Features | 07/29/2014 | Active | W/B 210 TO N/B 5 | 1 | R.32 | 0.32 | 0.00 | 34.318013 | -118.486171 | MS ID 6508 | 770589 | Caltrans | None |  | Estimated |  | N/A | 1 | 1 | Other Radar | Freeway to Freeway | Urban | 20 | 20% | .7 | 95%
770598 | 36 ft | 12.0 ft | 5 ft | 5 ft | 10 ft | 10 ft | 70 mph | Principal Arterial W/ C/L Prin Arterial | Separate Grades | 70 ft | Flat | Urbanized | Three Beam Barrier | Concrete | No Special Features | 07/29/2014 | Active | W/B 210 TO N/B 5 | 1 2 3 | R.32 | 0.32 | 0.56 | 34.318013 | -118.486171 | MS ID 6508 | 770589 | Caltrans | None |  | Estimated | 90.0 Veh/Min (04/01/2015) | N/A | 1 | 1 | Other Radar | Mainline | Urban | 2% | 20 | .7 | 20% | 50% | 50 | 59%
770317 | 48 ft | 12.0 ft | 5 ft | 5 ft | 10 ft | 10 ft | 70 mph | Principal Arterial W/ C/L Prin Arterial | Paved - No Roadway Use | 36 ft | Flat | Urbanized | Three Beam Barrier | Concrete | No Special Features | 07/29/2014 | Active | YARNELL | 1 | R.8 | 0.80 | 0.00 | 34.32289 | -118.479923 | MS ID 4330 | 770306 | Caltrans | 73087 |  | Estimated |  | N/A | 1 | 1 | Other Loop (Unspecified) | Off Ramp | Urban | 20 | 20% | .7 | 95%
770315 | 48 ft | 12.0 ft | 5 ft | 5 ft | 10 ft | 10 ft | 70 mph | Principal Arterial W/ C/L Prin Arterial | Paved - No Roadway Use | 36 ft | Flat | Urbanized | Three Beam Barrier | Concrete | No Special Features | 07/29/2014 | Active | YARNELL | 1 2 3 | R.8 | 0.80 | 0.72 | 34.32289 | -118.479923 | MS ID 4330 | 770306 | Caltrans | None |  | Estimated | 91.4 Veh/Min (04/01/2015) | N/A | 1 | 1 | Other Loop (Unspecified) | Mainline | Urban | 2% | 20 | .7 | 20% | 50% | 50 | 59%
770316 | 48 ft | 12.0 ft | 5 ft | 5 ft | 10 ft | 10 ft | 70 mph | Principal Arterial W/ C/L Prin Arterial | Paved - No Roadway Use | 36 ft | Flat | Urbanized | Three Beam Barrier | Concrete | No Special Features | 07/29/2014 | Active | YARNELL | 1 | R.8 | 0.80 | 0.00 | 34.32289 | -118.479923 | MS ID 4330 | 770306 | Caltrans | 73086 |  | Estimated |  | N/A | 1 | 1 | Other Loop (Unspecified) | On Ramp | Urban | 20 | 20% | .7 | 95%
770304 | 36 ft | 12.0 ft | 5 ft | 5 ft | 10 ft | 10 ft | 70 mph | Principal Arterial W/ C/L Prin Arterial | Separate Structure | 36 ft | Flat | Urbanized | Concrete Barrier | Concrete | No Special Features | 07/29/2014 | Active | ROXFORD | 1 | R1.75 | 1.75 | 0.00 | 34.323885 | -118.463369 | MS ID 4329 | 770293 | Caltrans | 73089 |  | Estimated |  | N/A | 1 | 1 | Other Loop (Unspecified) | On Ramp | Urban | 20 | 20% | .7 | 95%
770303 | 36 ft | 12.0 ft | 5 ft | 5 ft | 10 ft | 10 ft | 70 mph | Principal Arterial W/ C/L Prin Arterial | Separate Structure | 36 ft | Flat | Urbanized | Concrete Barrier | Concrete | No Special Features | 07/29/2014 | Active | ROXFORD | 1 2 3 | R1.75 | 1.75 | 0.98 | 34.323885 | -118.463369 | MS ID 4329 | 770293 | Caltrans | None |  | Estimated | 86.8 Veh/Min (04/01/2015) | N/A | 1 | 1 | Other Loop (Unspecified) | Mainline | Urban | 2% | 20 | .7 | 20% | 50% | 50 | 59%
770305 | 36 ft | 12.0 ft | 5 ft | 5 ft | 10 ft | 10 ft | 70 mph | Principal Arterial W/ C/L Prin Arterial | Separate Structure | 36 ft | Flat | Urbanized | Concrete Barrier | Concrete | No Special Features | 07/29/2014 | Active | ROXFORD | 1 | R1.75 | 1.75 | 0.00 | 34.323885 | -118.463369 | MS ID 4329 | 770293 | Caltrans | None |  | Estimated |  | N/A | 1 | 1 | Other Loop (Unspecified) | Off Ramp | Urban | 20 | 20% | .7 | 95%
770588 | 36 ft | 12.0 ft | 5 ft | 5 ft | 10 ft | 10 ft | 70 mph | Principal Arterial W/ C/L Prin Arterial | Paved - No Roadway Use | 36 ft | Flat | Urbanized | Concrete Barrier | Concrete | No Special Features | 07/29/2014 | Active | BLEDSOE ST. | 1 2 3 | R2.75 | 2.75 | 0.68 | 34.321808 | -118.446543 | MS ID 6502 | 770580 | Caltrans | None |  | Estimated | 80.0 Veh/Min (04/01/2015) | N/A | 1 | 1 | Other Radar | Opposite Side Mainline | Urban | 2% | 20 | .7 | 20% | 50% | 50 | 59%
770215 | 36 ft | 12.0 ft | 5 ft | 5 ft | 10 ft | 10 ft | 70 mph | Principal Arterial W/ C/L Prin Arterial | Paved - No Roadway Use | 36 ft | Flat | Urbanized | Concrete Barrier | Concrete | No Special Features | 07/29/2014 | Active | POLK | 1 2 3 | R3.1 | 3.10 | 0.38 | 34.31834 | -118.442088 | MS ID 4328 | 770206 | Caltrans | None |  | Estimated | 77.4 Veh/Min (04/01/2015) | N/A | 1 | 1 | Other Loop (Unspecified) | Mainline | Urban | 2% | 20 | .7 | 20% | 50% | 50 | 59%
770216 | 36 ft | 12.0 ft | 5 ft | 5 ft | 10 ft | 10 ft | 70 mph | Principal Arterial W/ C/L Prin Arterial | Paved - No Roadway Use | 36 ft | Flat | Urbanized | Concrete Barrier | Concrete | No Special Features | 07/29/2014 | Active | POLK | 1 | R3.1 | 3.10 | 0.00 | 34.31834 | -118.442088 | MS ID 4328 | 770206 | Caltrans | 73095 |  | Estimated |  | N/A | 1 | 1 | Other Loop (Unspecified) | On Ramp | Urban | 20 | 20% | .7 | 95%
770218 | 36 ft | 12.0 ft | 5 ft | 5 ft | 10 ft | 10 ft | 70 mph | Principal Arterial W/ C/L Prin Arterial | Paved - No Roadway Use | 36 ft | Flat | Urbanized | Concrete Barrier | Concrete | No Special Features | 07/29/2014 | Active | POLK | 1 | R3.1 | 3.10 | 0.00 | 34.31834 | -118.442088 | MS ID 4328 | 770206 | Caltrans | None |  | Estimated |  | N/A | 1 | 1 | Other Loop (Unspecified) | Off Ramp | Urban | 20 | 20% | .7 | 95%
770230 | 36 ft | 12.0 ft | 5 ft | 5 ft | 10 ft | 10 ft | 70 mph | Principal Arterial W/ C/L Prin Arterial | Paved - No Roadway Use | 36 ft | Flat | Urbanized | Concrete Barrier | Concrete | No Special Features | 07/29/2014 | Active | HUBBARD | 1 | R3.5 | 3.50 | 0.00 | 34.314344 | -118.436994 | MS ID 4327 | 770219 | Caltrans | None |  | Estimated |  | N/A | 1 | 1 | Other Loop (Unspecified) | On Ramp | Urban | 20 | 20% | .7 | 95%
770229 | 36 ft | 12.0 ft | 5 ft | 5 ft | 10 ft | 10 ft | 70 mph | Principal Arterial W/ C/L Prin Arterial | Paved - No Roadway Use | 36 ft | Flat | Urbanized | Concrete Barrier | Concrete | No Special Features | 07/29/2014 | Active | HUBBARD | 1 2 3 | R3.5 | 3.50 | 0.80 | 34.314344 | -118.436994 | MS ID 4327 | 770219 | Caltrans | 75270 |  | Estimated | 88.6 Veh/Min (04/01/2015) | N/A | 1 | 1 | Other Loop (Unspecified) | Mainline | Urban | 2% | 20 | .7 | 20% | 50% | 50 | 59%
770231 | 36 ft | 12.0 ft | 5 ft | 5 ft | 10 ft | 10 ft | 70 mph | Principal Arterial W/ C/L Prin Arterial | Paved - No Roadway Use | 36 ft | Flat | Urbanized | Concrete Barrier | Concrete | No Special Features | 07/29/2014 | Active | HUBBARD | 1 | R3.5 | 3.50 | 0.00 | 34.314344 | -118.436994 | MS ID 4327 | 770219 | Caltrans | 73096 |  | Estimated |  | N/A | 1 | 1 | Other Loop (Unspecified) | Off Ramp | Urban | 20 | 20% | .7 | 95%
770246 | 36 ft | 12.0 ft | 5 ft | 5 ft | 10 ft | 10 ft | 70 mph | Principal Arterial W/ C/L Prin Arterial | Paved - No Roadway Use | 36 ft | Flat | Urbanized | Concrete Barrier | Concrete | No Special Features | 07/29/2014 | Active | MACLAY | 1 | R4.7 | 4.70 | 0.00 | 34.302019 | -118.422166 | MS ID 4326 | 770233 | Caltrans | None |  | Estimated |  | N/A | 1 | 1 | Other Loop (Unspecified) | Off Ramp | Urban | 20 | 20% | .7 | 95%
770243 | 36 ft | 12.0 ft | 5 ft | 5 ft | 10 ft | 10 ft | 70 mph | Principal Arterial W/ C/L Prin Arterial | Paved - No Roadway Use | 36 ft | Flat | Urbanized | Concrete Barrier | Concrete | No Special Features | 07/29/2014 | Active | MACLAY | 1 2 3 | R4.7 | 4.70 | 1.01 | 34.302019 | -118.422166 | MS ID 4326 | 770233 | Caltrans | 71990 |  | Estimated | 99.4 Veh/Min (04/01/2015) | N/A | 1 | 1 | Other Loop (Unspecified) | Mainline | Urban | 2% | 20 | .7 | 20% | 50% | 50 | 59%
770244 | 36 ft | 12.0 ft | 5 ft | 5 ft | 10 ft | 10 ft | 70 mph | Principal Arterial W/ C/L Prin Arterial | Paved - No Roadway Use | 36 ft | Flat | Urbanized | Concrete Barrier | Concrete | No Special Features | 07/29/2014 | Active | MACLAY | 1 | R4.7 | 4.70 | 0.00 | 34.302019 | -118.422166 | MS ID 4326 | 770233 | Caltrans | 73103 |  | Estimated |  | N/A | 1 | 1 | Other Loop (Unspecified) | On Ramp | Urban | 20 | 20% | .7 | 95%
770353 | 36 ft | 12.0 ft | 8 ft | 8 ft | 10 ft | 10 ft | 70 mph | Principal Arterial W/ C/L Prin Arterial | Paved - No Roadway Use | 36 ft | Flat | Urbanized | Concrete Barrier w/Glare Screen | Concrete | No Special Features | 07/29/2014 | Active | EB 118 TO WB 210 CON | 1 2 3 | R5.51 | 5.51 | 0.61 | 34.293217 | -118.412767 | MS ID 4331 | 770338 | Caltrans | None |  | Estimated |  | N/A | 1 | 1 | Other Loop (Unspecified) | Mainline | Urban | 2% | 20 | .7 | 20% | 50% | 50 | 59%
770355 | 36 ft | 12.0 ft | 8 ft | 8 ft | 10 ft | 10 ft | 70 mph | Principal Arterial W/ C/L Prin Arterial | Paved - No Roadway Use | 36 ft | Flat | Urbanized | Concrete Barrier w/Glare Screen | Concrete | No Special Features | 07/29/2014 | Active | EB 118 TO WB 210 CON | 1 2 | R5.51 | 5.51 | 0.00 | 34.293217 | -118.412767 | MS ID 4331 | 770338 | Caltrans | 73107 |  | Estimated |  | N/A | 1 | 1 | Other Loop (Unspecified) | On Ramp | Urban | 20 | 20% | .7 | 95%
770261 | 36 ft | 12.0 ft | 8 ft | 8 ft | 10 ft | 10 ft | 70 mph | Principal Arterial W/ C/L Prin Arterial | Paved - No Roadway Use | 30 ft | Flat | Urbanized | Concrete Barrier w/Glare Screen | Concrete | No Special Features | 07/29/2014 | Active | PAXTON | 1 | R5.92 | 5.92 | 0.00 | 34.288741 | -118.408086 | MS ID 4666 | 770247 | Caltrans | 73112 |  | Estimated |  | N/A | 1 | 1 | Other Loop (Unspecified) | Off Ramp | Urban | 20 | 20% | .7 | 95%
770260 | 36 ft | 12.0 ft | 8 ft | 8 ft | 10 ft | 10 ft | 70 mph | Principal Arterial W/ C/L Prin Arterial | Paved - No Roadway Use | 30 ft | Flat | Urbanized | Concrete Barrier w/Glare Screen | Concrete | No Special Features | 07/29/2014 | Active | PAXTON | 1 | R5.92 | 5.92 | 0.00 | 34.288741 | -118.408086 | MS ID 4666 | 770247 | Caltrans | 73111 |  | Estimated |  | N/A | 1 | 1 | Other Loop (Unspecified) | On Ramp | Urban | 20 | 20% | .7 | 95%
770259 | 36 ft | 12.0 ft | 8 ft | 8 ft | 10 ft | 10 ft | 70 mph | Principal Arterial W/ C/L Prin Arterial | Paved - No Roadway Use | 30 ft | Flat | Urbanized | Concrete Barrier w/Glare Screen | Concrete | No Special Features | 07/29/2014 | Active | PAXTON | 1 2 3 | R5.92 | 5.92 | 0.50 | 34.288741 | -118.408086 | MS ID 4666 | 770247 | Caltrans | None |  | Estimated | 78.2 Veh/Min (04/01/2015) | N/A | 1 | 1 | Other Loop (Unspecified) | Mainline | Urban | 2% | 20 | .7 | 20% | 50% | 50 | 59%
770336 | 48 ft | 12.0 ft | 14 ft | 14 ft | 10 ft | 10 ft | 70 mph | Principal Arterial W/ C/L Prin Arterial | Paved - No Roadway Use | 30 ft | Flat | Urbanized | Concrete Barrier | Concrete | No Special Features | 07/29/2014 | Active | EB 118 TO EB 210 CON | 1 2 | R6.5 | 6.50 | 0.00 | 34.282467 | -118.401379 | MS ID 4332 | 770318 | Caltrans | None |  | Estimated |  | N/A | 1 | 1 | Other Loop (Unspecified) | Opposite Side Freeway to Freeway | Urban | 20 | 20% | .7 | 95%
770332 | 48 ft | 12.0 ft | 14 ft | 14 ft | 10 ft | 10 ft | 70 mph | Principal Arterial W/ C/L Prin Arterial | Paved - No Roadway Use | 30 ft | Flat | Urbanized | Concrete Barrier | Concrete | No Special Features | 07/29/2014 | Active | EB 118 TO EB 210 CON | 1 2 3 4 | R6.5 | 6.50 | 0.64 | 34.282467 | -118.401379 | MS ID 4332 | 770318 | Caltrans | None |  | Estimated |  | N/A | 1 | 1 | Other Loop (Unspecified) | Opposite Side Mainline | Urban | 2% | 20 | .7 | 20% | 50% | 50 | 59%
770545 | 48 ft | 12.0 ft | 14 ft | 14 ft | 10 ft | 10 ft | 70 mph | Principal Arterial W/ C/L Prin Arterial | Paved - No Roadway Use | 30 ft | Flat | Urbanized | Concrete Barrier | Bridge Deck | No Special Features | 07/29/2014 | Active | TERRA BELLA | 1 2 3 4 | R7.19 | 7.19 | 0.62 | 34.277612 | -118.391579 | MS ID 6503 | 770533 | Caltrans | 77810 |  | Estimated | 128.0 Veh/Min (04/01/2015) | N/A | 1 | 1 | Other Radar | Opposite Side Mainline | Urban | 2% | 20 | .7 | 20% | 50% | 50 | 59%
770276 | 48 ft | 12.0 ft | 14 ft | 14 ft | 10 ft | 10 ft | 70 mph | Principal Arterial W/ C/L Prin Arterial | Paved - No Roadway Use | 30 ft | Flat | Urbanized | Concrete Barrier | Concrete | No Special Features | 07/29/2014 | Active | OSBORNE / FOOTHILL | 1 | R7.73 | 7.73 | 0.00 | 34.275519 | -118.38254 | MS ID 4232 | 770262 | Caltrans | 73117 |  | Estimated |  | N/A | 1 | 1 | Other Loop (Unspecified) | On Ramp | Urban | 20 | 20% | .7 | 95%
770275 | 48 ft | 12.0 ft | 14 ft | 14 ft | 10 ft | 10 ft | 70 mph | Principal Arterial W/ C/L Prin Arterial | Paved - No Roadway Use | 30 ft | Flat | Urbanized | Concrete Barrier | Concrete | No Special Features | 07/29/2014 | Active | OSBORNE / FOOTHILL | 1 2 3 4 | R7.73 | 7.73 | 0.71 | 34.275519 | -118.38254 | MS ID 4232 | 770262 | Caltrans | None |  | Estimated | 133.0 Veh/Min (04/01/2015) | N/A | 1 | 1 | Other Loop (Unspecified) | Mainline | Urban | 2% | 20 | .7 | 20% | 50% | 50 | 59%
770277 | 48 ft | 12.0 ft | 14 ft | 14 ft | 10 ft | 10 ft | 70 mph | Principal Arterial W/ C/L Prin Arterial | Paved - No Roadway Use | 30 ft | Flat | Urbanized | Concrete Barrier | Concrete | No Special Features | 07/29/2014 | Active | OSBORNE / FOOTHILL | 1 | R7.73 | 7.73 | 0.00 | 34.275519 | -118.38254 | MS ID 4232 | 770262 | Caltrans | 73118 |  | Estimated |  | N/A | 1 | 1 | Other Loop (Unspecified) | Off Ramp | Urban | 20 | 20% | .7 | 95%
770555 | 48 ft | 12.0 ft | 14 ft | 14 ft | 9 ft | 9 ft | 70 mph | Principal Arterial W/ C/L Prin Arterial | Paved - No Roadway Use | 30 ft | Flat | Urbanized | Concrete Barrier | Concrete | No Special Features | 07/29/2014 | Active | ORCAS AVE | 1 2 3 4 | R8.6 | 8.60 | 0.79 | 34.273773 | -118.367538 | MS ID 6504 | 770546 | Caltrans | None |  | Estimated | 125.4 Veh/Min (04/01/2015) | N/A | 1 | 1 | Other Radar | Mainline | Urban | 2% | 20 | .7 | 20% | 50% | 50 | 59%
770291 | 48 ft | 12.0 ft | 14 ft | 14 ft | 9 ft | 9 ft | 70 mph | Principal Arterial W/ C/L Prin Arterial | Paved - No Roadway Use | 30 ft | Flat | Urbanized | Concrete Barrier | Concrete | No Special Features | 07/29/2014 | Active | WHEATLAND | 1 | R9.3 | 9.30 | 0.00 | 34.272608 | -118.355391 | MS ID 4664 | 770278 | Caltrans | 73122 |  | Estimated |  | N/A | 1 | 1 | Other Loop (Unspecified) | On Ramp | Urban | 20 | 20% | .7 | 95%
770290 | 48 ft | 12.0 ft | 14 ft | 14 ft | 9 ft | 9 ft | 70 mph | Principal Arterial W/ C/L Prin Arterial | Paved - No Roadway Use | 30 ft | Flat | Urbanized | Concrete Barrier | Concrete | No Special Features | 07/29/2014 | Active | WHEATLAND | 1 2 3 4 | R9.3 | 9.30 | 1.15 | 34.272608 | -118.355391 | MS ID 4664 | 770278 | Caltrans | None |  | Estimated | 131.6 Veh/Min (04/01/2015) | N/A | 1 | 1 | Other Loop (Unspecified) | Mainline | Urban | 2% | 20 | .7 | 20% | 50% | 50 | 59%
770292 | 48 ft | 12.0 ft | 14 ft | 14 ft | 9 ft | 9 ft | 70 mph | Principal Arterial W/ C/L Prin Arterial | Paved - No Roadway Use | 30 ft | Flat | Urbanized | Concrete Barrier | Concrete | No Special Features | 07/29/2014 | Active | WHEATLAND | 1 | R9.3 | 9.30 | 0.00 | 34.272608 | -118.355391 | MS ID 4664 | 770278 | Caltrans | None |  | Estimated |  | N/A | 1 | 1 | Other Loop (Unspecified) | Off Ramp | Urban | 20 | 20% | .7 | 95%
770201 | 48 ft | 12.0 ft | 14 ft | 14 ft | 9 ft | 9 ft | 70 mph | Principal Arterial W/ C/L Prin Arterial | Paved - No Roadway Use | 30 ft | Flat | Urbanized | Concrete Barrier | Concrete | No Special Features | 07/29/2014 | Active | SUNLAND SB | 1 | R10.9 | 10.90 | 0.00 | 34.262037 | -118.331922 | MS ID 4657 | 770190 | Caltrans | None |  | Estimated |  | N/A | 1 | 1 | Other Loop (Unspecified) | On Ramp | Urban | 20 | 20% | .7 | 95%
770200 | 48 ft | 12.0 ft | 14 ft | 14 ft | 9 ft | 9 ft | 70 mph | Principal Arterial W/ C/L Prin Arterial | Paved - No Roadway Use | 30 ft | Flat | Urbanized | Concrete Barrier | Concrete | No Special Features | 07/29/2014 | Active | SUNLAND SB | 1 2 3 4 | R10.9 | 10.90 | 0.90 | 34.262037 | -118.331922 | MS ID 4657 | 770190 | Caltrans | None |  | Estimated | 201.6 Veh/Min (04/01/2015) | N/A | 1 | 1 | Other Loop (Unspecified) | Mainline | Urban | 2% | 20 | .7 | 20% | 50% | 50 | 59%
770188 | 48 ft | 12.0 ft | 14 ft | 14 ft | 8 ft | 8 ft | 70 mph | Principal Arterial W/ C/L Prin Arterial | Paved - No Roadway Use | 30 ft | Flat | Urbanized | Concrete Barrier | Bridge Deck | No Special Features | 07/29/2014 | Active | SUNLAND NB | 1 | R11.1 | 11.10 | 0.00 | 34.259795 | -118.329713 | MS ID 4659 | 770177 | Caltrans | 73128 |  | Estimated |  | N/A | 1 | 1 | Other Loop (Unspecified) | On Ramp | Urban | 20 | 20% | .7 | 95%
770189 | 48 ft | 12.0 ft | 14 ft | 14 ft | 8 ft | 8 ft | 70 mph | Principal Arterial W/ C/L Prin Arterial | Paved - No Roadway Use | 30 ft | Flat | Urbanized | Concrete Barrier | Bridge Deck | No Special Features | 07/29/2014 | Active | SUNLAND NB | 1 | R11.1 | 11.10 | 0.00 | 34.259795 | -118.329713 | MS ID 4659 | 770177 | Caltrans | 73131 |  | Estimated |  | N/A | 1 | 1 | Other Loop (Unspecified) | Off Ramp | Urban | 20 | 20% | .7 | 95%
770187 | 48 ft | 12.0 ft | 14 ft | 14 ft | 8 ft | 8 ft | 70 mph | Principal Arterial W/ C/L Prin Arterial | Paved - No Roadway Use | 30 ft | Flat | Urbanized | Concrete Barrier | Bridge Deck | No Special Features | 07/29/2014 | Active | SUNLAND NB | 1 2 3 4 | R11.1 | 11.10 | 1.54 | 34.259795 | -118.329713 | MS ID 4659 | 770177 | Caltrans | None |  | Estimated | 151.2 Veh/Min (04/01/2015) | N/A | 1 | 1 | Other Loop (Unspecified) | Mainline | Urban | 2% | 20 | .7 | 20% | 50% | 50 | 59%
770142 | 48 ft | 12.0 ft | 14 ft | 14 ft | 10 ft | 10 ft | 70 mph | Principal Arterial W/ C/L Prin Arterial | Paved - No Roadway Use | 30 ft | Flat | Urbanized | Concrete Barrier w/Glare Screen | Concrete | No Special Features | 07/29/2014 | Active | LA TUNA CANYON SB | 1 | R14 | 13.98 | 0.00 | 34.234987 | -118.294031 | MS ID 4661 | 770132 | Caltrans | 73133 |  | Estimated |  | N/A | 1 | 1 | Other Loop (Unspecified) | On Ramp | Urban | 20 | 20% | .7 | 95%
770141 | 48 ft | 12.0 ft | 14 ft | 14 ft | 10 ft | 10 ft | 70 mph | Principal Arterial W/ C/L Prin Arterial | Paved - No Roadway Use | 30 ft | Flat | Urbanized | Concrete Barrier w/Glare Screen | Concrete | No Special Features | 07/29/2014 | Active | LA TUNA CANYON SB | 1 2 3 4 | R14 | 13.98 | 1.54 | 34.234987 | -118.294031 | MS ID 4661 | 770132 | Caltrans | None |  | Estimated |  | N/A | 1 | 1 | Other Loop (Unspecified) | Mainline | Urban | 2% | 20 | .7 | 20% | 50% | 50 | 59%
770129 | 48 ft | 12.0 ft | 14 ft | 14 ft | 10 ft | 10 ft | 70 mph | Principal Arterial W/ C/L Prin Arterial | Paved - No Roadway Use | 30 ft | Flat | Urbanized | Concrete Barrier w/Glare Screen | Concrete | No Special Features | 07/29/2014 | Active | LA TUNA CANYON NB | 1 2 3 4 | R14.2 | 14.18 | 0.65 | 34.234984 | -118.290562 | MS ID 4662 | 770119 | Caltrans | None |  | Estimated |  | N/A | 1 | 1 | Other Loop (Unspecified) | Mainline | Urban | 2% | 20 | .7 | 20% | 50% | 50 | 59%
770131 | 48 ft | 12.0 ft | 14 ft | 14 ft | 10 ft | 10 ft | 70 mph | Principal Arterial W/ C/L Prin Arterial | Paved - No Roadway Use | 30 ft | Flat | Urbanized | Concrete Barrier w/Glare Screen | Concrete | No Special Features | 07/29/2014 | Active | LA TUNA CANYON NB | 1 | R14.2 | 14.18 | 0.00 | 34.234984 | -118.290562 | MS ID 4662 | 770119 | Caltrans | 73136 |  | Estimated |  | N/A | 1 | 1 | Other Loop (Unspecified) | Off Ramp | Urban | 20 | 20% | .7 | 95%
770130 | 48 ft | 12.0 ft | 14 ft | 14 ft | 10 ft | 10 ft | 70 mph | Principal Arterial W/ C/L Prin Arterial | Paved - No Roadway Use | 30 ft | Flat | Urbanized | Concrete Barrier w/Glare Screen | Concrete | No Special Features | 07/29/2014 | Active | LA TUNA CANYON NB | 1 | R14.2 | 14.18 | 0.00 | 34.234984 | -118.290562 | MS ID 4662 | 770119 | Caltrans | 73134 |  | Estimated |  | N/A | 1 | 1 | Other Loop (Unspecified) | On Ramp | Urban | 20 | 20% | .7 | 95%
769966 | 48 ft | 12.0 ft | 14 ft | 14 ft | 10 ft | 10 ft | 70 mph | Principal Arterial W/ C/L Prin Arterial | Paved - No Roadway Use | 30 ft | Flat | Urbanized | Concrete Barrier w/Glare Screen | Concrete | No Special Features | 07/29/2014 | Active | HONOLULU | 1 | R15.3 | 15.28 | 0.00 | 34.232554 | -118.271772 | MS ID 4234 | 769956 | Caltrans | 73137 |  | Estimated |  | N/A | 1 | 1 | Other Loop (Unspecified) | On Ramp | Urban | 20 | 20% | .7 | 95%
769965 | 48 ft | 12.0 ft | 14 ft | 14 ft | 10 ft | 10 ft | 70 mph | Principal Arterial W/ C/L Prin Arterial | Paved - No Roadway Use | 30 ft | Flat | Urbanized | Concrete Barrier w/Glare Screen | Concrete | No Special Features | 07/29/2014 | Active | HONOLULU | 1 2 3 4 | R15.3 | 15.28 | 1.20 | 34.232554 | -118.271772 | MS ID 4234 | 769956 | Caltrans | None |  | Estimated | 105.2 Veh/Min (04/01/2015) | N/A | 1 | 1 | Other Loop (Unspecified) | Mainline | Urban | 2% | 20 | .7 | 20% | 50% | 50 | 59%
769911 | 60 ft | 12.0 ft | 8 ft | 8 ft | 10 ft | 10 ft | 70 mph | Principal Arterial W/ C/L Prin Arterial | Separate Grades | 46 ft | Flat | Urbanized | Concrete Barrier | Concrete | No Special Features | 07/29/2014 | Active | PENNSYLVANIA | 1 2 3 4 5 | R16.6 | 16.58 | 1.05 | 34.224897 | -118.251344 | MS ID 4324 | 769900 | Caltrans | None |  | Estimated | 150.8 Veh/Min (04/01/2015) | N/A | 1 | 1 | Other Loop (Unspecified) | Mainline | Urban | 2% | 20 | .7 | 20% | 50% | 50 | 59%
769913 | 60 ft | 12.0 ft | 8 ft | 8 ft | 10 ft | 10 ft | 70 mph | Principal Arterial W/ C/L Prin Arterial | Separate Grades | 46 ft | Flat | Urbanized | Concrete Barrier | Concrete | No Special Features | 07/29/2014 | Active | PENNSYLVANIA | 1 | R16.6 | 16.58 | 0.00 | 34.224897 | -118.251344 | MS ID 4324 | 769900 | Caltrans | 73142 |  | Estimated |  | N/A | 1 | 1 | Other Loop (Unspecified) | Off Ramp | Urban | 20 | 20% | .7 | 95%
769912 | 60 ft | 12.0 ft | 8 ft | 8 ft | 10 ft | 10 ft | 70 mph | Principal Arterial W/ C/L Prin Arterial | Separate Grades | 46 ft | Flat | Urbanized | Concrete Barrier | Concrete | No Special Features | 07/29/2014 | Active | PENNSYLVANIA | 1 | R16.6 | 16.58 | 0.00 | 34.224897 | -118.251344 | MS ID 4324 | 769900 | Caltrans | 73145 |  | Estimated |  | N/A | 1 | 1 | Other Loop (Unspecified) | On Ramp | Urban | 20 | 20% | .7 | 95%
769869 | 60 ft | 12.0 ft | 8 ft | 8 ft | 10 ft | 10 ft | 70 mph | Principal Arterial W/ C/L Prin Arterial | Separate Grades | 46 ft | Flat | Urbanized | Concrete Barrier | Bridge Deck | No Special Features | 07/29/2014 | Active | LA CRESCENTA | 1 | R17.4 | 17.38 | 0.00 | 34.218652 | -118.239558 | MS ID 4236 | 769851 | Caltrans | 73149 |  | Estimated |  | N/A | 1 | 1 | Other Loop (Unspecified) | Opposite Side Off Ramp | Urban | 20 | 20% | .7 | 95%
769867 | 60 ft | 12.0 ft | 8 ft | 8 ft | 10 ft | 10 ft | 70 mph | Principal Arterial W/ C/L Prin Arterial | Separate Grades | 46 ft | Flat | Urbanized | Concrete Barrier | Bridge Deck | No Special Features | 07/29/2014 | Active | LA CRESCENTA | 1 2 3 4 | R17.4 | 17.38 | 0.65 | 34.218652 | -118.239558 | MS ID 4236 | 769851 | Caltrans | None |  | Estimated | 121.4 Veh/Min (04/01/2015) | N/A | 1 | 1 | Other Loop (Unspecified) | Opposite Side Mainline | Urban | 2% | 20 | .7 | 20% | 50% | 50 | 59%
769927 | 72 ft | 12.0 ft | 8 ft | 8 ft | 10 ft | 10 ft | 70 mph | Principal Arterial W/ C/L Prin Arterial | Separate Grades | 46 ft | Flat | Urbanized | Concrete Barrier | Concrete | No Special Features | 07/29/2014 | Active | OCEAN VIEW | 1 | R17.9 | 17.88 | 0.00 | 34.214462 | -118.232443 | MS ID 4323 | 769914 | Caltrans | 73152 |  | Estimated |  | N/A | 1 | 1 | Other Loop (Unspecified) | On Ramp | Urban | 20 | 20% | .7 | 95%
769928 | 72 ft | 12.0 ft | 8 ft | 8 ft | 10 ft | 10 ft | 70 mph | Principal Arterial W/ C/L Prin Arterial | Separate Grades | 46 ft | Flat | Urbanized | Concrete Barrier | Concrete | No Special Features | 07/29/2014 | Active | OCEAN VIEW | 1 | R17.9 | 17.88 | 0.00 | 34.214462 | -118.232443 | MS ID 4323 | 769914 | Caltrans | 73146 |  | Estimated |  | N/A | 1 | 1 | Other Loop (Unspecified) | Off Ramp | Urban | 20 | 20% | .7 | 95%
769926 | 72 ft | 12.0 ft | 8 ft | 8 ft | 10 ft | 10 ft | 70 mph | Principal Arterial W/ C/L Prin Arterial | Separate Grades | 46 ft | Flat | Urbanized | Concrete Barrier | Concrete | No Special Features | 07/29/2014 | Active | OCEAN VIEW | 1 2 3 4 5 6 | R17.9 | 17.88 | 0.47 | 34.214462 | -118.232443 | MS ID 4323 | 769914 | Caltrans | 75440 |  | Estimated | 185.0 Veh/Min (04/01/2015) | N/A | 1 | 1 | Other Loop (Unspecified) | Mainline | Urban | 2% | 20 | .7 | 20% | 50% | 50 | 59%
770401 | 72 ft | 12.0 ft | 8 ft | 8 ft | 13 ft | 10 ft | 70 mph | Principal Arterial W/ C/L Prin Arterial | Separate Grades | 30 ft | Flat | Urbanized | Metal Beam Barrier | Concrete | No Special Features | 07/29/2014 | Active | EB/NB 2 TO WB 210 CN | 1 2 3 4 | R18.34 | 18.32 | 0.60 | 34.211095 | -118.225948 | MS ID 4333 | 770389 | Caltrans | None |  | Estimated |  | N/A | 1 | 1 | Other Loop (Unspecified) | Mainline | Urban | 2% | 20 | .7 | 20% | 50% | 50 | 59%
770402 | 72 ft | 12.0 ft | 8 ft | 8 ft | 13 ft | 10 ft | 70 mph | Principal Arterial W/ C/L Prin Arterial | Separate Grades | 30 ft | Flat | Urbanized | Metal Beam Barrier | Concrete | No Special Features | 07/29/2014 | Active | EB/NB 2 TO WB 210 CN | 1 2 3 | R18.34 | 18.32 | 0.00 | 34.211095 | -118.225948 | MS ID 4333 | 770389 | Caltrans | 73153 |  | Estimated |  | N/A | 1 | 1 | Other Loop (Unspecified) | On Ramp | Urban | 20 | 20% | .7 | 95%
770386 | 48 ft | 12.0 ft | 8 ft | 8 ft | 10 ft | 10 ft | 70 mph | Principal Arterial W/ C/L Prin Arterial | Paved - No Roadway Use | 30 ft | Flat | Urbanized | Concrete Barrier | Bridge Deck | No Special Features | 07/29/2014 | Active | EB/NB 2 TO EB 210 CN | 1 2 3 4 | R19.1 | 19.08 | 0.63 | 34.207155 | -118.2137 | MS ID 4334 | 770368 | Caltrans | None |  | Estimated | 119.8 Veh/Min (04/01/2015) | N/A | 1 | 1 | Other Loop (Unspecified) | Opposite Side Mainline | Urban | 2% | 20 | .7 | 20% | 50% | 50 | 59%
770388 | 48 ft | 12.0 ft | 8 ft | 8 ft | 10 ft | 10 ft | 70 mph | Principal Arterial W/ C/L Prin Arterial | Paved - No Roadway Use | 30 ft | Flat | Urbanized | Concrete Barrier | Bridge Deck | No Special Features | 07/29/2014 | Active | EB/NB 2 TO EB 210 | 1 2 | R19.1 | 19.08 | 0.00 | 34.207155 | -118.2137 | MS ID 4334 | 770368 | Caltrans | None |  | Estimated |  | N/A | 1 | 1 | Other Loop (Unspecified) | Opposite Side Freeway to Freeway | Urban | 20 | 20% | .7 | 95%
769941 | 82 ft | 13.7 ft | 14 ft | 14 ft | 0 ft | 0 ft | 70 mph | Principal Arterial W/ C/L Prin Arterial | Paved - No Roadway Use | 30 ft | Flat | Urbanized | Concrete Barrier | Bridge Deck | No Special Features | 07/29/2014 | Active | ANGELES CREST HWY SB | 1 2 3 4 | R19.6 | 19.58 | 0.35 | 34.207101 | -118.204943 | MS ID 4321 | 769929 | Caltrans | None |  | Estimated | 122.8 Veh/Min (04/01/2015) | N/A | 1 | 1 | Other Loop (Unspecified) | Mainline | Urban | 2% | 20 | .7 | 20% | 50% | 50 | 59%
769942 | 82 ft | 13.7 ft | 14 ft | 14 ft | 0 ft | 0 ft | 70 mph | Principal Arterial W/ C/L Prin Arterial | Paved - No Roadway Use | 30 ft | Flat | Urbanized | Concrete Barrier | Bridge Deck | No Special Features | 07/29/2014 | Active | ANGELES CREST HWY SB | 1 2 | R19.6 | 19.58 | 0.00 | 34.207101 | -118.204943 | MS ID 4321 | 769929 | Caltrans | 73159 |  | Estimated |  | N/A | 1 | 1 | Other Loop (Unspecified) | On Ramp | Urban | 20 | 20% | .7 | 95%
769953 | 48 ft | 12.0 ft | 14 ft | 14 ft | 10 ft | 10 ft | 70 mph | Principal Arterial W/ C/L Prin Arterial | Paved - No Roadway Use | 30 ft | Flat | Urbanized | Concrete Barrier | Concrete | No Special Features | 07/29/2014 | Active | ANGELES CREST HWY NB | 1 2 3 4 | R19.8 | 19.78 | 0.41 | 34.206998 | -118.201441 | MS ID 4320 | 769943 | Caltrans | None |  | Estimated | 128.0 Veh/Min (04/01/2015) | N/A | 1 | 1 | Other Loop (Unspecified) | Mainline | Urban | 2% | 20 | .7 | 20% | 50% | 50 | 59%
769954 | 48 ft | 12.0 ft | 14 ft | 14 ft | 10 ft | 10 ft | 70 mph | Principal Arterial W/ C/L Prin Arterial | Paved - No Roadway Use | 30 ft | Flat | Urbanized | Concrete Barrier | Concrete | No Special Features | 07/29/2014 | Active | ANGELES CREST HWY NB | 1 | R19.8 | 19.78 | 0.00 | 34.206998 | -118.201441 | MS ID 4320 | 769943 | Caltrans | 73162 |  | Estimated |  | N/A | 1 | 1 | Other Loop (Unspecified) | On Ramp | Urban | 20 | 20% | .7 | 95%
769955 | 48 ft | 12.0 ft | 14 ft | 14 ft | 10 ft | 10 ft | 70 mph | Principal Arterial W/ C/L Prin Arterial | Paved - No Roadway Use | 30 ft | Flat | Urbanized | Concrete Barrier | Concrete | No Special Features | 07/29/2014 | Active | ANGELES CREST HWY NB | 1 | R19.8 | 19.78 | 0.00 | 34.206998 | -118.201441 | MS ID 4320 | 769943 | Caltrans | None |  | Estimated |  | N/A | 1 | 1 | Other Loop (Unspecified) | Off Ramp | Urban | 20 | 20% | .7 | 95%
769983 | 60 ft | 12.0 ft | 14 ft | 14 ft | 10 ft | 10 ft | 70 mph | Principal Arterial W/ C/L Prin Arterial | Paved - No Roadway Use | 30 ft | Flat | Urbanized | Concrete Barrier | Concrete | No Special Features | 07/29/2014 | Active | GOULD | 1 2 3 4 | R20.42 | 20.40 | 0.60 | 34.203186 | -118.191671 | MS ID 4319 | 769967 | Caltrans | None |  | Estimated | 123.0 Veh/Min (04/01/2015) | N/A | 1 | 1 | Other Loop (Unspecified) | Mainline | Urban | 2% | 20 | .7 | 20% | 50% | 50 | 59%
769985 | 60 ft | 12.0 ft | 14 ft | 14 ft | 10 ft | 10 ft | 70 mph | Principal Arterial W/ C/L Prin Arterial | Paved - No Roadway Use | 30 ft | Flat | Urbanized | Concrete Barrier | Concrete | No Special Features | 07/29/2014 | Active | GOULD | 1 | R20.42 | 20.40 | 0.00 | 34.203186 | -118.191671 | MS ID 4319 | 769967 | Caltrans | 73166 |  | Estimated |  | N/A | 1 | 1 | Other Loop (Unspecified) | On Ramp | Urban | 20 | 20% | .7 | 95%
769807 | 48 ft | 12.0 ft | 14 ft | 14 ft | 10 ft | 10 ft | 70 mph | Principal Arterial W/ C/L Prin Arterial | Paved - No Roadway Use | 30 ft | Flat | Urbanized | Concrete Barrier | Bridge Deck | No Special Features | 07/29/2014 | Active | FOOTHILL | 1 2 3 4 | R21 | 20.98 | 0.50 | 34.197068 | -118.184827 | MS ID 4241 | 769792 | Caltrans | None |  | Estimated | 126.0 Veh/Min (04/01/2015) | N/A | 1 | 1 | Other Loop (Unspecified) | Opposite Side Mainline | Urban | 2% | 20 | .7 | 20% | 50% | 50 | 59%
769808 | 48 ft | 12.0 ft | 14 ft | 14 ft | 10 ft | 10 ft | 70 mph | Principal Arterial W/ C/L Prin Arterial | Paved - No Roadway Use | 30 ft | Flat | Urbanized | Concrete Barrier | Bridge Deck | No Special Features | 07/29/2014 | Active | FOOTHILL | 1 | R21 | 20.98 | 0.00 | 34.197068 | -118.184827 | MS ID 4241 | 769792 | Caltrans | 73165 |  | Estimated |  | N/A | 1 | 1 | Other Loop (Unspecified) | Opposite Side Off Ramp | Urban | 20 | 20% | .7 | 95%
770000 | 48 ft | 12.0 ft | 14 ft | 14 ft | 10 ft | 10 ft | 70 mph | Principal Arterial W/ C/L Prin Arterial | Paved - No Roadway Use | 30 ft | Flat | Urbanized | Concrete Barrier w/Glare Screen | Concrete | No Special Features | 07/29/2014 | Active | BERKSHIRE | 1 2 3 4 | R21.41 | 21.39 | 0.66 | 34.19198 | -118.181214 | MS ID 4318 | 769987 | Caltrans | None |  | Estimated | 117.8 Veh/Min (04/01/2015) | N/A | 1 | 1 | Other Loop (Unspecified) | Mainline | Urban | 2% | 20 | .7 | 20% | 50% | 50 | 59%
769998 | 48 ft | 12.0 ft | 14 ft | 14 ft | 10 ft | 10 ft | 70 mph | Principal Arterial W/ C/L Prin Arterial | Paved - No Roadway Use | 30 ft | Flat | Urbanized | Concrete Barrier w/Glare Screen | Concrete | No Special Features | 07/29/2014 | Active | BERKSHIRE | 1 | R21.41 | 21.39 | 0.00 | 34.19198 | -118.181214 | MS ID 4318 | 769987 | Caltrans | 73174 |  | Estimated |  | N/A | 1 | 1 | Other Loop (Unspecified) | Off Ramp | Urban | 20 | 20% | .7 | 95%
769999 | 48 ft | 12.0 ft | 14 ft | 14 ft | 10 ft | 10 ft | 70 mph | Principal Arterial W/ C/L Prin Arterial | Paved - No Roadway Use | 30 ft | Flat | Urbanized | Concrete Barrier w/Glare Screen | Concrete | No Special Features | 07/29/2014 | Active | BERKSHIRE | 1 | R21.41 | 21.39 | 0.00 | 34.19198 | -118.181214 | MS ID 4318 | 769987 | Caltrans | 73172 |  | Estimated |  | N/A | 1 | 1 | Other Loop (Unspecified) | On Ramp | Urban | 20 | 20% | .7 | 95%
717615 | 48 ft | 12.0 ft | 14 ft | 14 ft | 10 ft | 10 ft | 70 mph | Principal Arterial W/ C/L Prin Arterial | Paved - No Roadway Use | 30 ft | Flat | Urbanized | Concrete Barrier w/Glare Screen | Concrete | No Special Features | 07/29/2014 | Active | ARROYO 1 | 1 2 3 4 | R22.32 | 22.30 | 0.81 | 34.182539 | -118.171545 | MS ID 4317 | 715540 | Caltrans | None |  | Estimated | 116.4 Veh/Min (04/01/2015) | N/A | 1 | 1 | Other Loop (Unspecified) | Mainline | Urban | 2% | 20 | .7 | 20% | 50% | 50 | 59%
716575 | 48 ft | 12.0 ft | 14 ft | 14 ft | 10 ft | 10 ft | 70 mph | Principal Arterial W/ C/L Prin Arterial | Paved - No Roadway Use | 30 ft | Flat | Urbanized | Concrete Barrier w/Glare Screen | Concrete | No Special Features | 07/29/2014 | Active | ARROYO 1 | 1 | R22.32 | 22.30 | 0.00 | 34.182539 | -118.171545 | MS ID 4317 | 715540 | Caltrans | 73175 |  | Estimated |  | N/A | 1 | 1 | Other Loop (Unspecified) | Passage | Urban | 20 | 20% | .7 | 95%
717622 | 48 ft | 12.0 ft | 14 ft | 14 ft | 10 ft | 10 ft | 70 mph | Principal Arterial W/ C/L Prin Arterial | Paved - No Roadway Use | 30 ft | Flat | Urbanized | Concrete Barrier w/Glare Screen | Concrete | No Special Features | 07/29/2014 | Active | LINCOLN 1 | 1 2 3 4 | R23.02 | 23.00 | 0.75 | 34.176273 | -118.161942 | MS ID 4315 | 715539 | Caltrans | None |  | Estimated | 115.2 Veh/Min (04/01/2015) | N/A | 1 | 1 | Other Loop (Unspecified) | Mainline | Urban | 2% | 20 | .7 | 20% | 50% | 50 | 59%
716578 | 48 ft | 12.0 ft | 14 ft | 14 ft | 10 ft | 10 ft | 70 mph | Principal Arterial W/ C/L Prin Arterial | Paved - No Roadway Use | 30 ft | Flat | Urbanized | Concrete Barrier w/Glare Screen | Concrete | No Special Features | 07/29/2014 | Active | LINCOLN 1 | 1 | R23.02 | 23.00 | 0.00 | 34.176273 | -118.161942 | MS ID 4315 | 715539 | Caltrans | 73179 |  | Estimated |  | N/A | 1 | 1 | Other Loop (Unspecified) | Passage | Urban | 20 | 20% | .7 | 95%
763911 | 60 ft | 12.0 ft | 14 ft | 14 ft | 8 ft | 8 ft | 70 mph | Principal Arterial W/ C/L Prin Arterial | Paved - No Roadway Use | 30 ft | Flat | Urbanized | Concrete Barrier w/Glare Screen | Concrete | Auxiliary Lane (Inc in No Lanes Fields) | 07/29/2014 | Active | LINCOLN 2 | 1 2 3 | R23.53 | 23.51 | 0.00 | 34.170004 | -118.157691 | MS ID 2571 | 737494 | Caltrans | 73183 |  | Estimated |  | N/A | 1 | 1 | Other Loop (Unspecified) | Off Ramp | Urban | 20 | 20% | .7 | 95%
770568 | 60 ft | 12.0 ft | 14 ft | 14 ft | 8 ft | 8 ft | 70 mph | Principal Arterial W/ C/L Prin Arterial | Paved - No Roadway Use | 30 ft | Flat | Urbanized | Concrete Barrier w/Glare Screen | Concrete | No Special Features | 07/29/2014 | Active | HAMMOND ST. | 1 2 3 4 | R23.81 | 23.79 | 0.45 | 34.165953 | -118.157943 | MS ID 6505 | 770557 | Caltrans | 77590 |  | Estimated | 118.6 Veh/Min (04/01/2015) | N/A | 1 | 1 | Other Radar | Opposite Side Mainline | Urban | 2% | 20 | .7 | 20% | 50% | 50 | 59%
717624 | 60 ft | 12.0 ft | 14 ft | 14 ft | 8 ft | 8 ft | 70 mph | Principal Arterial W/ C/L Prin Arterial | Paved - No Roadway Use | 30 ft | Flat | Urbanized | Concrete Barrier w/Glare Screen | Bridge Deck | No Special Features | 07/29/2014 | Active | MOUNTAIN 1 | 1 2 3 4 5 | R23.92 | 23.90 | 0.33 | 34.164368 | -118.158093 | MS ID 4314 | 715538 | Caltrans | None |  | Estimated | 126.4 Veh/Min (04/01/2015) | N/A | 1 | 1 | Other Loop (Unspecified) | Mainline | Urban | 2% | 20 | .7 | 20% | 50% | 50 | 59%
717623 | 60 ft | 12.0 ft | 14 ft | 14 ft | 8 ft | 8 ft | 70 mph | Principal Arterial W/ C/L Prin Arterial | Paved - No Roadway Use | 30 ft | Flat | Urbanized | Concrete Barrier w/Glare Screen | Bridge Deck | No Special Features | 07/29/2014 | Active | MOUNTAIN 1 | 1 2 | R23.92 | 23.90 | 0.00 | 34.164368 | -118.158093 | MS ID 4314 | 715538 | Caltrans | 73186 |  | Estimated |  | N/A | 1 | 1 | Other Loop (Unspecified) | Off Ramp | Urban | 20 | 20% | .7 | 95%
716579 | 60 ft | 12.0 ft | 14 ft | 14 ft | 8 ft | 8 ft | 70 mph | Principal Arterial W/ C/L Prin Arterial | Paved - No Roadway Use | 30 ft | Flat | Urbanized | Concrete Barrier w/Glare Screen | Bridge Deck | No Special Features | 07/29/2014 | Active | MOUNTAIN 1 | 1 | R23.92 | 23.90 | 0.00 | 34.164368 | -118.158093 | MS ID 4314 | 715538 | Caltrans | 73184 |  | Estimated |  | N/A | 1 | 1 | Other Loop (Unspecified) | Passage | Urban | 20 | 20% | .7 | 95%
770579 | 72 ft | 12.0 ft | 14 ft | 14 ft | 10 ft | 10 ft | 70 mph | Principal Arterial W/ C/L Prin Arterial | Paved - No Roadway Use | 30 ft | Flat | Urbanized | Concrete Barrier w/Glare Screen | Concrete | No Special Features | 07/29/2014 | Active | WINONA WAY | 1 2 3 4 | R24.462 | 24.44 | 0.30 | 34.156597 | -118.157944 | MS ID 6506 | 770569 | Caltrans | None |  | Estimated | 90.2 Veh/Min (04/01/2015) | N/A | 1 | 1 | Other Radar | Opposite Side Mainline | Urban | 2% | 20 | .7 | 20% | 50% | 50 | 59%
775725 | 72 ft | 12.0 ft | 14 ft | 14 ft | 10 ft | 10 ft | 70 mph | Principal Arterial W/ C/L Prin Arterial | Paved - No Roadway Use | 30 ft | Flat | Urbanized | Concrete Barrier w/Glare Screen | Concrete | No Special Features | 12/13/2016 | Active | WB 210 CON | 1 2 | R24.51 | 24.49 | 0.00 | 34.155945 | -118.157667 | MS ID 4335 | 770149 | Caltrans | None |  | Estimated |  | N/A | 1 | 1 | 775722 | Freeway to Freeway | Urban | 20 | 20% | .7 | 95%
770157 | 72 ft | 12.0 ft | 14 ft | 14 ft | 10 ft | 10 ft | 70 mph | Principal Arterial W/ C/L Prin Arterial | Paved - No Roadway Use | 30 ft | Flat | Urbanized | Concrete Barrier w/Glare Screen | Concrete | No Special Features | 08/07/2014 | Active | EB 134 TO WB 210 CON | 1 2 3 | R24.51 | 24.49 | 0.23 | 34.155945 | -118.157667 | MS ID 4335 | 770149 | Caltrans | None |  | Estimated | 53.4 Veh/Min (04/01/2015) | N/A | 1 | 1 | Other Loop (Unspecified) | Mainline | Urban | 2% | 20 | .7 | 20% | 50% | 50 | 59%
770165 | 72 ft | 12.0 ft | 14 ft | 14 ft | 10 ft | 10 ft | 70 mph | Principal Arterial W/ C/L Prin Arterial | Paved - No Roadway Use | 30 ft | Flat | Urbanized | Concrete Barrier w/Glare Screen | Concrete | No Special Features | 08/07/2014 | Active | EB 134 TO WB 210 CON | 1 | R24.51 | 24.49 | 0.00 | 34.155945 | -118.157667 | MS ID 4335 | 770149 | Caltrans | 73189 |  | Estimated |  | N/A | 1 | 1 | Other Loop (Unspecified) | On Ramp | Urban | 20 | 20% | .7 | 95%
717627 | 48 ft | 12.0 ft | 14 ft | 14 ft | 10 ft | 10 ft | 70 mph | Principal Arterial W/ C/L Prin Arterial | Paved - No Roadway Use | 30 ft | Flat | Urbanized | Concrete Barrier w/Glare Screen | Concrete |  | 07/29/2014 | Active | WALNUT | 1 2 3 | R24.92 | 24.90 | 0.46 | 34.15225 | -118.154678 | MS ID 4312 | 715537 | Caltrans | None |  | Estimated | 39.8 Veh/Min (04/01/2015) | N/A | 1 | 1 | Other Loop (Unspecified) | Mainline | Urban | 2% | 20 | .7 | 20% | 50% | 50 | 59%
716582 | 48 ft | 12.0 ft | 14 ft | 14 ft | 10 ft | 10 ft | 70 mph | Principal Arterial W/ C/L Prin Arterial | Paved - No Roadway Use | 30 ft | Flat | Urbanized | Concrete Barrier w/Glare Screen | Concrete |  | 07/29/2014 | Active | WALNUT | 1 | R24.92 | 24.90 | 0.00 | 34.15225 | -118.154678 | MS ID 4312 | 715537 | Caltrans | 73194 |  | Estimated |  | N/A | 1 | 1 | Other Loop (Unspecified) | On Ramp | Urban | 20 | 20% | .7 | 95%
769300 | 82 ft | 20.5 ft | 0 ft | 0 ft | 0 ft | 0 ft | 70 mph | Principal Arterial W/ C/L Prin Arterial | Paved - No Roadway Use | 30 ft | Flat | Urbanized | Concrete Barrier w/Glare Screen | Bridge Deck |  | 07/29/2014 | Active | WB 210 TO ORANGE GRV | 1 | R25 | 24.98 | 0.00 | 34.152008 | -118.153813 | MS ID 2400 | 769296 | Caltrans | None |  | Estimated |  | N/A | 1 | 1 | Other Loop (Unspecified) | Opposite Side Off Ramp | Urban | 20 | 20% | .7 | 95%
716583 | 82 ft | 11.7 ft | 2 ft | 2 ft | 10 ft | 10 ft | 70 mph | Principal Arterial W/ C/L Prin Arterial | Paved - No Roadway Use | 6 ft | Flat | Urbanized | Concrete Barrier | Concrete | Median Lane is HOV Lane | 07/29/2014 | Active | FAIR OAKS 1 | 1 | R25.42 | 25.40 | 0.00 | 34.152218 | -118.14821 | MS ID 4311 | 715536 | Caltrans | 73201 |  | Estimated |  | N/A | 1 | 1 | Other Loop (Unspecified) | On Ramp | Urban | 20 | 20% | .7 | 95%
717632 | 82 ft | 11.7 ft | 2 ft | 2 ft | 10 ft | 10 ft | 70 mph | Principal Arterial W/ C/L Prin Arterial | Paved - No Roadway Use | 6 ft | Flat | Urbanized | Concrete Barrier | Concrete | Median Lane is HOV Lane | 07/29/2014 | Active | FAIR OAKS 1 | 1 | R25.42 | 25.40 | 2.64 | 34.152218 | -118.14821 | MS ID 4311 | 715536 | Caltrans | None |  | Estimated | 22.4 Veh/Min (04/01/2015) | N/A | 1 | 1 | Other Loop (Unspecified) | HOV | Urban | 2% | 20 | .7 | 20% | 50% | 50 | 59%
717630 | 82 ft | 11.7 ft | 2 ft | 2 ft | 10 ft | 10 ft | 70 mph | Principal Arterial W/ C/L Prin Arterial | Paved - No Roadway Use | 6 ft | Flat | Urbanized | Concrete Barrier | Concrete | Median Lane is HOV Lane | 07/29/2014 | Active | FAIR OAKS 1 | 1 2 3 4 | R25.42 | 25.40 | 0.39 | 34.152218 | -118.14821 | MS ID 4311 | 715536 | Caltrans | None |  | Estimated | 116.0 Veh/Min (04/01/2015) | N/A | 1 | 1 | Other Loop (Unspecified) | Mainline | Urban | 2% | 20 | .7 | 20% | 50% | 50 | 59%
773132 | 70 ft | 11.7 ft | 2 ft | 2 ft | 10 ft | 10 ft | 70 mph | Principal Arterial W/ C/L Prin Arterial | Paved - No Roadway Use | 6 ft | Flat | Urbanized | Conc. Barrier, Both Ways Inside Both Shoulders | Concrete | Median Lane is HOV Lane | 07/29/2014 | Active | FAIR OAKS OFF | 1 2 | R25.5 | 25.48 | 0.00 | 34.152216 | -118.146794 | MS ID 2547 | 773118 | Caltrans | 73198 |  | Estimated |  | N/A | 1 | 1 | Other Loop (Unspecified) | Off Ramp | Urban | 20 | 20% | .7 | 95%
764349 | 94 ft | 11.8 ft | 2 ft | 2 ft | 10 ft | 10 ft | 70 mph | Principal Arterial W/ C/L Prin Arterial | Paved - Roadway Use | 46 ft | Flat | Urbanized | Conc. Barrier, Both Ways Inside Both Shoulders | Concrete | Median Lane is HOV Lane | 07/29/2014 | Active | MARENGO | 1 | R25.7 | 25.68 | 0.00 | 34.152092 | -118.143249 | MS ID 2548 | 737505 | Caltrans | 73205 |  | Estimated |  | N/A | 1 | 1 | Other Loop (Unspecified) | Off Ramp | Urban | 20 | 20% | .7 | 95%
764137 | 94 ft | 11.8 ft | 2 ft | 2 ft | 10 ft | 10 ft | 70 mph | Principal Arterial W/ C/L Prin Arterial | Paved - Roadway Use | 46 ft | Flat | Urbanized | Conc. Barrier, Both Ways Inside Both Shoulders | Concrete | Median Lane is HOV Lane | 07/29/2014 | Active | MARENGO | 1 2 3 4 5 6 | R25.7 | 25.68 | 0.36 | 34.152092 | -118.143249 | MS ID 2548 | 737505 | Caltrans | None |  | Estimated | 203.0 Veh/Min (04/01/2015) | N/A | 1 | 1 | Other Loop (Unspecified) | Mainline | Urban | 2% | 20 | .7 | 20% | 50% | 50 | 59%
764135 | 94 ft | 11.8 ft | 2 ft | 2 ft | 10 ft | 10 ft | 70 mph | Principal Arterial W/ C/L Prin Arterial | Paved - Roadway Use | 46 ft | Flat | Urbanized | Conc. Barrier, Both Ways Inside Both Shoulders | Concrete | Median Lane is HOV Lane | 07/29/2014 | Active | MARENGO | 1 | R25.7 | 25.68 | 0.36 | 34.152092 | -118.143249 | MS ID 2548 | 737505 | Caltrans | None |  | Estimated | 26.0 Veh/Min (04/01/2015) | N/A | 1 | 1 | Other Loop (Unspecified) | HOV | Urban | 2% | 20 | .7 | 20% | 50% | 50 | 59%
761318 | 70 ft | 11.7 ft | 2 ft | 2 ft | 10 ft | 10 ft | 70 mph | Principal Arterial W/ C/L Prin Arterial | Paved - Roadway Use | 46 ft | Flat | Urbanized | Conc. Barrier, Both Ways Inside Both Shoulders | Concrete | Median Lane is HOV Lane | 07/29/2014 | Active | LAKE 1 | 1 | R26.14 | 26.12 | 0.56 | 34.15195 | -118.13555 | MS ID 4309 | 715535 | Caltrans | None |  | Estimated | 24.2 Veh/Min (04/01/2015) | N/A | 1 | 1 | Other Loop (Unspecified) | HOV | Urban | 2% | 20 | .7 | 20% | 50% | 50 | 59%
717634 | 70 ft | 11.7 ft | 2 ft | 2 ft | 10 ft | 10 ft | 70 mph | Principal Arterial W/ C/L Prin Arterial | Paved - Roadway Use | 46 ft | Flat | Urbanized | Conc. Barrier, Both Ways Inside Both Shoulders | Concrete | Median Lane is HOV Lane | 07/29/2014 | Active | LAKE 1 | 1 2 3 4 5 | R26.14 | 26.12 | 0.56 | 34.15195 | -118.13555 | MS ID 4309 | 715535 | Caltrans | None |  | Estimated | 196.4 Veh/Min (04/01/2015) | N/A | 1 | 1 | Other Loop (Unspecified) | Mainline | Urban | 2% | 20 | .7 | 20% | 50% | 50 | 59%
716586 | 70 ft | 11.7 ft | 2 ft | 2 ft | 10 ft | 10 ft | 70 mph | Principal Arterial W/ C/L Prin Arterial | Paved - Roadway Use | 46 ft | Flat | Urbanized | Conc. Barrier, Both Ways Inside Both Shoulders | Concrete | Median Lane is HOV Lane | 07/29/2014 | Active | LAKE 1 | 1 | R26.14 | 26.12 | 0.00 | 34.15195 | -118.13555 | MS ID 4309 | 715535 | Caltrans | 73207 |  | Estimated |  | N/A | 1 | 1 | Other Loop (Unspecified) | On Ramp | Urban | 20 | 20% | .7 | 95%
768920 | 70 ft | 11.7 ft | 2 ft | 2 ft | 10 ft | 10 ft | 70 mph | Principal Arterial W/ C/L Prin Arterial | Paved - Roadway Use | 46 ft | Flat | Urbanized | Conc. Barrier, Both Ways Inside Both Shoulders | Concrete | Median Lane is HOV Lane | 07/29/2014 | Active | LAKE 2 - OFF | 1 2 | R26.49 | 26.47 | 0.00 | 34.151995 | -118.129451 | MS ID 2549 | 768917 | Caltrans | 73209 |  | Estimated |  | N/A | 1 | 1 | Other Loop (Unspecified) | Off Ramp | Urban | 20 | 20% | .7 | 95%
716588 | 82 ft | 11.7 ft | 2 ft | 2 ft | 10 ft | 10 ft | 70 mph | Principal Arterial W/ C/L Prin Arterial | Paved - Roadway Use | 46 ft | Flat | Urbanized | Conc. Barrier, Both Ways Inside Both Shoulders | Concrete | Median Lane is HOV Lane | 07/29/2014 | Active | HILL | 1 | R26.82 | 26.80 | 0.00 | 34.152357 | -118.123714 | MS ID 4308 | 715534 | Caltrans | 73212 |  | Estimated |  | N/A | 1 | 1 | Other Loop (Unspecified) | On Ramp | Urban | 20 | 20% | .7 | 95%
717636 | 82 ft | 11.7 ft | 2 ft | 2 ft | 10 ft | 10 ft | 70 mph | Principal Arterial W/ C/L Prin Arterial | Paved - Roadway Use | 46 ft | Flat | Urbanized | Conc. Barrier, Both Ways Inside Both Shoulders | Concrete | Median Lane is HOV Lane | 07/29/2014 | Active | HILL | 1 | R26.82 | 26.80 | 0.00 | 34.152357 | -118.123714 | MS ID 4308 | 715534 | Caltrans | None |  | Estimated |  | N/A | 1 | 1 | Other Loop (Unspecified) | Off Ramp | Urban | 20 | 20% | .7 | 95%
717637 | 82 ft | 11.7 ft | 2 ft | 2 ft | 10 ft | 10 ft | 70 mph | Principal Arterial W/ C/L Prin Arterial | Paved - Roadway Use | 46 ft | Flat | Urbanized | Conc. Barrier, Both Ways Inside Both Shoulders | Concrete | Median Lane is HOV Lane | 07/29/2014 | Active | HILL | 1 2 3 4 5 | R26.82 | 26.80 | 0.96 | 34.152357 | -118.123714 | MS ID 4308 | 715534 | Caltrans | 71560 |  | Estimated | 190.6 Veh/Min (04/01/2015) | N/A | 1 | 1 | Other Loop (Unspecified) | Mainline | Urban | 2% | 20 | .7 | 20% | 50% | 50 | 59%
761322 | 82 ft | 11.7 ft | 2 ft | 2 ft | 10 ft | 10 ft | 70 mph | Principal Arterial W/ C/L Prin Arterial | Paved - Roadway Use | 46 ft | Flat | Urbanized | Conc. Barrier, Both Ways Inside Both Shoulders | Concrete | Median Lane is HOV Lane | 07/29/2014 | Active | HILL | 1 | R26.82 | 26.80 | 0.96 | 34.152357 | -118.123714 | MS ID 4308 | 715534 | Caltrans | None |  | Estimated | 29.6 Veh/Min (04/01/2015) | N/A | 1 | 1 | Other Loop (Unspecified) | HOV | Urban | 2% | 20 | .7 | 20% | 50% | 50 | 59%
764346 | 60 ft | 12.0 ft | 12 ft | 12 ft | 10 ft | 10 ft | 70 mph | Principal Arterial W/ C/L Prin Arterial | Paved - Roadway Use | 66 ft | Flat | Urbanized | Concrete Barrier w/Glare Screen | Concrete |  | 07/29/2014 | Active | ALLEN | 1 2 | R27.66 | 27.64 | 0.00 | 34.152648 | -118.109062 | MS ID 2551 | 715790 | Caltrans | 73213 |  | Estimated |  | N/A | 1 | 1 | Other Loop (Unspecified) | Off Ramp | Urban | 20 | 20% | .7 | 95%
717643 | 70 ft | 11.7 ft | 2 ft | 2 ft | 10 ft | 10 ft | 70 mph | Principal Arterial W/ C/L Prin Arterial | Paved - Roadway Use | 40 ft | Flat | Urbanized | Conc. Barrier, Both Ways Inside Both Shoulders | Concrete | Median Lane is HOV Lane | 07/29/2014 | Active | ALTADENA | 1 | R28.05 | 28.03 | 0.74 | 34.1527 | -118.102255 | MS ID 4307 | 715533 | Caltrans | None |  | Estimated | 30.6 Veh/Min (04/01/2015) | N/A | 1 | 1 | Other Loop (Unspecified) | HOV | Urban | 2% | 20 | .7 | 20% | 50% | 50 | 59%
716591 | 70 ft | 11.7 ft | 2 ft | 2 ft | 10 ft | 10 ft | 70 mph | Principal Arterial W/ C/L Prin Arterial | Paved - Roadway Use | 40 ft | Flat | Urbanized | Conc. Barrier, Both Ways Inside Both Shoulders | Concrete | Median Lane is HOV Lane | 07/29/2014 | Active | ALTADENA | 1 | R28.05 | 28.03 | 0.00 | 34.1527 | -118.102255 | MS ID 4307 | 715533 | Caltrans | 73218 |  | Estimated |  | N/A | 1 | 1 | Other Loop (Unspecified) | On Ramp | Urban | 20 | 20% | .7 | 95%
717642 | 70 ft | 11.7 ft | 2 ft | 2 ft | 10 ft | 10 ft | 70 mph | Principal Arterial W/ C/L Prin Arterial | Paved - Roadway Use | 40 ft | Flat | Urbanized | Conc. Barrier, Both Ways Inside Both Shoulders | Concrete | Median Lane is HOV Lane | 07/29/2014 | Active | ALTADENA | 1 2 3 4 5 | R28.05 | 28.03 | 0.74 | 34.1527 | -118.102255 | MS ID 4307 | 715533 | Caltrans | None |  | Estimated | 176.6 Veh/Min (04/01/2015) | N/A | 1 | 1 | Other Loop (Unspecified) | Mainline | Urban | 2% | 20 | .7 | 20% | 50% | 50 | 59%
717645 | 70 ft | 11.7 ft | 2 ft | 2 ft | 10 ft | 10 ft | 70 mph | Principal Arterial W/ C/L Prin Arterial | Paved - Roadway Use | 40 ft | Flat | Urbanized | Conc. Barrier, Both Ways Inside Both Shoulders | Bridge Deck | Median Lane is HOV Lane | 07/29/2014 | Active | SAN GABRIEL | 1 | R28.29 | 28.27 | 0.57 | 34.152727 | -118.098063 | MS ID 4306 | 715532 | Caltrans | None |  | Estimated | 12.0 Veh/Min (04/01/2015) | N/A | 1 | 1 | Other Loop (Unspecified) | HOV | Urban | 2% | 20 | .7 | 20% | 50% | 50 | 59%
716592 | 70 ft | 11.7 ft | 2 ft | 2 ft | 10 ft | 10 ft | 70 mph | Principal Arterial W/ C/L Prin Arterial | Paved - Roadway Use | 40 ft | Flat | Urbanized | Conc. Barrier, Both Ways Inside Both Shoulders | Bridge Deck | Median Lane is HOV Lane | 07/29/2014 | Active | SAN GABRIEL | 1 | R28.29 | 28.27 | 0.00 | 34.152727 | -118.098063 | MS ID 4306 | 715532 | Caltrans | 73219 |  | Estimated |  | N/A | 1 | 1 | Other Loop (Unspecified) | On Ramp | Urban | 20 | 20% | .7 | 95%
717644 | 70 ft | 11.7 ft | 2 ft | 2 ft | 10 ft | 10 ft | 70 mph | Principal Arterial W/ C/L Prin Arterial | Paved - Roadway Use | 40 ft | Flat | Urbanized | Conc. Barrier, Both Ways Inside Both Shoulders | Bridge Deck | Median Lane is HOV Lane | 07/29/2014 | Active | SAN GABRIEL | 1 2 3 4 5 | R28.29 | 28.27 | 0.57 | 34.152727 | -118.098063 | MS ID 4306 | 715532 | Caltrans | None |  | Estimated | 159.4 Veh/Min (04/01/2015) | N/A | 1 | 1 | Other Loop (Unspecified) | Mainline | Urban | 2% | 20 | .7 | 20% | 50% | 50 | 59%
768927 | 70 ft | 11.7 ft | 2 ft | 2 ft | 10 ft | 10 ft | 70 mph | Principal Arterial W/ C/L Prin Arterial | Paved - Roadway Use | 40 ft | Flat | Urbanized | Conc. Barrier, Both Ways Inside Both Shoulders | Concrete | Median Lane is HOV Lane | 07/29/2014 | Active | SAN GABRIEL OFF | 1 | R28.6 | 28.58 | 0.00 | 34.152365 | -118.092642 | MS ID 2218 | 768925 | Caltrans | 73222 |  | Estimated |  | N/A | 1 | 1 | Other Loop (Unspecified) | Off Ramp | Urban | 20 | 20% | .7 | 95%
716594 | 69 ft | 11.5 ft | 2 ft | 2 ft | 10 ft | 10 ft | 70 mph | Principal Arterial W/ C/L Prin Arterial | Paved - Roadway Use | 50 ft | Flat | Urbanized | Conc. Barrier, Both Ways Inside Both Shoulders | Concrete | Median Lane is HOV Lane | 07/29/2014 | Active | SIERRA MADRE V1 | 1 | R29.19 | 29.17 | 0.00 | 34.148074 | -118.08377 | MS ID 4305 | 715531 | Caltrans | 73225 |  | Estimated |  | N/A | 1 | 1 | Other Loop (Unspecified) | On Ramp | Urban | 20 | 20% | .7 | 95%
717648 | 69 ft | 11.5 ft | 2 ft | 2 ft | 10 ft | 10 ft | 70 mph | Principal Arterial W/ C/L Prin Arterial | Paved - Roadway Use | 50 ft | Flat | Urbanized | Conc. Barrier, Both Ways Inside Both Shoulders | Concrete | Median Lane is HOV Lane | 07/29/2014 | Active | SIERRA MADRE V1 | 1 2 3 | R29.19 | 29.17 | 0.00 | 34.148074 | -118.08377 | MS ID 4305 | 715531 | Caltrans | 73227 |  | Estimated |  | N/A | 1 | 1 | Other Loop (Unspecified) | Off Ramp | Urban | 20 | 20% | .7 | 95%
761325 | 69 ft | 11.5 ft | 2 ft | 2 ft | 10 ft | 10 ft | 70 mph | Principal Arterial W/ C/L Prin Arterial | Paved - Roadway Use | 50 ft | Flat | Urbanized | Conc. Barrier, Both Ways Inside Both Shoulders | Concrete | Median Lane is HOV Lane | 07/29/2014 | Active | SIERRA MADRE V1 | 1 | R29.19 | 29.17 | 0.81 | 34.148074 | -118.08377 | MS ID 4305 | 715531 | Caltrans | None |  | Estimated | 30.0 Veh/Min (04/01/2015) | N/A | 1 | 1 | Other Loop (Unspecified) | HOV | Urban | 2% | 20 | .7 | 20% | 50% | 50 | 59%
717649 | 69 ft | 11.5 ft | 2 ft | 2 ft | 10 ft | 10 ft | 70 mph | Principal Arterial W/ C/L Prin Arterial | Paved - Roadway Use | 50 ft | Flat | Urbanized | Conc. Barrier, Both Ways Inside Both Shoulders | Concrete | Median Lane is HOV Lane | 07/29/2014 | Active | SIERRA MADRE V1 | 1 2 3 4 5 | R29.19 | 29.17 | 0.81 | 34.148074 | -118.08377 | MS ID 4305 | 715531 | Caltrans | None |  | Estimated | 159.4 Veh/Min (04/01/2015) | N/A | 1 | 1 | Other Loop (Unspecified) | Mainline | Urban | 2% | 20 | .7 | 20% | 50% | 50 | 59%
716596 | 59 ft | 11.8 ft | 2 ft | 2 ft | 9 ft | 9 ft | 70 mph | Principal Arterial W/ C/L Prin Arterial | Paved - Roadway Use | 52 ft | Flat | Urbanized | Conc. Barrier, Both Ways Inside Both Shoulders | Concrete | Median Lane is HOV Lane | 07/29/2014 | Active | ROSEMEAD 1 | 1 | R29.59 | 29.88 | 0.00 | 34.148737 | -118.071321 | MS ID 4304 | 715530 | Caltrans | None |  | Estimated |  | N/A | 1 | 1 | Other Loop (Unspecified) | On Ramp | Urban | 20 | 20% | .7 | 95%
761431 | 59 ft | 11.8 ft | 2 ft | 2 ft | 9 ft | 9 ft | 70 mph | Principal Arterial W/ C/L Prin Arterial | Paved - Roadway Use | 52 ft | Flat | Urbanized | Conc. Barrier, Both Ways Inside Both Shoulders | Concrete | Median Lane is HOV Lane | 07/29/2014 | Active | ROSEMEAD 1 | 1 | R29.59 | 29.88 | 0.41 | 34.148737 | -118.071321 | MS ID 4304 | 715530 | Caltrans | None |  | Estimated | 32.0 Veh/Min (04/01/2015) | N/A | 1 | 1 | Other Loop (Unspecified) | HOV | Urban | 2% | 20 | .7 | 20% | 50% | 50 | 59%
717653 | 59 ft | 11.8 ft | 2 ft | 2 ft | 9 ft | 9 ft | 70 mph | Principal Arterial W/ C/L Prin Arterial | Paved - Roadway Use | 52 ft | Flat | Urbanized | Conc. Barrier, Both Ways Inside Both Shoulders | Concrete | Median Lane is HOV Lane | 07/29/2014 | Active | ROSEMEAD 1 | 1 2 3 4 5 | R29.59 | 29.88 | 0.41 | 34.148737 | -118.071321 | MS ID 4304 | 715530 | Caltrans | None |  | Estimated | 156.2 Veh/Min (04/01/2015) | N/A | 1 | 1 | Other Loop (Unspecified) | Mainline | Urban | 2% | 20 | .7 | 20% | 50% | 50 | 59%
717652 | 59 ft | 11.8 ft | 2 ft | 2 ft | 9 ft | 9 ft | 70 mph | Principal Arterial W/ C/L Prin Arterial | Paved - Roadway Use | 52 ft | Flat | Urbanized | Conc. Barrier, Both Ways Inside Both Shoulders | Concrete | Median Lane is HOV Lane | 07/29/2014 | Active | ROSEMEAD 1 | 1 | R29.59 | 29.88 | 0.00 | 34.148737 | -118.071321 | MS ID 4304 | 715530 | Caltrans | None |  | Estimated |  | N/A | 1 | 1 | Other Loop (Unspecified) | Off Ramp | Urban | 20 | 20% | .7 | 95%
717657 | 59 ft | 11.8 ft | 2 ft | 2 ft | 9 ft | 9 ft | 70 mph | Principal Arterial W/ C/L Prin Arterial | Paved - Roadway Use | 52 ft | Flat | Urbanized | Conc. Barrier, Both Ways Inside Both Shoulders | Concrete | Median Lane is HOV Lane | 07/29/2014 | Active | ROSEMEAD 2 | 1 2 3 4 | R29.71 | 30.00 | 0.13 | 34.148823 | -118.069206 | MS ID 4569 | 715604 | Caltrans | None |  | Estimated | 163.4 Veh/Min (04/01/2015) | N/A | 1 | 1 | Other Loop (Unspecified) | Mainline | Urban | 2% | 20 | .7 | 20% | 50% | 50 | 59%
761428 | 59 ft | 11.8 ft | 2 ft | 2 ft | 9 ft | 9 ft | 70 mph | Principal Arterial W/ C/L Prin Arterial | Paved - Roadway Use | 52 ft | Flat | Urbanized | Conc. Barrier, Both Ways Inside Both Shoulders | Concrete | Median Lane is HOV Lane | 07/29/2014 | Active | ROSEMEAD 2 | 1 | R29.71 | 30.00 | 0.13 | 34.148823 | -118.069206 | MS ID 4569 | 715604 | Caltrans | None |  | Estimated | 62.2 Veh/Min (04/01/2015) | N/A | 1 | 1 | Other Loop (Unspecified) | HOV | Urban | 2% | 20 | .7 | 20% | 50% | 50 | 59%
717656 | 59 ft | 11.8 ft | 2 ft | 2 ft | 9 ft | 9 ft | 70 mph | Principal Arterial W/ C/L Prin Arterial | Paved - Roadway Use | 52 ft | Flat | Urbanized | Conc. Barrier, Both Ways Inside Both Shoulders | Concrete | Median Lane is HOV Lane | 07/29/2014 | Active | ROSEMEAD 2 | 1 2 | R29.71 | 30.00 | 0.00 | 34.148823 | -118.069206 | MS ID 4569 | 715604 | Caltrans | 73237 |  | Estimated |  | N/A | 1 | 1 | Other Loop (Unspecified) | Off Ramp | Urban | 20 | 20% | .7 | 95%
716597 | 59 ft | 11.8 ft | 2 ft | 2 ft | 9 ft | 9 ft | 70 mph | Principal Arterial W/ C/L Prin Arterial | Paved - Roadway Use | 52 ft | Flat | Urbanized | Conc. Barrier, Both Ways Inside Both Shoulders | Concrete | Median Lane is HOV Lane | 07/29/2014 | Active | ROSEMEAD 2 | 1 | R29.71 | 30.00 | 0.00 | 34.148823 | -118.069206 | MS ID 4569 | 715604 | Caltrans | None |  | Estimated |  | N/A | 1 | 1 | Other Loop (Unspecified) | On Ramp | Urban | 20 | 20% | .7 | 95%
761327 | 59 ft | 11.8 ft | 2 ft | 2 ft | 9 ft | 9 ft | 70 mph | Principal Arterial W/ C/L Prin Arterial | Paved - Roadway Use | 52 ft | Flat | Urbanized | Conc. Barrier, Both Ways Inside Both Shoulders | Concrete | Median Lane is HOV Lane | 07/29/2014 | Active | MICHILLINDA | 1 | R29.85 | 30.14 | 0.35 | 34.148876 | -118.066773 | MS ID 4516 | 715568 | Caltrans | None |  | Estimated | 39.8 Veh/Min (04/01/2015) | N/A | 1 | 1 | Other Loop (Unspecified) | HOV | Urban | 2% | 20 | .7 | 20% | 50% | 50 | 59%
716599 | 59 ft | 11.8 ft | 2 ft | 2 ft | 9 ft | 9 ft | 70 mph | Principal Arterial W/ C/L Prin Arterial | Paved - Roadway Use | 52 ft | Flat | Urbanized | Conc. Barrier, Both Ways Inside Both Shoulders | Concrete | Median Lane is HOV Lane | 07/29/2014 | Active | MICHILLINDA | 1 | R29.85 | 30.14 | 0.00 | 34.148876 | -118.066773 | MS ID 4516 | 715568 | Caltrans | 73236 |  | Estimated |  | N/A | 1 | 1 | Other Loop (Unspecified) | On Ramp | Urban | 20 | 20% | .7 | 95%
717661 | 59 ft | 11.8 ft | 2 ft | 2 ft | 9 ft | 9 ft | 70 mph | Principal Arterial W/ C/L Prin Arterial | Paved - Roadway Use | 52 ft | Flat | Urbanized | Conc. Barrier, Both Ways Inside Both Shoulders | Concrete | Median Lane is HOV Lane | 07/29/2014 | Active | MICHILLINDA | 1 2 3 4 | R29.85 | 30.14 | 0.35 | 34.148876 | -118.066773 | MS ID 4516 | 715568 | Caltrans | None |  | Estimated | 125.4 Veh/Min (04/01/2015) | N/A | 1 | 1 | Other Loop (Unspecified) | Mainline | Urban | 2% | 20 | .7 | 20% | 50% | 50 | 59%
773179 | 59 ft | 11.8 ft | 2 ft | 2 ft | 9 ft | 9 ft | 70 mph | Principal Arterial W/ C/L Prin Arterial | Paved - Roadway Use | 56 ft | Flat | Urbanized | Conc. Barrier, Both Ways Inside Both Shoulders | Concrete | Median Lane is HOV Lane | 07/29/2014 | Active | VAQUERO | 1 2 3 4 | R30.4 | 30.69 | 0.32 | 34.148892 | -118.057432 | MS ID 2672 | 773172 | Caltrans | None |  | Estimated | 140.0 Veh/Min (04/01/2015) | N/A | 1 | 1 | Other Loop (Unspecified) | Mainline | Urban | 2% | 20 | .7 | 20% | 50% | 50 | 59%
773180 | 59 ft | 11.8 ft | 2 ft | 2 ft | 9 ft | 9 ft | 70 mph | Principal Arterial W/ C/L Prin Arterial | Paved - Roadway Use | 56 ft | Flat | Urbanized | Conc. Barrier, Both Ways Inside Both Shoulders | Concrete | Median Lane is HOV Lane | 07/29/2014 | Active | VAQUERO | 1 | R30.4 | 30.69 | 0.32 | 34.148892 | -118.057432 | MS ID 2672 | 773172 | Caltrans | None |  | Estimated | 31.4 Veh/Min (04/01/2015) | N/A | 1 | 1 | Other Loop (Unspecified) | HOV | Urban | 2% | 20 | .7 | 20% | 50% | 50 | 59%
716601 | 59 ft | 11.8 ft | 2 ft | 2 ft | 9 ft | 9 ft | 70 mph | Principal Arterial W/ C/L Prin Arterial | Paved - Roadway Use | 56 ft | Flat | Urbanized | Conc. Barrier, Both Ways Inside Both Shoulders | Concrete | Median Lane is HOV Lane | 07/29/2014 | Active | BALDWIN SB | 1 | R30.49 | 30.78 | 0.00 | 34.14889 | -118.055903 | MS ID 4303 | 715529 | Caltrans | 73239 |  | Estimated |  | N/A | 1 | 1 | Other Loop (Unspecified) | On Ramp | Urban | 20 | 20% | .7 | 95%
717663 | 59 ft | 11.8 ft | 2 ft | 2 ft | 9 ft | 9 ft | 70 mph | Principal Arterial W/ C/L Prin Arterial | Paved - Roadway Use | 56 ft | Flat | Urbanized | Conc. Barrier, Both Ways Inside Both Shoulders | Concrete | Median Lane is HOV Lane | 07/29/2014 | Active | BALDWIN 1 | 1 2 3 4 | R30.49 | 30.78 | 0.16 | 34.14889 | -118.055903 | MS ID 4303 | 715529 | Caltrans | 77600 |  | Estimated | 128.0 Veh/Min (04/01/2015) | N/A | 1 | 1 | Other Loop (Unspecified) | Mainline | Urban | 2% | 20 | .7 | 20% | 50% | 50 | 59%
761329 | 59 ft | 11.8 ft | 2 ft | 2 ft | 9 ft | 9 ft | 70 mph | Principal Arterial W/ C/L Prin Arterial | Paved - Roadway Use | 56 ft | Flat | Urbanized | Conc. Barrier, Both Ways Inside Both Shoulders | Concrete | Median Lane is HOV Lane | 07/29/2014 | Active | BALDWIN 1 | 1 | R30.49 | 30.78 | 0.16 | 34.14889 | -118.055903 | MS ID 4303 | 715529 | Caltrans | None |  | Estimated |  | N/A | 1 | 1 | Other Loop (Unspecified) | HOV | Urban | 2% | 20 | .7 | 20% | 50% | 50 | 59%
717662 | 59 ft | 11.8 ft | 2 ft | 2 ft | 9 ft | 9 ft | 70 mph | Principal Arterial W/ C/L Prin Arterial | Paved - Roadway Use | 56 ft | Flat | Urbanized | Conc. Barrier, Both Ways Inside Both Shoulders | Concrete | Median Lane is HOV Lane | 07/29/2014 | Active | BALDWIN SB | 1 2 | R30.49 | 30.78 | 0.00 | 34.14889 | -118.055903 | MS ID 4303 | 715529 | Caltrans | 73244 |  | Estimated |  | N/A | 1 | 1 | Other Loop (Unspecified) | Off Ramp | Urban | 20 | 20% | .7 | 95%
716602 | 57 ft | 11.4 ft | 2 ft | 2 ft | 9 ft | 9 ft | 70 mph | Principal Arterial W/ C/L Prin Arterial | Paved - Roadway Use | 56 ft | Flat | Urbanized | Conc. Barrier, Both Ways Inside Both Shoulders | Concrete | Median Lane is HOV Lane | 07/29/2014 | Active | BALDWIN NB | 1 | R30.71 | 31.00 | 0.00 | 34.148916 | -118.052166 | MS ID 4302 | 715528 | Caltrans | 73242 |  | Estimated |  | N/A | 1 | 1 | Other Loop (Unspecified) | On Ramp | Urban | 20 | 20% | .7 | 95%
717665 | 57 ft | 11.4 ft | 2 ft | 2 ft | 9 ft | 9 ft | 70 mph | Principal Arterial W/ C/L Prin Arterial | Paved - Roadway Use | 56 ft | Flat | Urbanized | Conc. Barrier, Both Ways Inside Both Shoulders | Concrete | Median Lane is HOV Lane | 07/29/2014 | Active | BALDWIN 2 | 1 | R30.71 | 31.00 | 0.62 | 34.148916 | -118.052166 | MS ID 4302 | 715528 | Caltrans | None |  | Estimated | 43.6 Veh/Min (04/01/2015) | N/A | 1 | 1 | Other Loop (Unspecified) | HOV | Urban | 2% | 20 | .7 | 20% | 50% | 50 | 59%
717664 | 57 ft | 11.4 ft | 2 ft | 2 ft | 9 ft | 9 ft | 70 mph | Principal Arterial W/ C/L Prin Arterial | Paved - Roadway Use | 56 ft | Flat | Urbanized | Conc. Barrier, Both Ways Inside Both Shoulders | Concrete | Median Lane is HOV Lane | 07/29/2014 | Active | BALDWIN 2 | 1 2 3 4 | R30.71 | 31.00 | 0.62 | 34.148916 | -118.052166 | MS ID 4302 | 715528 | Caltrans | None |  | Estimated | 116.2 Veh/Min (04/01/2015) | N/A | 1 | 1 | Other Loop (Unspecified) | Mainline | Urban | 2% | 20 | .7 | 20% | 50% | 50 | 59%
717669 | 57 ft | 11.4 ft | 2 ft | 2 ft | 9 ft | 9 ft | 70 mph | Principal Arterial W/ C/L Prin Arterial | Paved - No Roadway Use | 67 ft | Flat | Urbanized | Conc. Barrier, Both Ways Inside Both Shoulders | Concrete | Median Lane is HOV Lane | 07/29/2014 | Active | SANTA ANITA 1 | 1 2 3 4 | R31.73 | 32.02 | 0.60 | 34.148355 | -118.034499 | MS ID 4301 | 715527 | Caltrans | 78100 |  | Estimated | 132.6 Veh/Min (04/01/2015) | N/A | 1 | 1 | Other Loop (Unspecified) | Mainline | Urban | 2% | 20 | .7 | 20% | 50% | 50 | 59%
717670 | 57 ft | 11.4 ft | 2 ft | 2 ft | 9 ft | 9 ft | 70 mph | Principal Arterial W/ C/L Prin Arterial | Paved - No Roadway Use | 67 ft | Flat | Urbanized | Conc. Barrier, Both Ways Inside Both Shoulders | Concrete | Median Lane is HOV Lane | 07/29/2014 | Active | SANTA ANITA 1 | 1 | R31.73 | 32.02 | 0.60 | 34.148355 | -118.034499 | MS ID 4301 | 715527 | Caltrans | None |  | Estimated | 30.2 Veh/Min (04/01/2015) | N/A | 1 | 1 | Other Loop (Unspecified) | HOV | Urban | 2% | 20 | .7 | 20% | 50% | 50 | 59%
717668 | 57 ft | 11.4 ft | 2 ft | 2 ft | 9 ft | 9 ft | 70 mph | Principal Arterial W/ C/L Prin Arterial | Paved - No Roadway Use | 67 ft | Flat | Urbanized | Conc. Barrier, Both Ways Inside Both Shoulders | Concrete | Median Lane is HOV Lane | 07/29/2014 | Active | SANTA ANITA SB | 1 2 | R31.73 | 32.02 | 0.00 | 34.148355 | -118.034499 | MS ID 4301 | 715527 | Caltrans | 73249 |  | Estimated |  | N/A | 1 | 1 | Other Loop (Unspecified) | Off Ramp | Urban | 20 | 20% | .7 | 95%
716604 | 57 ft | 11.4 ft | 2 ft | 2 ft | 9 ft | 9 ft | 70 mph | Principal Arterial W/ C/L Prin Arterial | Paved - No Roadway Use | 67 ft | Flat | Urbanized | Conc. Barrier, Both Ways Inside Both Shoulders | Concrete | Median Lane is HOV Lane | 07/29/2014 | Active | SANTA ANITA SB | 1 | R31.73 | 32.02 | 0.00 | 34.148355 | -118.034499 | MS ID 4301 | 715527 | Caltrans | 73245 |  | Estimated |  | N/A | 1 | 1 | Other Loop (Unspecified) | On Ramp | Urban | 20 | 20% | .7 | 95%
764146 | 60 ft | 12.0 ft | 2 ft | 2 ft | 10 ft | 10 ft | 70 mph | Principal Arterial W/ C/L Prin Arterial | Paved - No Roadway Use | 6 ft | Flat | Urbanized | Concrete Barrier | Concrete | Median Lane is HOV Lane | 07/29/2014 | Active | SANTA ANITA 2 | 1 2 3 4 | R31.91 | 32.20 | 0.39 | 34.14791 | -118.031417 | MS ID 4300 | 715526 | Caltrans | None |  | Estimated | 132.8 Veh/Min (04/01/2015) | N/A | 1 | 1 | Other Loop (Unspecified) | Mainline | Urban | 2% | 20 | .7 | 20% | 50% | 50 | 59%
717107 | 60 ft | 12.0 ft | 2 ft | 2 ft | 10 ft | 10 ft | 70 mph | Principal Arterial W/ C/L Prin Arterial | Paved - No Roadway Use | 6 ft | Flat | Urbanized | Concrete Barrier | Concrete | Median Lane is HOV Lane | 07/29/2014 | Active | SANTA ANITA NB | 1 | R31.91 | 32.20 | 0.00 | 34.14791 | -118.031417 | MS ID 4300 | 715526 | Caltrans | 73247 |  | Estimated |  | N/A | 1 | 1 | Other Loop (Unspecified) | On Ramp | Urban | 20 | 20% | .7 | 95%
764144 | 60 ft | 12.0 ft | 2 ft | 2 ft | 10 ft | 10 ft | 70 mph | Principal Arterial W/ C/L Prin Arterial | Paved - No Roadway Use | 6 ft | Flat | Urbanized | Concrete Barrier | Concrete | Median Lane is HOV Lane | 07/29/2014 | Active | SANTA ANITA 2 | 1 | R31.91 | 32.20 | 0.39 | 34.14791 | -118.031417 | MS ID 4300 | 715526 | Caltrans | None |  | Estimated | 29.4 Veh/Min (04/01/2015) | N/A | 1 | 1 | Other Loop (Unspecified) | HOV | Urban | 2% | 20 | .7 | 20% | 50% | 50 | 59%
773196 | 60 ft | 12.0 ft | 2 ft | 2 ft | 10 ft | 10 ft | 70 mph | Principal Arterial W/ C/L Prin Arterial | Paved - No Roadway Use | 6 ft | Flat | Urbanized | Concrete Barrier | Bridge Deck | Median Lane is HOV Lane | 07/29/2014 | Active | E OF SECOND | 1 | R32.5 | 32.79 | 0.43 | 34.143728 | -118.022315 | MS ID 2117 | 773181 | Caltrans | None |  | Estimated | 88.6 Veh/Min (04/01/2015) | N/A | 1 | 1 | Other Loop (Unspecified) | Opposite Side HOV | Urban | 2% | 20 | .7 | 20% | 50% | 50 | 59%
773194 | 60 ft | 12.0 ft | 2 ft | 2 ft | 10 ft | 10 ft | 70 mph | Principal Arterial W/ C/L Prin Arterial | Paved - No Roadway Use | 6 ft | Flat | Urbanized | Concrete Barrier | Bridge Deck | Median Lane is HOV Lane | 10/13/2016 | Active | E OF SECOND | 1 2 3 4 5 | R32.5 | 32.79 | 0.43 | 34.143728 | -118.022315 | MS ID 2117 | 773181 | Caltrans | 75290 |  | Estimated | 123.2 Veh/Min (04/01/2015) | N/A | 1 | 1 | Other Loop (Unspecified) | Opposite Side Mainline | Urban | 2% | 20 | .7 | 20% | 50% | 50 | 59%
718206 | 60 ft | 12.0 ft | 2 ft | 2 ft | 10 ft | 10 ft | 70 mph | Principal Arterial W/ C/L Prin Arterial | Paved - No Roadway Use | 6 ft | Flat | Urbanized | Concrete Barrier | Bridge Deck | Median Lane is HOV Lane | 07/29/2014 | Active | HUNTINGTON 1 | 1 | R32.76 | 33.05 | 0.00 | 34.141791 | -118.018365 | MS ID 4299 | 715525 | Caltrans | 73252 |  | Estimated |  | N/A | 1 | 1 | Other Loop (Unspecified) | On Ramp | Urban | 20 | 20% | .7 | 95%
761342 | 60 ft | 12.0 ft | 2 ft | 2 ft | 10 ft | 10 ft | 70 mph | Principal Arterial W/ C/L Prin Arterial | Paved - No Roadway Use | 6 ft | Flat | Urbanized | Concrete Barrier | Bridge Deck | Median Lane is HOV Lane | 07/29/2014 | Active | HUNTINGTON 1 | 1 2 3 4 | R32.76 | 33.05 | 0.63 | 34.141791 | -118.018365 | MS ID 4299 | 715525 | Caltrans | None |  | Estimated | 122.4 Veh/Min (04/01/2015) | N/A | 1 | 1 | Other Loop (Unspecified) | Mainline | Urban | 2% | 20 | .7 | 20% | 50% | 50 | 59%
761339 | 60 ft | 12.0 ft | 2 ft | 2 ft | 10 ft | 10 ft | 70 mph | Principal Arterial W/ C/L Prin Arterial | Paved - No Roadway Use | 6 ft | Flat | Urbanized | Concrete Barrier | Bridge Deck | Median Lane is HOV Lane | 07/29/2014 | Active | HUNTINGTON 1 | 1 | R32.76 | 33.05 | 0.63 | 34.141791 | -118.018365 | MS ID 4299 | 715525 | Caltrans | None |  | Estimated | 30.8 Veh/Min (04/01/2015) | N/A | 1 | 1 | Other Loop (Unspecified) | HOV | Urban | 2% | 20 | .7 | 20% | 50% | 50 | 59%
761337 | 60 ft | 12.0 ft | 2 ft | 2 ft | 10 ft | 10 ft | 70 mph | Principal Arterial W/ C/L Prin Arterial | Paved - No Roadway Use | 6 ft | Flat | Urbanized | Concrete Barrier | Bridge Deck | Median Lane is HOV Lane | 07/29/2014 | Active | HUNTINGTON 1 | 1 | R32.76 | 33.05 | 0.00 | 34.141791 | -118.018365 | MS ID 4299 | 715525 | Caltrans | 73254 |  | Estimated |  | N/A | 1 | 1 | Other Loop (Unspecified) | Off Ramp | Urban | 20 | 20% | .7 | 95%
775776 | 60 ft | 12.0 ft | 2 ft | 2 ft | 10 ft | 10 ft | 70 mph | Principal Arterial W/ C/L Prin Arterial | Paved - No Roadway Use | 6 ft | Flat | Urbanized | Concrete Barrier | Concrete | Median Lane is HOV Lane | 03/25/2017 | Active | MYRTLE AV | 1 | R33.75 | 34.04 | 0.00 | 34.135577 | -118.003733 | MS ID 4298 | 715524 | Caltrans | None |  | Estimated |  | N/A | 1 | 1 | 775776 | Off Ramp | Urban | 20 | 20% | .7 | 95%
761353 | 60 ft | 12.0 ft | 2 ft | 2 ft | 10 ft | 10 ft | 70 mph | Principal Arterial W/ C/L Prin Arterial | Paved - No Roadway Use | 6 ft | Flat | Urbanized | Concrete Barrier | Concrete | Median Lane is HOV Lane | 08/07/2014 | Active | MYRTLE AV | 1 | R33.76 | 34.05 | 0.93 | 34.135576 | -118.003558 | MS ID 4298 | 715524 | Caltrans | None |  | Estimated | 30.6 Veh/Min (04/01/2015) | N/A | 1 | 1 | Other Loop (Unspecified) | HOV | Urban | 2% | 20 | .7 | 20% | 50% | 50 | 59%
718208 | 60 ft | 12.0 ft | 2 ft | 2 ft | 10 ft | 10 ft | 70 mph | Principal Arterial W/ C/L Prin Arterial | Paved - No Roadway Use | 6 ft | Flat | Urbanized | Concrete Barrier | Concrete | Median Lane is HOV Lane | 07/29/2014 | Active | MYRTLE AV | 1 | R33.76 | 34.05 | 0.00 | 34.135576 | -118.003558 | MS ID 4298 | 715524 | Caltrans | 73256 |  | Estimated |  | N/A | 1 | 1 | Other Loop (Unspecified) | On Ramp | Urban | 20 | 20% | .7 | 95%
761356 | 60 ft | 12.0 ft | 2 ft | 2 ft | 10 ft | 10 ft | 70 mph | Principal Arterial W/ C/L Prin Arterial | Paved - No Roadway Use | 6 ft | Flat | Urbanized | Concrete Barrier | Concrete | Median Lane is HOV Lane | 08/07/2014 | Active | MYRTLE AV | 1 2 3 4 | R33.76 | 34.05 | 0.93 | 34.135576 | -118.003558 | MS ID 4298 | 715524 | Caltrans | None |  | Estimated | 126.4 Veh/Min (04/01/2015) | N/A | 1 | 1 | Other Loop (Unspecified) | Mainline | Urban | 2% | 20 | .7 | 20% | 50% | 50 | 59%
761366 | 60 ft | 12.0 ft | 2 ft | 2 ft | 10 ft | 10 ft | 70 mph | Principal Arterial W/ C/L Prin Arterial | Paved - No Roadway Use | 6 ft | Flat | Urbanized | Concrete Barrier | Concrete | Median Lane is HOV Lane | 07/29/2014 | Active | MOUNTAIN / CENTRAL | 1 | R34.61 | 34.90 | 0.00 | 34.135547 | -117.988695 | MS ID 4297 | 715523 | Caltrans | 73262 |  | Estimated |  | N/A | 1 | 1 | Other Loop (Unspecified) | On Ramp | Urban | 20 | 20% | .7 | 95%
761363 | 60 ft | 12.0 ft | 2 ft | 2 ft | 10 ft | 10 ft | 70 mph | Principal Arterial W/ C/L Prin Arterial | Paved - No Roadway Use | 6 ft | Flat | Urbanized | Concrete Barrier | Concrete | Median Lane is HOV Lane | 08/07/2014 | Active | MOUNTAIN AV | 1 | R34.61 | 34.90 | 0.68 | 34.135547 | -117.988695 | MS ID 4297 | 715523 | Caltrans | None |  | Estimated | 30.4 Veh/Min (04/01/2015) | N/A | 1 | 1 | Other Loop (Unspecified) | HOV | Urban | 2% | 20 | .7 | 20% | 50% | 50 | 59%
718210 | 60 ft | 12.0 ft | 2 ft | 2 ft | 10 ft | 10 ft | 70 mph | Principal Arterial W/ C/L Prin Arterial | Paved - No Roadway Use | 6 ft | Flat | Urbanized | Concrete Barrier | Concrete | Median Lane is HOV Lane | 08/07/2014 | Active | MOUNTAIN AV | 1 2 3 4 | R34.61 | 34.90 | 0.68 | 34.135547 | -117.988695 | MS ID 4297 | 715523 | Caltrans | None |  | Estimated | 125.4 Veh/Min (04/01/2015) | N/A | 1 | 1 | Other Loop (Unspecified) | Mainline | Urban | 2% | 20 | .7 | 20% | 50% | 50 | 59%
718211 | 60 ft | 12.0 ft | 2 ft | 2 ft | 10 ft | 10 ft | 70 mph | Principal Arterial W/ C/L Prin Arterial | Paved - No Roadway Use | 6 ft | Flat | Urbanized | Concrete Barrier | Bridge Deck | Median Lane is HOV Lane | 07/29/2014 | Active | BUENA VISTA | 1 | R35.12 | 35.41 | 0.00 | 34.135484 | -117.97979 | MS ID 4296 | 715522 | Caltrans | 73264 |  | Estimated |  | N/A | 1 | 1 | Other Loop (Unspecified) | On Ramp | Urban | 20 | 20% | .7 | 95%
761377 | 60 ft | 12.0 ft | 2 ft | 2 ft | 10 ft | 10 ft | 70 mph | Principal Arterial W/ C/L Prin Arterial | Paved - No Roadway Use | 6 ft | Flat | Urbanized | Concrete Barrier | Bridge Deck | Median Lane is HOV Lane | 07/29/2014 | Active | BUENA VISTA | 1 | R35.12 | 35.41 | 0.00 | 34.135484 | -117.97979 | MS ID 4296 | 715522 | Caltrans | 73265 |  | Estimated |  | N/A | 1 | 1 | Other Loop (Unspecified) | Off Ramp | Urban | 20 | 20% | .7 | 95%
761374 | 60 ft | 12.0 ft | 2 ft | 2 ft | 10 ft | 10 ft | 70 mph | Principal Arterial W/ C/L Prin Arterial | Paved - No Roadway Use | 6 ft | Flat | Urbanized | Concrete Barrier | Bridge Deck | Median Lane is HOV Lane | 07/29/2014 | Active | BUENA VISTA | 1 2 3 4 | R35.12 | 35.41 | 0.60 | 34.135484 | -117.97979 | MS ID 4296 | 715522 | Caltrans | 71940 |  | Estimated | 108.6 Veh/Min (04/01/2015) | N/A | 1 | 1 | Other Loop (Unspecified) | Mainline | Urban | 2% | 20 | .7 | 20% | 50% | 50 | 59%
761371 | 60 ft | 12.0 ft | 2 ft | 2 ft | 10 ft | 10 ft | 70 mph | Principal Arterial W/ C/L Prin Arterial | Paved - No Roadway Use | 6 ft | Flat | Urbanized | Concrete Barrier | Bridge Deck | Median Lane is HOV Lane | 07/29/2014 | Active | BUENA VISTA | 1 | R35.12 | 35.41 | 0.60 | 34.135484 | -117.97979 | MS ID 4296 | 715522 | Caltrans | None |  | Estimated | 40.6 Veh/Min (04/01/2015) | N/A | 1 | 1 | Other Loop (Unspecified) | HOV | Urban | 2% | 20 | .7 | 20% | 50% | 50 | 59%
769704 | 72 ft | 12.0 ft | 2 ft | 2 ft | 10 ft | 10 ft | 70 mph | Principal Arterial W/ C/L Prin Arterial | Paved - No Roadway Use | 6 ft | Flat | Urbanized | Concrete Barrier | Bridge Deck | Median Lane is HOV Lane | 07/29/2014 | Active | HIGHLAND | 1 | R35.8 | 36.09 | 0.44 | 34.13568 | -117.967942 | MS ID 2412 | 769685 | Caltrans | None |  | Estimated |  | N/A | 1 | 1 | Other Loop (Unspecified) | Opposite Side HOV | Urban | 2% | 20 | .7 | 20% | 50% | 50 | 59%
769706 | 72 ft | 12.0 ft | 2 ft | 2 ft | 10 ft | 10 ft | 70 mph | Principal Arterial W/ C/L Prin Arterial | Paved - No Roadway Use | 6 ft | Flat | Urbanized | Concrete Barrier | Bridge Deck | Median Lane is HOV Lane | 07/29/2014 | Active | NB 605 TO WB 210 | 1 2 | R35.8 | 36.09 | 0.00 | 34.13568 | -117.967942 | MS ID 2412 | 769685 | Caltrans | None |  | Estimated |  | N/A | 1 | 1 | Other Loop (Unspecified) | Opposite Side Freeway to Freeway | Urban | 20 | 20% | .7 | 95%
769702 | 72 ft | 12.0 ft | 2 ft | 2 ft | 10 ft | 10 ft | 70 mph | Principal Arterial W/ C/L Prin Arterial | Paved - No Roadway Use | 6 ft | Flat | Urbanized | Concrete Barrier | Bridge Deck | Median Lane is HOV Lane | 07/29/2014 | Active | HIGHLAND | 1 2 3 4 | R35.8 | 36.09 | 0.44 | 34.13568 | -117.967942 | MS ID 2412 | 769685 | Caltrans | None |  | Estimated | 112.2 Veh/Min (04/01/2015) | N/A | 1 | 1 | Other Loop (Unspecified) | Opposite Side Mainline | Urban | 2% | 20 | .7 | 20% | 50% | 50 | 59%
769722 | 72 ft | 12.0 ft | 2 ft | 2 ft | 10 ft | 10 ft | 70 mph | Principal Arterial W/ C/L Prin Arterial | Paved - No Roadway Use | 6 ft | Flat | Urbanized | Concrete Barrier | Concrete | Median Lane is HOV Lane | 07/29/2014 | Active | NB 605 TO WB 210 CON | 1 2 3 4 | R36 | 36.29 | 0.25 | 34.135685 | -117.964445 | MS ID 2415 | 769711 | Caltrans | None |  | Estimated | 114.0 Veh/Min (04/01/2015) | N/A | 1 | 1 | Other Loop (Unspecified) | Mainline | Urban | 2% | 20 | .7 | 20% | 50% | 50 | 59%
769724 | 72 ft | 12.0 ft | 2 ft | 2 ft | 10 ft | 10 ft | 70 mph | Principal Arterial W/ C/L Prin Arterial | Paved - No Roadway Use | 6 ft | Flat | Urbanized | Concrete Barrier | Concrete | Median Lane is HOV Lane | 07/29/2014 | Active | NB 605 TO WB 210 CON | 1 2 | R36 | 36.29 | 0.00 | 34.135685 | -117.964445 | MS ID 2415 | 769711 | Caltrans | 73269 |  | Estimated |  | N/A | 1 | 1 | Other Loop (Unspecified) | On Ramp | Urban | 20 | 20% | .7 | 95%
769723 | 72 ft | 12.0 ft | 2 ft | 2 ft | 10 ft | 10 ft | 70 mph | Principal Arterial W/ C/L Prin Arterial | Paved - No Roadway Use | 6 ft | Flat | Urbanized | Concrete Barrier | Concrete | Median Lane is HOV Lane | 07/29/2014 | Active | NB 605 TO WB 210 CON | 1 | R36 | 36.29 | 0.25 | 34.135685 | -117.964445 | MS ID 2415 | 769711 | Caltrans | None |  | Estimated | 28.0 Veh/Min (04/01/2015) | N/A | 1 | 1 | Other Loop (Unspecified) | HOV | Urban | 2% | 20 | .7 | 20% | 50% | 50 | 59%
717673 | 55 ft | 11.0 ft | 3 ft | 3 ft | 8 ft | 8 ft | 70 mph | Principal Arterial W/ C/L Prin Arterial | Paved - No Roadway Use | 19 ft | Flat | Urbanized | Concrete Barrier | Concrete | Median Lane is HOV Lane | 07/29/2014 | Active | MOUNT OLIVE DR / 605 | 1 2 3 4 | R36.3 | 36.59 | 0.55 | 34.13492 | -117.959306 | MS ID 4294 | 715521 | Caltrans | None |  | Estimated | 106.2 Veh/Min (04/01/2015) | N/A | 1 | 1 | Other Loop (Unspecified) | Mainline | Urban | 2% | 20 | .7 | 20% | 50% | 50 | 59%
716881 | 55 ft | 11.0 ft | 3 ft | 3 ft | 8 ft | 8 ft | 70 mph | Principal Arterial W/ C/L Prin Arterial | Paved - No Roadway Use | 19 ft | Flat | Urbanized | Concrete Barrier | Concrete | Median Lane is HOV Lane | 07/29/2014 | Active | MOUNT OLIVE DR | 1 | R36.3 | 36.59 | 0.00 | 34.13492 | -117.959306 | MS ID 4294 | 715521 | Caltrans | 73272 |  | Estimated |  | N/A | 1 | 1 | Other Loop (Unspecified) | On Ramp | Urban | 20 | 20% | .7 | 95%
761380 | 55 ft | 11.0 ft | 3 ft | 3 ft | 8 ft | 8 ft | 70 mph | Principal Arterial W/ C/L Prin Arterial | Paved - No Roadway Use | 19 ft | Flat | Urbanized | Concrete Barrier | Concrete | Median Lane is HOV Lane | 07/29/2014 | Active | MOUNT OLIVE DR / 605 | 1 | R36.3 | 36.59 | 0.55 | 34.13492 | -117.959306 | MS ID 4294 | 715521 | Caltrans | None |  | Estimated | 28.8 Veh/Min (04/01/2015) | N/A | 1 | 1 | Other Loop (Unspecified) | HOV | Urban | 2% | 20 | .7 | 20% | 50% | 50 | 59%
773206 | 60 ft | 12.0 ft | 2 ft | 2 ft | 8 ft | 8 ft | 70 mph | Principal Arterial W/ C/L Prin Arterial | Paved - No Roadway Use | 6 ft | Flat | Urbanized | Concrete Barrier | Bridge Deck | Median Lane is HOV Lane | 07/29/2014 | Active | SB 605 FROM WB 210 | 1 2 | R36.6 | 36.89 | 0.00 | 34.133605 | -117.954304 | MS ID 2407 | 773197 | Caltrans | None |  | Estimated |  | N/A | 1 | 1 | Other Loop (Unspecified) | Freeway to Freeway | Urban | 20 | 20% | .7 | 95%
773205 | 60 ft | 12.0 ft | 2 ft | 2 ft | 8 ft | 8 ft | 70 mph | Principal Arterial W/ C/L Prin Arterial | Paved - No Roadway Use | 6 ft | Flat | Urbanized | Concrete Barrier | Bridge Deck | Median Lane is HOV Lane | 07/29/2014 | Active | EB 210 TO MT. OLIVE | 1 | R36.6 | 36.89 | 0.00 | 34.133605 | -117.954304 | MS ID 2407 | 773197 | Caltrans | None |  | Estimated |  | N/A | 1 | 1 | Other Loop (Unspecified) | Freeway to Freeway | Urban | 20 | 20% | .7 | 95%
773204 | 60 ft | 12.0 ft | 2 ft | 2 ft | 8 ft | 8 ft | 70 mph | Principal Arterial W/ C/L Prin Arterial | Paved - No Roadway Use | 6 ft | Flat | Urbanized | Concrete Barrier | Bridge Deck | Median Lane is HOV Lane | 07/29/2014 | Active | NB 605 TO MT. OLIVE | 1 | R36.6 | 36.89 | 0.00 | 34.133605 | -117.954304 | MS ID 2407 | 773197 | Caltrans | None |  | Estimated |  | N/A | 1 | 1 | Other Loop (Unspecified) | Freeway to Freeway | Urban | 20 | 20% | .7 | 95%
773207 | 60 ft | 12.0 ft | 2 ft | 2 ft | 8 ft | 8 ft | 70 mph | Principal Arterial W/ C/L Prin Arterial | Paved - No Roadway Use | 6 ft | Flat | Urbanized | Concrete Barrier | Bridge Deck | Median Lane is HOV Lane | 11/02/2016 | Active | NB 605 TO EB 210 | 1 2 | R36.6 | 36.89 | 0.00 | 34.133605 | -117.954304 | MS ID 2407 | 773197 | Caltrans | None |  | Estimated |  | N/A | 1 | 1 | Other Loop (Unspecified) | Freeway to Freeway | Urban | 20 | 20% | .7 | 95%
772860 | 72 ft | 12.0 ft | 2 ft | 2 ft | 10 ft | 10 ft | 70 mph | Principal Arterial W/ C/L Prin Arterial | Paved - No Roadway Use | 30 ft | Flat | Urbanized | Concrete Barrier | Bridge Deck | Median Lane is HOV Lane | 07/29/2014 | Active | SAN GABRIEL RIVER | 1 | R37.1 | 37.39 | 0.60 | 34.130886 | -117.946237 | MS ID 2119 | 772846 | Caltrans | None |  | Estimated | 28.8 Veh/Min (04/01/2015) | N/A | 1 | 1 | Other Loop (Unspecified) | Opposite Side HOV | Urban | 2% | 20 | .7 | 20% | 50% | 50 | 59%
772858 | 72 ft | 12.0 ft | 2 ft | 2 ft | 10 ft | 10 ft | 70 mph | Principal Arterial W/ C/L Prin Arterial | Paved - No Roadway Use | 30 ft | Flat | Urbanized | Concrete Barrier | Bridge Deck | Median Lane is HOV Lane | 10/13/2016 | Active | SAN GABRIEL RIVER | 1 2 3 4 5 | R37.1 | 37.39 | 0.60 | 34.130886 | -117.946237 | MS ID 2119 | 772846 | Caltrans | 72040 |  | Estimated | 132.0 Veh/Min (04/01/2015) | N/A | 1 | 1 | Other Loop (Unspecified) | Opposite Side Mainline | Urban | 2% | 20 | .7 | 20% | 50% | 50 | 59%
772875 | 72 ft | 12.0 ft | 2 ft | 2 ft | 10 ft | 10 ft | 70 mph | Principal Arterial W/ C/L Prin Arterial | Paved - No Roadway Use | 30 ft | Flat | Urbanized | Concrete Barrier | Bridge Deck | Median Lane is HOV Lane | 07/29/2014 | Active | W/O IRWINDALE | 1 | R37.5 | 37.79 | 0.34 | 34.129017 | -117.939742 | MS ID 2120 | 772861 | Caltrans | None |  | Estimated | 34.0 Veh/Min (04/01/2015) | N/A | 1 | 1 | Other Loop (Unspecified) | Opposite Side HOV | Urban | 2% | 20 | .7 | 20% | 50% | 50 | 59%
772873 | 72 ft | 12.0 ft | 2 ft | 2 ft | 10 ft | 10 ft | 70 mph | Principal Arterial W/ C/L Prin Arterial | Paved - No Roadway Use | 30 ft | Flat | Urbanized | Concrete Barrier | Bridge Deck | Median Lane is HOV Lane | 10/13/2016 | Active | W/O IRWINDALE | 1 2 3 4 5 | R37.5 | 37.79 | 0.34 | 34.129017 | -117.939742 | MS ID 2120 | 772861 | Caltrans | None |  | Estimated | 138.8 Veh/Min (04/01/2015) | N/A | 1 | 1 | Other Loop (Unspecified) | Opposite Side Mainline | Urban | 2% | 20 | .7 | 20% | 50% | 50 | 59%
716607 | 72 ft | 12.0 ft | 2 ft | 2 ft | 10 ft | 10 ft | 70 mph | Principal Arterial W/ C/L Prin Arterial | Paved - No Roadway Use | 30 ft | Flat | Urbanized | Concrete Barrier | Concrete | Median Lane is HOV Lane | 07/29/2014 | Active | IRWINDALE SB | 1 | R37.78 | 38.07 | 0.00 | 34.129595 | -117.935 | MS ID 4293 | 715520 | Caltrans | 73283 |  | Estimated |  | N/A | 1 | 1 | Other Loop (Unspecified) | On Ramp | Urban | 20 | 20% | .7 | 95%
717674 | 72 ft | 12.0 ft | 2 ft | 2 ft | 10 ft | 10 ft | 70 mph | Principal Arterial W/ C/L Prin Arterial | Paved - No Roadway Use | 30 ft | Flat | Urbanized | Concrete Barrier | Concrete | Median Lane is HOV Lane | 07/29/2014 | Active | IRWINDALE 1 | 1 2 3 4 | R37.78 | 38.07 | 0.21 | 34.129595 | -117.935 | MS ID 4293 | 715520 | Caltrans | None |  | Estimated | 206.0 Veh/Min (04/01/2015) | N/A | 1 | 1 | Other Loop (Unspecified) | Mainline | Urban | 2% | 20 | .7 | 20% | 50% | 50 | 59%
774990 | 72 ft | 12.0 ft | 2 ft | 2 ft | 10 ft | 10 ft | 70 mph | Principal Arterial W/ C/L Prin Arterial | Paved - No Roadway Use | 30 ft | Flat | Urbanized | Concrete Barrier | Concrete | Median Lane is HOV Lane | 03/25/2017 | Active | IRWINDALE 1 | 1 2 | R37.78 | 38.07 | 0.00 | 34.129595 | -117.935 | MS ID 4293 | 715520 | Caltrans | None |  | Estimated |  | N/A | 1 | 1 | 775778 | Opposite Side Off Ramp | Urban | 20 | 20% | .7 | 95%
761382 | 72 ft | 12.0 ft | 2 ft | 2 ft | 10 ft | 10 ft | 70 mph | Principal Arterial W/ C/L Prin Arterial | Paved - No Roadway Use | 30 ft | Flat | Urbanized | Concrete Barrier | Concrete | Median Lane is HOV Lane | 07/29/2014 | Active | IRWINDALE 1 | 1 | R37.78 | 38.07 | 0.21 | 34.129595 | -117.935 | MS ID 4293 | 715520 | Caltrans | None |  | Estimated | 47.0 Veh/Min (04/01/2015) | N/A | 1 | 1 | Other Loop (Unspecified) | HOV | Urban | 2% | 20 | .7 | 20% | 50% | 50 | 59%
716608 | 60 ft | 12.0 ft | 2 ft | 2 ft | 10 ft | 10 ft | 70 mph | Principal Arterial W/ C/L Prin Arterial | Paved - No Roadway Use | 6 ft | Flat | Urbanized | Concrete Barrier | Concrete | Median Lane is HOV Lane | 07/29/2014 | Active | IRWINDALE NB | 1 | R37.919 | 38.21 | 0.00 | 34.130142 | -117.932676 | MS ID 4292 | 715519 | Caltrans | 73284 |  | Estimated |  | N/A | 1 | 1 | Other Loop (Unspecified) | On Ramp | Urban | 20 | 20% | .7 | 95%
717675 | 60 ft | 12.0 ft | 2 ft | 2 ft | 10 ft | 10 ft | 70 mph | Principal Arterial W/ C/L Prin Arterial | Paved - No Roadway Use | 6 ft | Flat | Urbanized | Concrete Barrier | Concrete | Median Lane is HOV Lane | 07/29/2014 | Active | IRWINDALE 2 | 1 2 3 4 | R37.919 | 38.21 | 0.36 | 34.130142 | -117.932676 | MS ID 4292 | 715519 | Caltrans | None |  | Estimated | 144.6 Veh/Min (04/01/2015) | N/A | 1 | 1 | Other Loop (Unspecified) | Mainline | Urban | 2% | 20 | .7 | 20% | 50% | 50 | 59%
761384 | 60 ft | 12.0 ft | 2 ft | 2 ft | 10 ft | 10 ft | 70 mph | Principal Arterial W/ C/L Prin Arterial | Paved - No Roadway Use | 6 ft | Flat | Urbanized | Concrete Barrier | Concrete | Median Lane is HOV Lane | 07/29/2014 | Active | IRWINDALE 2 | 1 | R37.919 | 38.21 | 0.36 | 34.130142 | -117.932676 | MS ID 4292 | 715519 | Caltrans | None |  | Estimated | 31.8 Veh/Min (04/01/2015) | N/A | 1 | 1 | Other Loop (Unspecified) | HOV | Urban | 2% | 20 | .7 | 20% | 50% | 50 | 59%
768886 | 60 ft | 12.0 ft | 2 ft | 2 ft | 10 ft | 10 ft | 70 mph | Principal Arterial W/ C/L Prin Arterial | Paved - No Roadway Use | 6 ft | Flat | Urbanized | Concrete Barrier | Concrete | Median Lane is HOV Lane | 07/29/2014 | Active | IRWINDALE 2 | 1 | R37.92 | 38.21 | 0.00 | 34.130146 | -117.932659 | MS ID 4292 | 715519 | Caltrans | 73286 |  | Estimated |  | N/A | 1 | 1 | Other Loop (Unspecified) | Off Ramp | Urban | 20 | 20% | .7 | 95%
772888 | 60 ft | 12.0 ft | 2 ft | 2 ft | 10 ft | 10 ft | 70 mph | Principal Arterial W/ C/L Prin Arterial | Paved - No Roadway Use | 6 ft | Flat | Urbanized | Concrete Barrier | Concrete | Median Lane is HOV Lane | 07/29/2014 | Active | ZACHARY PADILLA | 1 2 3 4 | R38.5 | 38.79 | 0.48 | 34.129156 | -117.923041 | MS ID 2121 | 772876 | Caltrans | None |  | Estimated | 148.2 Veh/Min (04/01/2015) | N/A | 1 | 1 | Other Loop (Unspecified) | Opposite Side Mainline | Urban | 2% | 20 | .7 | 20% | 50% | 50 | 59%
772890 | 60 ft | 12.0 ft | 2 ft | 2 ft | 10 ft | 10 ft | 70 mph | Principal Arterial W/ C/L Prin Arterial | Paved - No Roadway Use | 6 ft | Flat | Urbanized | Concrete Barrier | Concrete | Median Lane is HOV Lane | 08/07/2014 | Active | ZACHARY PADILLA | 1 | R38.5 | 38.79 | 0.48 | 34.129156 | -117.923041 | MS ID 2121 | 772876 | Caltrans | None |  | Estimated |  | N/A | 1 | 1 | Other Loop (Unspecified) | Opposite Side HOV | Urban | 2% | 20 | .7 | 20% | 50% | 50 | 59%
717676 | 60 ft | 12.0 ft | 2 ft | 2 ft | 10 ft | 10 ft | 70 mph | Principal Arterial W/ C/L Prin Arterial | Paved - No Roadway Use | 6 ft | Flat | Urbanized | Concrete Barrier | Concrete | Median Lane is HOV Lane | 07/29/2014 | Active | VERNON | 1 2 3 4 | R38.87 | 39.16 | 0.51 | 34.12721 | -117.917059 | MS ID 4291 | 715518 | Caltrans | None |  | Estimated | 138.8 Veh/Min (04/01/2015) | N/A | 1 | 1 | Other Loop (Unspecified) | Mainline | Urban | 2% | 20 | .7 | 20% | 50% | 50 | 59%
717677 | 60 ft | 12.0 ft | 2 ft | 2 ft | 10 ft | 10 ft | 70 mph | Principal Arterial W/ C/L Prin Arterial | Paved - No Roadway Use | 6 ft | Flat | Urbanized | Concrete Barrier | Concrete | Median Lane is HOV Lane | 07/29/2014 | Active | VERNON | 1 | R38.87 | 39.16 | 0.51 | 34.12721 | -117.917059 | MS ID 4291 | 715518 | Caltrans | None |  | Estimated |  | N/A | 1 | 1 | Other Loop (Unspecified) | HOV | Urban | 2% | 20 | .7 | 20% | 50% | 50 | 59%
716609 | 60 ft | 12.0 ft | 2 ft | 2 ft | 10 ft | 10 ft | 70 mph | Principal Arterial W/ C/L Prin Arterial | Paved - No Roadway Use | 6 ft | Flat | Urbanized | Concrete Barrier | Concrete | Median Lane is HOV Lane | 07/29/2014 | Active | VERNON | 1 | R38.87 | 39.16 | 0.00 | 34.12721 | -117.917059 | MS ID 4291 | 715518 | Caltrans | 73288 |  | Estimated |  | N/A | 1 | 1 | Other Loop (Unspecified) | On Ramp | Urban | 20 | 20% | .7 | 95%
768726 | 60 ft | 12.0 ft | 2 ft | 2 ft | 10 ft | 10 ft | 70 mph | Principal Arterial W/ C/L Prin Arterial | Paved - No Roadway Use | 6 ft | Flat | Urbanized | Concrete Barrier | Concrete | Median Lane is HOV Lane | 07/29/2014 | Active | VERNON | 1 | R39.05 | 39.34 | 0.00 | 34.125333 | -117.914873 | MS ID 4265 | 715496 | Caltrans | 73289 |  | Estimated |  | N/A | 1 | 1 | Other Loop (Unspecified) | Opposite Side Off Ramp | Urban | 20 | 20% | .7 | 95%
717678 | 72 ft | 12.0 ft | 2 ft | 2 ft | 10 ft | 10 ft | 70 mph | Principal Arterial W/ C/L Prin Arterial | Paved - No Roadway Use | 6 ft | Flat | Urbanized | Concrete Barrier | Concrete | Median Lane is HOV Lane | 10/13/2016 | Active | AZUSA 1 | 1 2 3 4 5 | R39.52 | 39.81 | 0.38 | 34.120999 | -117.908877 | MS ID 4290 | 715517 | Caltrans | None |  | Estimated | 114.2 Veh/Min (04/01/2015) | N/A | 1 | 1 | Other Loop (Unspecified) | Mainline | Urban | 2% | 20 | .7 | 20% | 50% | 50 | 59%
716610 | 72 ft | 12.0 ft | 2 ft | 2 ft | 10 ft | 10 ft | 70 mph | Principal Arterial W/ C/L Prin Arterial | Paved - No Roadway Use | 6 ft | Flat | Urbanized | Concrete Barrier | Concrete | Median Lane is HOV Lane | 07/29/2014 | Active | AZUSA SB | 1 | R39.52 | 39.81 | 0.00 | 34.120999 | -117.908877 | MS ID 4290 | 715517 | Caltrans | 73293 |  | Estimated |  | N/A | 1 | 1 | Other Loop (Unspecified) | Passage | Urban | 20 | 20% | .7 | 95%
761386 | 72 ft | 12.0 ft | 2 ft | 2 ft | 10 ft | 10 ft | 70 mph | Principal Arterial W/ C/L Prin Arterial | Paved - No Roadway Use | 6 ft | Flat | Urbanized | Concrete Barrier | Concrete | Median Lane is HOV Lane | 07/29/2014 | Active | AZUSA 1 | 1 | R39.52 | 39.81 | 0.38 | 34.120999 | -117.908877 | MS ID 4290 | 715517 | Caltrans | None |  | Estimated | 33.6 Veh/Min (04/01/2015) | N/A | 1 | 1 | Other Loop (Unspecified) | HOV | Urban | 2% | 20 | .7 | 20% | 50% | 50 | 59%
717682 | 60 ft | 12.0 ft | 2 ft | 2 ft | 10 ft | 10 ft | 70 mph | Principal Arterial W/ C/L Prin Arterial | Paved - No Roadway Use | 6 ft | Flat | Urbanized | Concrete Barrier | Concrete | Median Lane is HOV Lane | 07/29/2014 | Active | AZUSA 2 | 1 2 3 4 | R39.62 | 39.91 | 0.19 | 34.120813 | -117.90718 | MS ID 4289 | 715516 | Caltrans | None |  | Estimated | 135.2 Veh/Min (04/01/2015) | N/A | 1 | 1 | Other Loop (Unspecified) | Mainline | Urban | 2% | 20 | .7 | 20% | 50% | 50 | 59%
761388 | 60 ft | 12.0 ft | 2 ft | 2 ft | 10 ft | 10 ft | 70 mph | Principal Arterial W/ C/L Prin Arterial | Paved - No Roadway Use | 6 ft | Flat | Urbanized | Concrete Barrier | Concrete | Median Lane is HOV Lane | 07/29/2014 | Active | AZUSA 2 | 1 | R39.62 | 39.91 | 0.19 | 34.120813 | -117.90718 | MS ID 4289 | 715516 | Caltrans | None |  | Estimated | 34.0 Veh/Min (04/01/2015) | N/A | 1 | 1 | Other Loop (Unspecified) | HOV | Urban | 2% | 20 | .7 | 20% | 50% | 50 | 59%
717681 | 60 ft | 12.0 ft | 2 ft | 2 ft | 10 ft | 10 ft | 70 mph | Principal Arterial W/ C/L Prin Arterial | Paved - No Roadway Use | 6 ft | Flat | Urbanized | Concrete Barrier | Concrete | Median Lane is HOV Lane | 07/29/2014 | Active | AZUSA NB | 1 2 | R39.62 | 39.91 | 0.00 | 34.120813 | -117.90718 | MS ID 4289 | 715516 | Caltrans | 73297 |  | Estimated |  | N/A | 1 | 1 | Other Loop (Unspecified) | Off Ramp | Urban | 20 | 20% | .7 | 95%
716611 | 60 ft | 12.0 ft | 2 ft | 2 ft | 10 ft | 10 ft | 70 mph | Principal Arterial W/ C/L Prin Arterial | Paved - No Roadway Use | 6 ft | Flat | Urbanized | Concrete Barrier | Concrete | Median Lane is HOV Lane | 07/29/2014 | Active | AZUSA NB | 1 | R39.62 | 39.91 | 0.00 | 34.120813 | -117.90718 | MS ID 4289 | 715516 | Caltrans | 73294 |  | Estimated |  | N/A | 1 | 1 | Other Loop (Unspecified) | On Ramp | Urban | 20 | 20% | .7 | 95%
772902 | 60 ft | 12.0 ft | 2 ft | 2 ft | 10 ft | 10 ft | 70 mph | Principal Arterial W/ C/L Prin Arterial | Paved - No Roadway Use | 6 ft | Flat | Urbanized | Concrete Barrier | Concrete | Median Lane is HOV Lane | 07/29/2014 | Active | PASADENA AVE | 1 2 3 4 | R39.9 | 40.19 | 0.32 | 34.121215 | -117.902335 | MS ID 2122 | 772891 | Caltrans | None |  | Estimated | 143.2 Veh/Min (04/01/2015) | N/A | 1 | 1 | Other Loop (Unspecified) | Mainline | Urban | 2% | 20 | .7 | 20% | 50% | 50 | 59%
772904 | 60 ft | 12.0 ft | 2 ft | 2 ft | 10 ft | 10 ft | 70 mph | Principal Arterial W/ C/L Prin Arterial | Paved - No Roadway Use | 6 ft | Flat | Urbanized | Concrete Barrier | Concrete | Median Lane is HOV Lane | 07/29/2014 | Active | PASADENA AVE | 1 | R39.9 | 40.19 | 0.32 | 34.121215 | -117.902335 | MS ID 2122 | 772891 | Caltrans | None |  | Estimated | 44.6 Veh/Min (04/01/2015) | N/A | 1 | 1 | Other Loop (Unspecified) | HOV | Urban | 2% | 20 | .7 | 20% | 50% | 50 | 59%
761390 | 60 ft | 12.0 ft | 2 ft | 2 ft | 10 ft | 10 ft | 70 mph | Principal Arterial W/ C/L Prin Arterial | Paved - No Roadway Use | 6 ft | Flat | Urbanized | Concrete Barrier | Concrete | Median Lane is HOV Lane | 07/29/2014 | Active | CITRUS | 1 | R40.26 | 40.55 | 0.60 | 34.121161 | -117.896071 | MS ID 4288 | 715515 | Caltrans | None |  | Estimated | 38.0 Veh/Min (04/01/2015) | N/A | 1 | 1 | Other Loop (Unspecified) | HOV | Urban | 2% | 20 | .7 | 20% | 50% | 50 | 59%
717685 | 60 ft | 12.0 ft | 2 ft | 2 ft | 10 ft | 10 ft | 70 mph | Principal Arterial W/ C/L Prin Arterial | Paved - No Roadway Use | 6 ft | Flat | Urbanized | Concrete Barrier | Concrete | Median Lane is HOV Lane | 07/29/2014 | Active | CITRUS | 1 2 3 4 | R40.26 | 40.55 | 0.60 | 34.121161 | -117.896071 | MS ID 4288 | 715515 | Caltrans | None |  | Estimated | 172.0 Veh/Min (04/01/2015) | N/A | 1 | 1 | Other Loop (Unspecified) | Mainline | Urban | 2% | 20 | .7 | 20% | 50% | 50 | 59%
716612 | 60 ft | 12.0 ft | 2 ft | 2 ft | 10 ft | 10 ft | 70 mph | Principal Arterial W/ C/L Prin Arterial | Paved - No Roadway Use | 6 ft | Flat | Urbanized | Concrete Barrier | Concrete | Median Lane is HOV Lane | 07/29/2014 | Active | CITRUS | 1 | R40.26 | 40.55 | 0.00 | 34.121161 | -117.896071 | MS ID 4288 | 715515 | Caltrans | 73299 |  | Estimated |  | N/A | 1 | 1 | Other Loop (Unspecified) | On Ramp | Urban | 20 | 20% | .7 | 95%
767780 | 60 ft | 12.0 ft | 2 ft | 2 ft | 10 ft | 10 ft | 70 mph | Principal Arterial W/ C/L Prin Arterial | Paved - No Roadway Use | 6 ft | Flat | Urbanized | Concrete Barrier | Concrete | Median Lane is HOV Lane | 07/29/2014 | Active | CITRUS 2 | 1 2 | R40.742 | 41.03 | 0.00 | 34.120997 | -117.887684 | MS ID 4269 | 715500 | Caltrans | 73304 |  | Estimated |  | N/A | 1 | 1 | Other Loop (Unspecified) | Opposite Side Off Ramp | Urban | 20 | 20% | .7 | 95%
772920 | 60 ft | 12.0 ft | 2 ft | 2 ft | 10 ft | 10 ft | 70 mph | Principal Arterial W/ C/L Prin Arterial | Paved - No Roadway Use | 6 ft | Flat | Urbanized | Concrete Barrier | Concrete | Median Lane is HOV Lane | 07/29/2014 | Active | E/B 210-W/O BARRANCA | 1 | R41.1 | 41.39 | 0.62 | 34.121071 | -117.881454 | MS ID 2133 | 772906 | Caltrans | None |  | Estimated |  | N/A | 1 | 1 | Other Loop (Unspecified) | Opposite Side HOV | Urban | 2% | 20 | .7 | 20% | 50% | 50 | 59%
772918 | 60 ft | 12.0 ft | 2 ft | 2 ft | 10 ft | 10 ft | 70 mph | Principal Arterial W/ C/L Prin Arterial | Paved - No Roadway Use | 6 ft | Flat | Urbanized | Concrete Barrier | Concrete | Median Lane is HOV Lane | 07/29/2014 | Active | E/B 210-W/O BARRANCA | 1 2 3 4 | R41.1 | 41.39 | 0.62 | 34.121071 | -117.881454 | MS ID 2133 | 772906 | Caltrans | None |  | Estimated |  | N/A | 1 | 1 | Other Loop (Unspecified) | Opposite Side Mainline | Urban | 2% | 20 | .7 | 20% | 50% | 50 | 59%
717686 | 60 ft | 12.0 ft | 2 ft | 2 ft | 10 ft | 10 ft | 70 mph | Principal Arterial W/ C/L Prin Arterial | Paved - No Roadway Use | 6 ft | Flat | Urbanized | Concrete Barrier | Concrete | Median Lane is HOV Lane | 07/29/2014 | Active | GRAND 1 | 1 2 3 4 | R41.5 | 41.79 | 0.29 | 34.120839 | -117.874498 | MS ID 4287 | 715514 | Caltrans | None |  | Estimated | 200.0 Veh/Min (04/01/2015) | N/A | 1 | 1 | Other Loop (Unspecified) | Mainline | Urban | 2% | 20 | .7 | 20% | 50% | 50 | 59%
716613 | 60 ft | 12.0 ft | 2 ft | 2 ft | 10 ft | 10 ft | 70 mph | Principal Arterial W/ C/L Prin Arterial | Paved - No Roadway Use | 6 ft | Flat | Urbanized | Concrete Barrier | Concrete | Median Lane is HOV Lane | 07/29/2014 | Active | GRAND SB | 1 | R41.5 | 41.79 | 0.00 | 34.120839 | -117.874498 | MS ID 4287 | 715514 | Caltrans | 73306 |  | Estimated |  | N/A | 1 | 1 | Other Loop (Unspecified) | On Ramp | Urban | 20 | 20% | .7 | 95%
717687 | 60 ft | 12.0 ft | 2 ft | 2 ft | 10 ft | 10 ft | 70 mph | Principal Arterial W/ C/L Prin Arterial | Paved - No Roadway Use | 6 ft | Flat | Urbanized | Concrete Barrier | Concrete | Median Lane is HOV Lane | 07/29/2014 | Active | GRAND 1 | 1 | R41.5 | 41.79 | 0.29 | 34.120839 | -117.874498 | MS ID 4287 | 715514 | Caltrans | None |  | Estimated | 50.0 Veh/Min (04/01/2015) | N/A | 1 | 1 | Other Loop (Unspecified) | HOV | Urban | 2% | 20 | .7 | 20% | 50% | 50 | 59%
767704 | 60 ft | 12.0 ft | 2 ft | 2 ft | 10 ft | 10 ft | 70 mph | Principal Arterial W/ C/L Prin Arterial | Paved - No Roadway Use | 6 ft | Flat | Urbanized | Concrete Barrier | Bridge Deck | Median Lane is HOV Lane | 07/29/2014 | Active | GRAND | 1 2 | R41.626 | 41.92 | 0.00 | 34.120718 | -117.872305 | MS ID 4286 | 715513 | Caltrans | 73312 |  | Estimated |  | N/A | 1 | 1 | Other Loop (Unspecified) | Off Ramp | Urban | 20 | 20% | .7 | 95%
717688 | 60 ft | 12.0 ft | 2 ft | 2 ft | 10 ft | 10 ft | 70 mph | Principal Arterial W/ C/L Prin Arterial | Paved - No Roadway Use | 6 ft | Flat | Urbanized | Concrete Barrier | Bridge Deck | Median Lane is HOV Lane | 07/29/2014 | Active | GRAND 2 | 1 2 3 4 | R41.68 | 41.97 | 0.40 | 34.120655 | -117.871352 | MS ID 4286 | 715513 | Caltrans | 79050 |  | Estimated | 149.4 Veh/Min (04/01/2015) | N/A | 1 | 1 | Other Loop (Unspecified) | Mainline | Urban | 2% | 20 | .7 | 20% | 50% | 50 | 59%
717689 | 60 ft | 12.0 ft | 2 ft | 2 ft | 10 ft | 10 ft | 70 mph | Principal Arterial W/ C/L Prin Arterial | Paved - No Roadway Use | 6 ft | Flat | Urbanized | Concrete Barrier | Bridge Deck | Median Lane is HOV Lane | 07/29/2014 | Active | GRAND 2 | 1 | R41.68 | 41.97 | 0.40 | 34.120655 | -117.871352 | MS ID 4286 | 715513 | Caltrans | None |  | Estimated | 39.0 Veh/Min (04/01/2015) | N/A | 1 | 1 | Other Loop (Unspecified) | HOV | Urban | 2% | 20 | .7 | 20% | 50% | 50 | 59%
716614 | 60 ft | 12.0 ft | 2 ft | 2 ft | 10 ft | 10 ft | 70 mph | Principal Arterial W/ C/L Prin Arterial | Paved - No Roadway Use | 6 ft | Flat | Urbanized | Concrete Barrier | Bridge Deck | Median Lane is HOV Lane | 07/29/2014 | Active | GRAND NB | 1 | R41.68 | 41.97 | 0.00 | 34.120655 | -117.871352 | MS ID 4286 | 715513 | Caltrans | 73309 |  | Estimated |  | N/A | 1 | 1 | Other Loop (Unspecified) | On Ramp | Urban | 20 | 20% | .7 | 95%
772933 | 60 ft | 12.0 ft | 2 ft | 2 ft | 10 ft | 10 ft | 70 mph | Principal Arterial W/ C/L Prin Arterial | Paved - No Roadway Use | 6 ft | Flat | Urbanized | Concrete Barrier | Bridge Deck | Median Lane is HOV Lane | 07/29/2014 | Active | E/O GLENDORA | 1 2 3 4 | R42.3 | 42.59 | 0.46 | 34.117234 | -117.861438 | MS ID 2134 | 772921 | Caltrans | None |  | Estimated |  | N/A | 1 | 1 | Other Loop (Unspecified) | Opposite Side Mainline | Urban | 2% | 20 | .7 | 20% | 50% | 50 | 59%
772935 | 60 ft | 12.0 ft | 2 ft | 2 ft | 10 ft | 10 ft | 70 mph | Principal Arterial W/ C/L Prin Arterial | Paved - No Roadway Use | 6 ft | Flat | Urbanized | Concrete Barrier | Bridge Deck | Median Lane is HOV Lane | 07/29/2014 | Active | E/O GLENDORA | 1 | R42.3 | 42.59 | 0.46 | 34.117234 | -117.861438 | MS ID 2134 | 772921 | Caltrans | None |  | Estimated |  | N/A | 1 | 1 | Other Loop (Unspecified) | Opposite Side HOV | Urban | 2% | 20 | .7 | 20% | 50% | 50 | 59%
772954 | 60 ft | 12.0 ft | 2 ft | 2 ft | 10 ft | 10 ft | 70 mph | Principal Arterial W/ C/L Prin Arterial | Paved - No Roadway Use | 6 ft | Flat | Urbanized | Concrete Barrier | Bridge Deck | Median Lane is HOV Lane | 07/29/2014 | Active | BONNIE COVE | 1 2 3 4 | R42.6 | 42.89 | 0.40 | 34.117587 | -117.856255 | MS ID 2135 | 772942 | Caltrans | 77610 |  | Estimated | 141.8 Veh/Min (04/01/2015) | N/A | 1 | 1 | Other Loop (Unspecified) | Opposite Side Mainline | Urban | 2% | 20 | .7 | 20% | 50% | 50 | 59%
772956 | 60 ft | 12.0 ft | 2 ft | 2 ft | 10 ft | 10 ft | 70 mph | Principal Arterial W/ C/L Prin Arterial | Paved - No Roadway Use | 6 ft | Flat | Urbanized | Concrete Barrier | Bridge Deck | Median Lane is HOV Lane | 07/29/2014 | Active | BONNIE COVE | 1 | R42.6 | 42.89 | 0.40 | 34.117587 | -117.856255 | MS ID 2135 | 772942 | Caltrans | None |  | Estimated | 36.6 Veh/Min (04/01/2015) | N/A | 1 | 1 | Other Loop (Unspecified) | Opposite Side HOV | Urban | 2% | 20 | .7 | 20% | 50% | 50 | 59%
716615 | 60 ft | 12.0 ft | 2 ft | 2 ft | 10 ft | 10 ft | 70 mph | Principal Arterial W/ C/L Prin Arterial | Paved - No Roadway Use | 6 ft | Flat | Urbanized | Concrete Barrier | Bridge Deck | Median Lane is HOV Lane | 07/29/2014 | Active | SUNFLOWER AV | 1 | R43.1 | 43.39 | 0.00 | 34.117701 | -117.847619 | MS ID 4285 | 715512 | Caltrans | 73314 |  | Estimated |  | N/A | 1 | 1 | Other Loop (Unspecified) | On Ramp | Urban | 20 | 20% | .7 | 95%
717693 | 60 ft | 12.0 ft | 2 ft | 2 ft | 10 ft | 10 ft | 70 mph | Principal Arterial W/ C/L Prin Arterial | Paved - No Roadway Use | 6 ft | Flat | Urbanized | Concrete Barrier | Bridge Deck | Median Lane is HOV Lane | 07/29/2014 | Active | SUNFLOWER AV | 1 2 | R43.1 | 43.39 | 0.00 | 34.117701 | -117.847619 | MS ID 4285 | 715512 | Caltrans | 73315 |  | Estimated |  | N/A | 1 | 1 | Other Loop (Unspecified) | Off Ramp | Urban | 20 | 20% | .7 | 95%
717695 | 60 ft | 12.0 ft | 2 ft | 2 ft | 10 ft | 10 ft | 70 mph | Principal Arterial W/ C/L Prin Arterial | Paved - No Roadway Use | 6 ft | Flat | Urbanized | Concrete Barrier | Bridge Deck | Median Lane is HOV Lane | 07/29/2014 | Active | SUNFLOWER AV | 1 | R43.1 | 43.39 | 0.65 | 34.117701 | -117.847619 | MS ID 4285 | 715512 | Caltrans | None |  | Estimated | 38.0 Veh/Min (04/01/2015) | N/A | 1 | 1 | Other Loop (Unspecified) | HOV | Urban | 2% | 20 | .7 | 20% | 50% | 50 | 59%
717694 | 60 ft | 12.0 ft | 2 ft | 2 ft | 10 ft | 10 ft | 70 mph | Principal Arterial W/ C/L Prin Arterial | Paved - No Roadway Use | 6 ft | Flat | Urbanized | Concrete Barrier | Bridge Deck | Median Lane is HOV Lane | 07/29/2014 | Active | SUNFLOWER AV | 1 2 3 4 | R43.1 | 43.39 | 0.65 | 34.117701 | -117.847619 | MS ID 4285 | 715512 | Caltrans | None |  | Estimated | 143.6 Veh/Min (04/01/2015) | N/A | 1 | 1 | Other Loop (Unspecified) | Mainline | Urban | 2% | 20 | .7 | 20% | 50% | 50 | 59%
769745 | 60 ft | 12.0 ft | 2 ft | 2 ft | 10 ft | 10 ft | 70 mph | Principal Arterial W/ C/L Prin Arterial | Paved - No Roadway Use | 6 ft | Flat | Urbanized | Concrete Barrier | Concrete | Median Lane is HOV Lane | 07/29/2014 | Active | NB 57 TO WB 210 CONN | 1 | R43.9 | 44.19 | 0.50 | 34.121013 | -117.834452 | MS ID 2430 | 769733 | Caltrans | None |  | Estimated | 38.6 Veh/Min (04/01/2015) | N/A | 1 | 1 | Other Loop (Unspecified) | HOV | Urban | 2% | 20 | .7 | 20% | 50% | 50 | 59%
769746 | 60 ft | 12.0 ft | 2 ft | 2 ft | 10 ft | 10 ft | 70 mph | Principal Arterial W/ C/L Prin Arterial | Paved - No Roadway Use | 6 ft | Flat | Urbanized | Concrete Barrier | Concrete | Median Lane is HOV Lane | 07/29/2014 | Active | NB 57 TO WB 210 CONN | 1 | R43.9 | 44.19 | 0.00 | 34.121013 | -117.834452 | MS ID 2430 | 769733 | Caltrans | None |  | Estimated |  | N/A | 1 | 1 | Other Loop (Unspecified) | On Ramp | Urban | 20 | 20% | .7 | 95%
769744 | 60 ft | 12.0 ft | 2 ft | 2 ft | 10 ft | 10 ft | 70 mph | Principal Arterial W/ C/L Prin Arterial | Paved - No Roadway Use | 6 ft | Flat | Urbanized | Concrete Barrier | Concrete | Median Lane is HOV Lane | 07/29/2014 | Active | NB 57 TO WB 210 CONN | 1 2 3 4 | R43.9 | 44.19 | 0.50 | 34.121013 | -117.834452 | MS ID 2430 | 769733 | Caltrans | None |  | Estimated | 104.6 Veh/Min (04/01/2015) | N/A | 1 | 1 | Other Loop (Unspecified) | Mainline | Urban | 2% | 20 | .7 | 20% | 50% | 50 | 59%
761397 | 60 ft | 12.0 ft | 2 ft | 2 ft | 10 ft | 10 ft | 70 mph | Principal Arterial Non-Connecting Link | Paved - No Roadway Use | 6 ft | Flat | Urbanized | Cable Barrier w/Glare Screen | Bridge Deck | Median Lane is HOV Lane | 07/29/2014 | Active | LONE HILL AV | 1 2 | R44.1 | 44.39 | 0.00 | 34.121259 | -117.830969 | MS ID 4451 | 715554 | Caltrans | 73318 |  | Estimated |  | N/A | 1 | 1 | Other Loop (Unspecified) | Opposite Side Off Ramp | Urban | 20 | 20% | .7 | 95%
767649 | 60 ft | 12.0 ft | 2 ft | 2 ft | 10 ft | 10 ft | 70 mph | Principal Arterial Non-Connecting Link | Paved - No Roadway Use | 6 ft | Flat | Urbanized | Cable Barrier w/Glare Screen | Bridge Deck | Median Lane is HOV Lane | 07/29/2014 | Active | NB 57 TO WB 210 | 1 2 | R44.1 | 44.39 | 0.00 | 34.121259 | -117.830969 | MS ID 4283 | 715511 | Caltrans | None |  | Estimated |  | N/A | 1 | 1 | Other Loop (Unspecified) | Freeway to Freeway | Urban | 20 | 20% | .7 | 95%
718047 | 60 ft | 12.0 ft | 2 ft | 2 ft | 10 ft | 10 ft | 70 mph | Principal Arterial Non-Connecting Link | Paved - No Roadway Use | 6 ft | Flat | Urbanized | Cable Barrier w/Glare Screen | Bridge Deck | Median Lane is HOV Lane | 08/07/2014 | Active | LONE HILL AV | 1 2 3 4 | R44.1 | 44.39 | 0.40 | 34.121259 | -117.830969 | MS ID 4283 | 715511 | Caltrans | None |  | Estimated | 122.8 Veh/Min (04/01/2015) | N/A | 1 | 1 | Other Loop (Unspecified) | Mainline | Urban | 2% | 20 | .7 | 20% | 50% | 50 | 59%
761396 | 60 ft | 12.0 ft | 2 ft | 2 ft | 10 ft | 10 ft | 70 mph | Principal Arterial Non-Connecting Link | Paved - No Roadway Use | 6 ft | Flat | Urbanized | Cable Barrier w/Glare Screen | Bridge Deck | Median Lane is HOV Lane | 08/07/2014 | Active | LONE HILL AV | 1 | R44.1 | 44.39 | 0.40 | 34.121259 | -117.830969 | MS ID 4283 | 715511 | Caltrans | None |  | Estimated | 20.6 Veh/Min (04/01/2015) | N/A | 1 | 1 | Other Loop (Unspecified) | HOV | Urban | 2% | 20 | .7 | 20% | 50% | 50 | 59%
761400 | 60 ft | 12.0 ft | 2 ft | 2 ft | 10 ft | 10 ft | 70 mph | Principal Arterial Non-Connecting Link | Paved - No Roadway Use | 6 ft | Flat | Urbanized | Cable Barrier w/Glare Screen | Bridge Deck | Median Lane is HOV Lane | 07/29/2014 | Active | LONE HILL AV | 1 | R44.1 | 44.39 | 0.00 | 34.121259 | -117.830969 | MS ID 4283 | 715511 | Caltrans | 73319 |  | Estimated |  | N/A | 1 | 1 | Other Loop (Unspecified) | On Ramp | Urban | 20 | 20% | .7 | 95%
772967 | 60 ft | 12.0 ft | 2 ft | 2 ft | 10 ft | 10 ft | 70 mph | Principal Arterial Non-Connecting Link | Paved - No Roadway Use | 6 ft | Flat | Urbanized | Cable Barrier w/Glare Screen | Bridge Deck | Median Lane is HOV Lane | 10/13/2016 | Active | AMELIA | 1 2 3 4 | R44.7 | 44.99 | 0.61 | 34.120411 | -117.820528 | MS ID 2408 | 772957 | Caltrans | None |  | Estimated | 88.0 Veh/Min (04/01/2015) | N/A | 1 | 1 | Other Loop (Unspecified) | Opposite Side Mainline | Urban | 2% | 20 | .7 | 20% | 50% | 50 | 59%
772969 | 60 ft | 12.0 ft | 2 ft | 2 ft | 10 ft | 10 ft | 70 mph | Principal Arterial Non-Connecting Link | Paved - No Roadway Use | 6 ft | Flat | Urbanized | Cable Barrier w/Glare Screen | Bridge Deck | Median Lane is HOV Lane | 08/07/2014 | Active | AMELIA | 1 | R44.7 | 44.99 | 0.61 | 34.120411 | -117.820528 | MS ID 2408 | 772957 | Caltrans | None |  | Estimated | 36.0 Veh/Min (04/01/2015) | N/A | 1 | 1 | Other Loop (Unspecified) | Opposite Side HOV | Urban | 2% | 20 | .7 | 20% | 50% | 50 | 59%
771618 | 60 ft | 12.0 ft | 2 ft | 2 ft | 10 ft | 10 ft | 70 mph | Principal Arterial Non-Connecting Link | Paved - No Roadway Use | 6 ft | Flat | Urbanized | Cable Barrier w/Glare Screen | Bridge Deck | Median Lane is HOV Lane | 08/07/2014 | Active | SAN DIMAS AVE | 1 2 3 4 | R45.31 | 45.60 | 0.88 | 34.119932 | -117.809917 | MS ID 6009 | 771607 | Caltrans | None |  | Estimated | 98.8 Veh/Min (04/01/2015) | N/A | 1 | 1 | Other Loop (Unspecified) | Mainline | Urban | 2% | 20 | .7 | 20% | 50% | 50 | 59%
771621 | 60 ft | 12.0 ft | 2 ft | 2 ft | 10 ft | 10 ft | 70 mph | Principal Arterial Non-Connecting Link | Paved - No Roadway Use | 6 ft | Flat | Urbanized | Cable Barrier w/Glare Screen | Bridge Deck | Median Lane is HOV Lane | 08/07/2014 | Active | SAN DIMAS AVE | 1 | R45.31 | 45.60 | 0.88 | 34.119932 | -117.809917 | MS ID 6009 | 771607 | Caltrans | None |  | Estimated | 32.4 Veh/Min (04/01/2015) | N/A | 1 | 1 | Other Loop (Unspecified) | HOV | Urban | 2% | 20 | .7 | 20% | 50% | 50 | 59%
771620 | 60 ft | 12.0 ft | 2 ft | 2 ft | 10 ft | 10 ft | 70 mph | Principal Arterial Non-Connecting Link | Paved - No Roadway Use | 6 ft | Flat | Urbanized | Cable Barrier w/Glare Screen | Bridge Deck | Median Lane is HOV Lane | 07/29/2014 | Active | SAN DIMAS AVE | 1 | R45.31 | 45.60 | 0.00 | 34.119932 | -117.809917 | MS ID 6009 | 771607 | Caltrans | 73327 |  | Estimated |  | N/A | 1 | 1 | Other Loop (Unspecified) | Off Ramp | Urban | 20 | 20% | .7 | 95%
771619 | 60 ft | 12.0 ft | 2 ft | 2 ft | 10 ft | 10 ft | 70 mph | Principal Arterial Non-Connecting Link | Paved - No Roadway Use | 6 ft | Flat | Urbanized | Cable Barrier w/Glare Screen | Bridge Deck | Median Lane is HOV Lane | 07/29/2014 | Active | SAN DIMAS AVE | 1 | R45.31 | 45.60 | 0.00 | 34.119932 | -117.809917 | MS ID 6009 | 771607 | Caltrans | 73325 |  | Estimated |  | N/A | 1 | 1 | Other Loop (Unspecified) | On Ramp | Urban | 20 | 20% | .7 | 95%
769138 | 52 ft | 13.0 ft | 11 ft | 11 ft | 10 ft | 10 ft | 70 mph | Principal Arterial Non-Connecting Link | Paved - No Roadway Use | 24 ft | Flat | Urbanized | Cable Barrier w/Glare Screen | Concrete | Median Lane is HOV Lane | 07/29/2014 | Active | FOOTHILL BLVD SB | 1 | R46.46 | 46.75 | 0.00 | 34.120043 | -117.789799 | MS ID 4797 | 769122 | Caltrans | 73329 |  | Reported and used in calculations |  | N/A | 1 | 1 | Other Loop (Unspecified) | On Ramp | Urban | 20 | 20% | .7 | 95%
769136 | 52 ft | 13.0 ft | 11 ft | 11 ft | 10 ft | 10 ft | 70 mph | Principal Arterial Non-Connecting Link | Paved - No Roadway Use | 24 ft | Flat | Urbanized | Cable Barrier w/Glare Screen | Concrete | Median Lane is HOV Lane | 07/29/2014 | Active | FOOTHILL BLVD SB | 1 2 3 | R46.46 | 46.75 | 0.67 | 34.120043 | -117.789799 | MS ID 4797 | 769122 | Caltrans | 71280 |  | Estimated | 122.0 Veh/Min (04/01/2015) | N/A | 1 | 1 | Other Loop (Unspecified) | Mainline | Urban | 2% | 20 | .7 | 20% | 50% | 50 | 59%
769137 | 52 ft | 13.0 ft | 11 ft | 11 ft | 10 ft | 10 ft | 70 mph | Principal Arterial Non-Connecting Link | Paved - No Roadway Use | 24 ft | Flat | Urbanized | Cable Barrier w/Glare Screen | Concrete | Median Lane is HOV Lane | 07/29/2014 | Active | FOOTHILL BLVD SB | 1 | R46.46 | 46.75 | 0.67 | 34.120043 | -117.789799 | MS ID 4797 | 769122 | Caltrans | None |  | Estimated | 32.2 Veh/Min (04/01/2015) | N/A | 1 | 1 | Other Loop (Unspecified) | HOV | Urban | 2% | 20 | .7 | 20% | 50% | 50 | 59%
769151 | 52 ft | 13.0 ft | 11 ft | 11 ft | 10 ft | 10 ft | 70 mph | Principal Arterial Non-Connecting Link | Paved - No Roadway Use | 24 ft | Flat | Urbanized | No Barriers | Base & Surface >= 7" Thick | Median Lane is HOV Lane | 07/29/2014 | Active | FOOTHILL BLVD NB | 1 | R46.65 | 46.94 | 0.52 | 34.120189 | -117.786499 | MS ID 4796 | 769140 | Caltrans | None |  | Estimated | 32.2 Veh/Min (04/01/2015) | N/A | 1 | 1 | Other Loop (Unspecified) | HOV | Urban | 2% | 20 | .7 | 20% | 50% | 50 | 59%
769150 | 52 ft | 13.0 ft | 11 ft | 11 ft | 10 ft | 10 ft | 70 mph | Principal Arterial Non-Connecting Link | Paved - No Roadway Use | 24 ft | Flat | Urbanized | No Barriers | Base & Surface >= 7" Thick | Median Lane is HOV Lane | 07/29/2014 | Active | FOOTHILL BLVD NB | 1 2 3 | R46.65 | 46.94 | 0.52 | 34.120189 | -117.786499 | MS ID 4796 | 769140 | Caltrans | None |  | Estimated | 108.0 Veh/Min (04/01/2015) | N/A | 1 | 1 | Other Loop (Unspecified) | Mainline | Urban | 2% | 20 | .7 | 20% | 50% | 50 | 59%
769152 | 52 ft | 13.0 ft | 11 ft | 11 ft | 10 ft | 10 ft | 70 mph | Principal Arterial Non-Connecting Link | Paved - No Roadway Use | 24 ft | Flat | Urbanized | No Barriers | Base & Surface >= 7" Thick | Median Lane is HOV Lane | 07/29/2014 | Active | FOOTHILL BLVD NB | 1 | R46.65 | 46.94 | 0.00 | 34.120189 | -117.786499 | MS ID 4796 | 769140 | Caltrans | 73332 |  | Estimated |  | N/A | 1 | 1 | Other Loop (Unspecified) | On Ramp | Urban | 20 | 20% | .7 | 95%
767885 | 52 ft | 13.0 ft | 11 ft | 11 ft | 10 ft | 10 ft | 70 mph | Principal Arterial W/ C/L Prin Arterial | Paved - No Roadway Use | 24 ft | Flat | Urbanized | Concrete Barrier | Base & Surface >= 7" Thick | Median Lane is HOV Lane | 07/29/2014 | Active | FOOTHILL BL | 1 | R47 | 47.29 | 0.00 | 34.119889 | -117.780414 | MS ID 4586 | 767871 | Caltrans | 73333 |  | Estimated |  | N/A | 1 | 1 | Other Loop (Unspecified) | Opposite Side Off Ramp | Urban | 20 | 20% | .7 | 95%
767897 | 52 ft | 13.0 ft | 11 ft | 11 ft | 10 ft | 10 ft | 70 mph | Principal Arterial W/ C/L Prin Arterial | Paved - No Roadway Use | 46 ft | Flat | Urbanized | Concrete Barrier | Base & Surface >= 7" Thick | Median Lane is HOV Lane | 07/29/2014 | Active | BIXBY DR | 1 | R47.5 | 47.79 | 0.63 | 34.119589 | -117.771693 | MS ID 2714 | 767886 | Caltrans | None |  | Estimated | 33.8 Veh/Min (04/01/2015) | N/A | 1 | 1 | Other Loop (Unspecified) | Opposite Side HOV | Urban | 2% | 20 | .7 | 20% | 50% | 50 | 59%
767898 | 52 ft | 13.0 ft | 11 ft | 11 ft | 10 ft | 10 ft | 70 mph | Principal Arterial W/ C/L Prin Arterial | Paved - No Roadway Use | 46 ft | Flat | Urbanized | Concrete Barrier | Base & Surface >= 7" Thick | Median Lane is HOV Lane | 07/29/2014 | Active | BIXBY DR | 1 2 3 | R47.5 | 47.79 | 0.63 | 34.119589 | -117.771693 | MS ID 2714 | 767886 | Caltrans | None |  | Estimated | 112.0 Veh/Min (04/01/2015) | N/A | 1 | 1 | Other Loop (Unspecified) | Opposite Side Mainline | Urban | 2% | 20 | .7 | 20% | 50% | 50 | 59%
767910 | 52 ft | 13.0 ft | 11 ft | 11 ft | 10 ft | 10 ft | 70 mph | Principal Arterial W/ C/L Prin Arterial | Paved - No Roadway Use | 46 ft | Flat | Urbanized | Concrete Barrier | Base & Surface >= 7" Thick | Median Lane is HOV Lane | 07/29/2014 | Active | FRUIT ST | 1 2 3 | R47.9 | 48.19 | 0.65 | 34.119673 | -117.76472 | MS ID 4553 | 767899 | Caltrans | None |  | Estimated | 103.0 Veh/Min (04/01/2015) | N/A | 1 | 1 | Other Loop (Unspecified) | Mainline | Urban | 2% | 20 | .7 | 20% | 50% | 50 | 59%
767909 | 52 ft | 13.0 ft | 11 ft | 11 ft | 10 ft | 10 ft | 70 mph | Principal Arterial W/ C/L Prin Arterial | Paved - No Roadway Use | 46 ft | Flat | Urbanized | Concrete Barrier | Base & Surface >= 7" Thick | Median Lane is HOV Lane | 07/29/2014 | Active | FRUIT ST | 1 | R47.9 | 48.19 | 0.65 | 34.119673 | -117.76472 | MS ID 4553 | 767899 | Caltrans | None |  | Estimated | 35.2 Veh/Min (04/01/2015) | N/A | 1 | 1 | Other Loop (Unspecified) | HOV | Urban | 2% | 20 | .7 | 20% | 50% | 50 | 59%
767911 | 52 ft | 13.0 ft | 11 ft | 11 ft | 10 ft | 10 ft | 70 mph | Principal Arterial W/ C/L Prin Arterial | Paved - No Roadway Use | 46 ft | Flat | Urbanized | Concrete Barrier | Base & Surface >= 7" Thick | Median Lane is HOV Lane | 07/29/2014 | Active | FRUIT ST | 1 | R47.9 | 48.19 | 0.00 | 34.119673 | -117.76472 | MS ID 4553 | 767899 | Caltrans | 73336 |  | Estimated |  | N/A | 1 | 1 | Other Loop (Unspecified) | On Ramp | Urban | 20 | 20% | .7 | 95%
767927 | 52 ft | 13.0 ft | 11 ft | 11 ft | 10 ft | 10 ft | 70 mph | Principal Arterial W/ C/L Prin Arterial | Paved - No Roadway Use | 46 ft | Flat | Urbanized | Concrete Barrier | Base & Surface >= 7" Thick | Median Lane is HOV Lane | 07/29/2014 | Active | FRUIT ST | 1 | R48.2 | 48.49 | 0.00 | 34.119455 | -117.759506 | MS ID 4563 | 767913 | Caltrans | 73338 |  | Estimated |  | N/A | 1 | 1 | Other Loop (Unspecified) | Opposite Side Off Ramp | Urban | 20 | 20% | .7 | 95%
767940 | 52 ft | 13.0 ft | 11 ft | 11 ft | 10 ft | 10 ft | 70 mph | Principal Arterial W/ C/L Prin Arterial | Paved - No Roadway Use | 46 ft | Flat | Urbanized | Concrete Barrier | Base & Surface >= 7" Thick | Median Lane is HOV Lane | 07/29/2014 | Active | LIVE OAK CANYON | 1 2 3 4 | R48.8 | 49.09 | 0.85 | 34.119659 | -117.748981 | MS ID 2715 | 767928 | Caltrans | None |  | Estimated | 114.0 Veh/Min (04/01/2015) | N/A | 1 | 1 | Other Loop (Unspecified) | Mainline | Urban | 2% | 20 | .7 | 20% | 50% | 50 | 59%
767939 | 52 ft | 13.0 ft | 11 ft | 11 ft | 10 ft | 10 ft | 70 mph | Principal Arterial W/ C/L Prin Arterial | Paved - No Roadway Use | 46 ft | Flat | Urbanized | Concrete Barrier | Base & Surface >= 7" Thick | Median Lane is HOV Lane | 07/29/2014 | Active | LIVE OAK CANYON | 1 | R48.8 | 49.09 | 0.85 | 34.119659 | -117.748981 | MS ID 2715 | 767928 | Caltrans | None |  | Estimated | 34.2 Veh/Min (04/01/2015) | N/A | 1 | 1 | Other Loop (Unspecified) | HOV | Urban | 2% | 20 | .7 | 20% | 50% | 50 | 59%
767955 | 52 ft | 13.0 ft | 22 ft | 22 ft | 10 ft | 10 ft | 70 mph | Principal Arterial W/ C/L Prin Arterial | Paved - No Roadway Use | 46 ft | Flat | Urbanized | Concrete Barrier | Base & Surface >= 7" Thick | Median Lane is HOV Lane | 08/07/2014 | Active | TOWNE AV | 1 2 3 | R49.6 | 49.89 | 0.60 | 34.120595 | -117.735211 | MS ID 4706 | 767943 | Caltrans | None |  | Estimated | 146.8 Veh/Min (04/01/2015) | N/A | 1 | 1 | Other Loop (Unspecified) | Mainline | Urban | 2% | 20 | .7 | 20% | 50% | 50 | 59%
767954 | 52 ft | 13.0 ft | 22 ft | 22 ft | 10 ft | 10 ft | 70 mph | Principal Arterial W/ C/L Prin Arterial | Paved - No Roadway Use | 46 ft | Flat | Urbanized | Concrete Barrier | Base & Surface >= 7" Thick | Median Lane is HOV Lane | 08/07/2014 | Active | TOWNE AV | 1 | R49.6 | 49.89 | 0.60 | 34.120595 | -117.735211 | MS ID 4706 | 767943 | Caltrans | None |  | Estimated | 34.2 Veh/Min (04/01/2015) | N/A | 1 | 1 | Other Loop (Unspecified) | HOV | Urban | 2% | 20 | .7 | 20% | 50% | 50 | 59%
767956 | 52 ft | 13.0 ft | 22 ft | 22 ft | 10 ft | 10 ft | 70 mph | Principal Arterial W/ C/L Prin Arterial | Paved - No Roadway Use | 46 ft | Flat | Urbanized | Concrete Barrier | Base & Surface >= 7" Thick | Median Lane is HOV Lane | 08/07/2014 | Active | TOWNE AV | 1 | R49.6 | 49.89 | 0.00 | 34.120595 | -117.735211 | MS ID 4706 | 767943 | Caltrans | 73341 |  | Estimated |  | N/A | 1 | 1 | Other Loop (Unspecified) | On Ramp | Urban | 20 | 20% | .7 | 95%
767972 | 52 ft | 13.0 ft | 22 ft | 22 ft | 10 ft | 10 ft | 70 mph | Principal Arterial W/ C/L Prin Arterial | Paved - No Roadway Use | 46 ft | Flat | Urbanized | Concrete Barrier | Base & Surface >= 7" Thick | Median Lane is HOV Lane | 08/07/2014 | Active | TOWNE AV | 1 | R49.68 | 49.97 | 0.00 | 34.120574 | -117.733818 | MS ID 4707 | 767958 | Caltrans | 73343 |  | Estimated |  | N/A | 1 | 1 | Other Loop (Unspecified) | Opposite Side Off Ramp | Urban | 20 | 20% | .7 | 95%
767986 | 52 ft | 13.0 ft | 22 ft | 22 ft | 10 ft | 10 ft | 70 mph | Principal Arterial W/ C/L Prin Arterial | Paved - No Roadway Use | 46 ft | Flat | Urbanized | Concrete Barrier | Base & Surface >= 7" Thick | Median Lane is HOV Lane | 07/29/2014 | Active | MOUNTAIN AV | 1 2 3 | R50 | 50.29 | 0.43 | 34.120489 | -117.728247 | MS ID 2708 | 767973 | Caltrans | None |  | Estimated | 108.2 Veh/Min (04/01/2015) | N/A | 1 | 1 | Other Loop (Unspecified) | Opposite Side Mainline | Urban | 2% | 20 | .7 | 20% | 50% | 50 | 59%
767985 | 52 ft | 13.0 ft | 22 ft | 22 ft | 10 ft | 10 ft | 70 mph | Principal Arterial W/ C/L Prin Arterial | Paved - No Roadway Use | 46 ft | Flat | Urbanized | Concrete Barrier | Base & Surface >= 7" Thick | Median Lane is HOV Lane | 07/29/2014 | Active | MOUNTAIN AV | 1 | R50 | 50.29 | 0.43 | 34.120489 | -117.728247 | MS ID 2708 | 767973 | Caltrans | None |  | Estimated | 34.8 Veh/Min (04/01/2015) | N/A | 1 | 1 | Other Loop (Unspecified) | Opposite Side HOV | Urban | 2% | 20 | .7 | 20% | 50% | 50 | 59%
768000 | 52 ft | 13.0 ft | 22 ft | 22 ft | 10 ft | 10 ft | 70 mph | Principal Arterial W/ C/L Prin Arterial | Paved - No Roadway Use | 46 ft | Flat | Urbanized | Concrete Barrier | Base & Surface >= 7" Thick | Median Lane is HOV Lane | 07/29/2014 | Active | INDIAN HILL BL | 1 2 3 | R50.46 | 50.75 | 0.50 | 34.120381 | -117.720237 | MS ID 2709 | 767987 | Caltrans | None |  | Estimated | 107.8 Veh/Min (04/01/2015) | N/A | 1 | 1 | Other Loop (Unspecified) | Opposite Side Mainline | Urban | 2% | 20 | .7 | 20% | 50% | 50 | 59%
767999 | 52 ft | 13.0 ft | 22 ft | 22 ft | 10 ft | 10 ft | 70 mph | Principal Arterial W/ C/L Prin Arterial | Paved - No Roadway Use | 46 ft | Flat | Urbanized | Concrete Barrier | Base & Surface >= 7" Thick | Median Lane is HOV Lane | 07/29/2014 | Active | INDIAN HILL BL | 1 | R50.46 | 50.75 | 0.50 | 34.120381 | -117.720237 | MS ID 2709 | 767987 | Caltrans | None |  | Estimated | 34.0 Veh/Min (04/01/2015) | N/A | 1 | 1 | Other Loop (Unspecified) | Opposite Side HOV | Urban | 2% | 20 | .7 | 20% | 50% | 50 | 59%
768014 | 52 ft | 13.0 ft | 22 ft | 22 ft | 10 ft | 10 ft | 70 mph | Principal Arterial W/ C/L Prin Arterial | Paved - No Roadway Use | 46 ft | Flat | Urbanized | Concrete Barrier | Base & Surface >= 7" Thick | Median Lane is HOV Lane | 07/29/2014 | Active | MILLS AV | 1 2 3 | R51 | 51.29 | 0.52 | 34.120213 | -117.710836 | MS ID 2710 | 768001 | Caltrans | None |  | Estimated | 105.2 Veh/Min (04/01/2015) | N/A | 1 | 1 | Other Loop (Unspecified) | Opposite Side Mainline | Urban | 2% | 20 | .7 | 20% | 50% | 50 | 59%
768013 | 52 ft | 13.0 ft | 22 ft | 22 ft | 10 ft | 10 ft | 70 mph | Principal Arterial W/ C/L Prin Arterial | Paved - No Roadway Use | 46 ft | Flat | Urbanized | Concrete Barrier | Base & Surface >= 7" Thick | Median Lane is HOV Lane | 07/29/2014 | Active | MILLS AV | 1 | R51 | 51.29 | 0.52 | 34.120213 | -117.710836 | MS ID 2710 | 768001 | Caltrans | None |  | Estimated | 34.2 Veh/Min (04/01/2015) | N/A | 1 | 1 | Other Loop (Unspecified) | Opposite Side HOV | Urban | 2% | 20 | .7 | 20% | 50% | 50 | 59%
768028 | 52 ft | 13.0 ft | 22 ft | 22 ft | 10 ft | 10 ft | 70 mph | Principal Arterial W/ C/L Prin Arterial | Paved - No Roadway Use | 46 ft | Flat | Urbanized | Concrete Barrier | Base & Surface >= 7" Thick | Median Lane is HOV Lane | 07/29/2014 | Active | E/O MILLS AV | 1 2 3 | R51.5 | 51.79 | 0.47 | 34.120029 | -117.702145 | MS ID 2711 | 768015 | Caltrans | None |  | Estimated | 105.2 Veh/Min (04/01/2015) | N/A | 1 | 1 | Other Loop (Unspecified) | Opposite Side Mainline | Urban | 2% | 20 | .7 | 20% | 50% | 50 | 59%
768027 | 52 ft | 13.0 ft | 22 ft | 22 ft | 10 ft | 10 ft | 70 mph | Principal Arterial W/ C/L Prin Arterial | Paved - No Roadway Use | 46 ft | Flat | Urbanized | Concrete Barrier | Base & Surface >= 7" Thick | Median Lane is HOV Lane | 07/29/2014 | Active | E/O MILLS AV | 1 | R51.5 | 51.79 | 0.47 | 34.120029 | -117.702145 | MS ID 2711 | 768015 | Caltrans | None |  | Estimated | 34.2 Veh/Min (04/01/2015) | N/A | 1 | 1 | Other Loop (Unspecified) | Opposite Side HOV | Urban | 2% | 20 | .7 | 20% | 50% | 50 | 59%
768055 | 52 ft | 13.0 ft | 22 ft | 22 ft | 10 ft | 10 ft | 70 mph | Principal Arterial W/ C/L Prin Arterial | Paved - No Roadway Use | 46 ft | Flat | Urbanized | Concrete Barrier | Base & Surface >= 7" Thick | Median Lane is HOV Lane | 08/07/2014 | Active | BASELINE RD | 1 2 3 | R51.94 | 52.23 | 0.49 | 34.122146 | -117.695126 | MS ID 4713 | 768044 | Caltrans | 74950 |  | Estimated | 108.4 Veh/Min (04/01/2015) | N/A | 1 | 1 | Other Loop (Unspecified) | Mainline | Urban | 2% | 20 | .7 | 20% | 50% | 50 | 59%
768057 | 52 ft | 13.0 ft | 22 ft | 22 ft | 10 ft | 10 ft | 70 mph | Principal Arterial W/ C/L Prin Arterial | Paved - No Roadway Use | 46 ft | Flat | Urbanized | Concrete Barrier | Base & Surface >= 7" Thick | Median Lane is HOV Lane | 08/07/2014 | Active | BASELINE RD | 1 | R51.94 | 52.23 | 0.00 | 34.122146 | -117.695126 | MS ID 4713 | 768044 | Caltrans | 73346 |  | Estimated |  | N/A | 1 | 1 | Other Loop (Unspecified) | On Ramp | Urban | 20 | 20% | .7 | 95%
768056 | 52 ft | 13.0 ft | 22 ft | 22 ft | 10 ft | 10 ft | 70 mph | Principal Arterial W/ C/L Prin Arterial | Paved - No Roadway Use | 46 ft | Flat | Urbanized | Concrete Barrier | Base & Surface >= 7" Thick | Median Lane is HOV Lane | 08/07/2014 | Active | BASELINE RD | 1 | R51.94 | 52.23 | 0.00 | 34.122146 | -117.695126 | MS ID 4713 | 768044 | Caltrans | 73347 |  | Estimated |  | N/A | 1 | 1 | Other Loop (Unspecified) | Off Ramp | Urban | 20 | 20% | .7 | 95%
768054 | 52 ft | 13.0 ft | 22 ft | 22 ft | 10 ft | 10 ft | 70 mph | Principal Arterial W/ C/L Prin Arterial | Paved - No Roadway Use | 46 ft | Flat | Urbanized | Concrete Barrier | Base & Surface >= 7" Thick | Median Lane is HOV Lane | 08/07/2014 | Active | BASELINE RD | 1 | R51.94 | 52.23 | 0.49 | 34.122146 | -117.695126 | MS ID 4713 | 768044 | Caltrans | None |  | Estimated | 26.4 Veh/Min (04/01/2015) | N/A | 1 | 1 | Other Loop (Unspecified) | HOV | Urban | 2% | 20 | .7 | 20% | 50% | 50 | 59%
771828 | 48 ft | 12.0 ft | 8 ft | 8 ft | 10 ft | 10 ft | 70 mph | Principal Arterial W/ C/L Prin Arterial | Paved - No Roadway Use | 14 ft | Flat | Urbanized | Concrete Barrier | Concrete |  | 07/29/2014 | Active | N. OF 605 | 1 | .11 | 24.06 | 0.30 | 33.787054 | -118.094505 | MS ID 2418 | 771811 | Caltrans | None |  | Estimated |  | N/A | 1 | 1 | Other Loop (Unspecified) | Opposite Side HOV | Urban | 2% | 20 | .7 | 20% | 50% | 50 | 59%
771826 | 48 ft | 12.0 ft | 8 ft | 8 ft | 10 ft | 10 ft | 70 mph | Principal Arterial W/ C/L Prin Arterial | Paved - No Roadway Use | 14 ft | Flat | Urbanized | Concrete Barrier | Concrete |  | 07/29/2014 | Active | N. OF 605 | 1 2 3 4 | .11 | 24.06 | 0.30 | 33.787054 | -118.094505 | MS ID 2418 | 771811 | Caltrans | None |  | Estimated | 145.6 Veh/Min (04/01/2015) | N/A | 1 | 1 | Other Loop (Unspecified) | Opposite Side Mainline | Urban | 2% | 20 | .7 | 20% | 50% | 50 | 59%
717696 | 56 ft | 11.2 ft | 2 ft | 2 ft | 10 ft | 10 ft | 70 mph | Principal Arterial W/ C/L Prin Arterial | Paved - No Roadway Use | 6 ft | Flat | Urbanized | Concrete Barrier | Bridge Deck | Median Lane is HOV Lane | 07/29/2014 | Active | STUDEBAKER | 1 2 3 4 | .6 | 24.55 | 0.50 | 33.791829 | -118.100867 | MS ID 3006 | 714776 | Caltrans | 72100 |  | Estimated | 146.2 Veh/Min (04/01/2015) | N/A | 1 | 1 | Other Loop (Unspecified) | Mainline | Urban | 2% | 20 | .7 | 20% | 50% | 50 | 59%
716617 | 56 ft | 11.2 ft | 2 ft | 2 ft | 10 ft | 10 ft | 70 mph | Principal Arterial W/ C/L Prin Arterial | Paved - No Roadway Use | 6 ft | Flat | Urbanized | Concrete Barrier | Bridge Deck | Median Lane is HOV Lane | 07/29/2014 | Active | STUDEBAKER | 1 | .6 | 24.55 | 0.00 | 33.791829 | -118.100867 | MS ID 3006 | 714776 | Caltrans | 120156 |  | Estimated |  | N/A | 1 | 1 | Other Loop (Unspecified) | On Ramp | Urban | 20 | 20% | .7 | 95%
762517 | 56 ft | 11.2 ft | 2 ft | 2 ft | 10 ft | 10 ft | 70 mph | Principal Arterial W/ C/L Prin Arterial | Paved - No Roadway Use | 6 ft | Flat | Urbanized | Concrete Barrier | Bridge Deck | Median Lane is HOV Lane | 07/29/2014 | Active | STUDEBAKER | 1 | .6 | 24.55 | 0.50 | 33.791829 | -118.100867 | MS ID 3006 | 714776 | Caltrans | None |  | Estimated | 31.8 Veh/Min (04/01/2015) | N/A | 1 | 1 | Other Loop (Unspecified) | HOV | Urban | 2% | 20 | .7 | 20% | 50% | 50 | 59%
762520 | 56 ft | 11.2 ft | 2 ft | 2 ft | 10 ft | 10 ft | 70 mph | Principal Arterial W/ C/L Prin Arterial | Paved - No Roadway Use | 6 ft | Flat | Urbanized | Concrete Barrier | Concrete | Median Lane is HOV Lane | 07/29/2014 | Active | PALO VERDE | 1 | 1.1 | 25.05 | 0.57 | 33.796718 | -118.107431 | MS ID 3008 | 714778 | Caltrans | None |  | Estimated | 32.2 Veh/Min (04/01/2015) | N/A | 1 | 1 | Other Loop (Unspecified) | HOV | Urban | 2% | 20 | .7 | 20% | 50% | 50 | 59%
718218 | 56 ft | 11.2 ft | 2 ft | 2 ft | 10 ft | 10 ft | 70 mph | Principal Arterial W/ C/L Prin Arterial | Paved - No Roadway Use | 6 ft | Flat | Urbanized | Concrete Barrier | Concrete | Median Lane is HOV Lane | 07/29/2014 | Active | PALO VERDE | 1 | 1.1 | 25.05 | 0.00 | 33.796718 | -118.107431 | MS ID 3008 | 714778 | Caltrans | 70004 |  | Estimated |  | N/A | 1 | 1 | Other Loop (Unspecified) | Off Ramp | Urban | 20 | 20% | .7 | 95%
718219 | 56 ft | 11.2 ft | 2 ft | 2 ft | 10 ft | 10 ft | 70 mph | Principal Arterial W/ C/L Prin Arterial | Paved - No Roadway Use | 6 ft | Flat | Urbanized | Concrete Barrier | Concrete | Median Lane is HOV Lane | 07/29/2014 | Active | PALO VERDE | 1 2 3 4 | 1.1 | 25.05 | 0.57 | 33.796718 | -118.107431 | MS ID 3008 | 714778 | Caltrans | None |  | Estimated | 148.4 Veh/Min (04/01/2015) | N/A | 1 | 1 | Other Loop (Unspecified) | Mainline | Urban | 2% | 20 | .7 | 20% | 50% | 50 | 59%
716620 | 56 ft | 11.2 ft | 2 ft | 2 ft | 10 ft | 10 ft | 70 mph | Principal Arterial W/ C/L Prin Arterial | Paved - No Roadway Use | 6 ft | Flat | Urbanized | Concrete Barrier | Concrete | Median Lane is HOV Lane | 07/29/2014 | Active | PALO VERDE | 1 | 1.1 | 25.05 | 0.00 | 33.796718 | -118.107431 | MS ID 3008 | 714778 | Caltrans | 70005 |  | Estimated |  | N/A | 1 | 1 | Other Loop (Unspecified) | Passage | Urban | 20 | 20% | .7 | 95%
717700 | 56 ft | 11.2 ft | 2 ft | 2 ft | 10 ft | 10 ft | 70 mph | Principal Arterial W/ C/L Prin Arterial | Paved - No Roadway Use | 6 ft | Flat | Urbanized | Concrete Barrier | Bridge Deck | Median Lane is HOV Lane | 07/29/2014 | Active | WOODRUFF | 1 | 1.73 | 25.68 | 0.00 | 33.802431 | -118.115997 | MS ID 3010 | 714780 | Caltrans | 70007 |  | Estimated |  | N/A | 1 | 1 | Other Loop (Unspecified) | Off Ramp | Urban | 20 | 20% | .7 | 95%
717701 | 56 ft | 11.2 ft | 2 ft | 2 ft | 10 ft | 10 ft | 70 mph | Principal Arterial W/ C/L Prin Arterial | Paved - No Roadway Use | 6 ft | Flat | Urbanized | Concrete Barrier | Bridge Deck | Median Lane is HOV Lane | 07/29/2014 | Active | WOODRUFF | 1 2 3 4 | 1.73 | 25.68 | 0.68 | 33.802431 | -118.115997 | MS ID 3010 | 714780 | Caltrans | None |  | Estimated | 168.0 Veh/Min (04/01/2015) | N/A | 1 | 1 | Other Loop (Unspecified) | Mainline | Urban | 2% | 20 | .7 | 20% | 50% | 50 | 59%
716622 | 56 ft | 11.2 ft | 2 ft | 2 ft | 10 ft | 10 ft | 70 mph | Principal Arterial W/ C/L Prin Arterial | Paved - No Roadway Use | 6 ft | Flat | Urbanized | Concrete Barrier | Bridge Deck | Median Lane is HOV Lane | 07/29/2014 | Active | WOODRUFF | 1 | 1.73 | 25.68 | 0.00 | 33.802431 | -118.115997 | MS ID 3010 | 714780 | Caltrans | 70009 |  | Estimated |  | N/A | 1 | 1 | Other Loop (Unspecified) | Passage | Urban | 20 | 20% | .7 | 95%
762523 | 56 ft | 11.2 ft | 2 ft | 2 ft | 10 ft | 10 ft | 70 mph | Principal Arterial W/ C/L Prin Arterial | Paved - No Roadway Use | 6 ft | Flat | Urbanized | Concrete Barrier | Bridge Deck | Median Lane is HOV Lane | 07/29/2014 | Active | WOODRUFF | 1 | 1.73 | 25.68 | 0.68 | 33.802431 | -118.115997 | MS ID 3010 | 714780 | Caltrans | None |  | Estimated | 38.0 Veh/Min (04/01/2015) | N/A | 1 | 1 | Other Loop (Unspecified) | HOV | Urban | 2% | 20 | .7 | 20% | 50% | 50 | 59%
718224 | 56 ft | 11.2 ft | 2 ft | 2 ft | 10 ft | 10 ft | 70 mph | Principal Arterial W/ C/L Prin Arterial | Paved - No Roadway Use | 6 ft | Flat | Urbanized | Concrete Barrier | Concrete | Median Lane is HOV Lane | 07/29/2014 | Active | BELLFLOWER NB | 1 | 2.16 | 26.11 | 0.00 | 33.802826 | -118.123292 | MS ID 3012 | 714782 | Caltrans | None |  | Estimated |  | N/A | 1 | 1 | Other Loop (Unspecified) | On Ramp | Urban | 20 | 20% | .7 | 95%
717702 | 56 ft | 11.2 ft | 2 ft | 2 ft | 10 ft | 10 ft | 70 mph | Principal Arterial W/ C/L Prin Arterial | Paved - No Roadway Use | 6 ft | Flat | Urbanized | Concrete Barrier | Concrete | Median Lane is HOV Lane | 07/29/2014 | Active | BELLFLOWER NB | 1 2 | 2.16 | 26.11 | 0.00 | 33.802826 | -118.123292 | MS ID 3012 | 714782 | Caltrans | 70014 |  | Estimated |  | N/A | 1 | 1 | Other Loop (Unspecified) | Off Ramp | Urban | 20 | 20% | .7 | 95%
717703 | 56 ft | 11.2 ft | 2 ft | 2 ft | 10 ft | 10 ft | 70 mph | Principal Arterial W/ C/L Prin Arterial | Paved - No Roadway Use | 6 ft | Flat | Urbanized | Concrete Barrier | Bridge Deck | Median Lane is HOV Lane | 07/29/2014 | Active | BELLFLOWER 2 | 1 2 3 4 | 2.45 | 26.40 | 0.51 | 33.802865 | -118.128314 | MS ID 3014 | 714784 | Caltrans | None |  | Estimated | 154.0 Veh/Min (04/01/2015) | N/A | 1 | 1 | Other Loop (Unspecified) | Mainline | Urban | 2% | 20 | .7 | 20% | 50% | 50 | 59%
716624 | 56 ft | 11.2 ft | 2 ft | 2 ft | 10 ft | 10 ft | 70 mph | Principal Arterial W/ C/L Prin Arterial | Paved - No Roadway Use | 6 ft | Flat | Urbanized | Concrete Barrier | Bridge Deck | Median Lane is HOV Lane | 07/29/2014 | Active | BELLFLOWER SB | 1 | 2.45 | 26.40 | 0.00 | 33.802865 | -118.128314 | MS ID 3014 | 714784 | Caltrans | 70018 |  | Estimated |  | N/A | 1 | 1 | Other Loop (Unspecified) | Passage | Urban | 20 | 20% | .7 | 95%
762526 | 56 ft | 11.2 ft | 2 ft | 2 ft | 10 ft | 10 ft | 70 mph | Principal Arterial W/ C/L Prin Arterial | Paved - No Roadway Use | 6 ft | Flat | Urbanized | Concrete Barrier | Bridge Deck | Median Lane is HOV Lane | 07/29/2014 | Active | BELLFLOWER 2 | 1 | 2.45 | 26.40 | 0.51 | 33.802865 | -118.128314 | MS ID 3014 | 714784 | Caltrans | None |  | Estimated | 34.0 Veh/Min (04/01/2015) | N/A | 1 | 1 | Other Loop (Unspecified) | HOV | Urban | 2% | 20 | .7 | 20% | 50% | 50 | 59%
718227 | 67 ft | 11.2 ft | 2 ft | 2 ft | 10 ft | 10 ft | 70 mph | Principal Arterial W/ C/L Prin Arterial | Paved - No Roadway Use | 6 ft | Flat | Urbanized | Concrete Barrier | Concrete | Median Lane is HOV Lane | 07/29/2014 | Active | CLARK | 1 2 3 4 5 | 2.74 | 26.69 | 0.42 | 33.802923 | -118.133344 | MS ID 2049 | 715674 | Caltrans | None |  | Estimated | 162.2 Veh/Min (04/01/2015) | N/A | 1 | 1 | Other Loop (Unspecified) | Opposite Side Mainline | Urban | 2% | 20 | .7 | 20% | 50% | 50 | 59%
764667 | 67 ft | 11.2 ft | 2 ft | 2 ft | 10 ft | 10 ft | 70 mph | Principal Arterial W/ C/L Prin Arterial | Paved - No Roadway Use | 6 ft | Flat | Urbanized | Concrete Barrier | Concrete | Median Lane is HOV Lane | 07/29/2014 | Active | CLARK | 1 | 2.74 | 26.69 | 0.42 | 33.802923 | -118.133344 | MS ID 2049 | 715674 | Caltrans | None |  | Estimated | 34.0 Veh/Min (04/01/2015) | N/A | 1 | 1 | Other Loop (Unspecified) | Opposite Side HOV | Urban | 2% | 20 | .7 | 20% | 50% | 50 | 59%
717706 | 67 ft | 11.2 ft | 2 ft | 2 ft | 10 ft | 10 ft | 70 mph | Principal Arterial W/ C/L Prin Arterial | Paved - No Roadway Use | 6 ft | Flat | Urbanized | Concrete Barrier | Concrete | Median Lane is HOV Lane | 07/29/2014 | Active | LAKEWOOD 1 | 1 2 3 4 5 | 3.28 | 27.23 | 0.35 | 33.805639 | -118.141821 | MS ID 3016 | 714786 | Caltrans | None |  | Estimated | 166.0 Veh/Min (04/01/2015) | N/A | 1 | 1 | Other Loop (Unspecified) | Mainline | Urban | 2% | 20 | .7 | 20% | 50% | 50 | 59%
717707 | 67 ft | 11.2 ft | 2 ft | 2 ft | 10 ft | 10 ft | 70 mph | Principal Arterial W/ C/L Prin Arterial | Paved - No Roadway Use | 6 ft | Flat | Urbanized | Concrete Barrier | Concrete | Median Lane is HOV Lane | 07/29/2014 | Active | LAKEWOOD 1 | 1 | 3.28 | 27.23 | 0.35 | 33.805639 | -118.141821 | MS ID 3016 | 714786 | Caltrans | None |  | Estimated | 63.6 Veh/Min (04/01/2015) | N/A | 1 | 1 | Other Loop (Unspecified) | HOV | Urban | 2% | 20 | .7 | 20% | 50% | 50 | 59%
717705 | 67 ft | 11.2 ft | 2 ft | 2 ft | 10 ft | 10 ft | 70 mph | Principal Arterial W/ C/L Prin Arterial | Paved - No Roadway Use | 6 ft | Flat | Urbanized | Concrete Barrier | Concrete | Median Lane is HOV Lane | 07/29/2014 | Active | LAKEWOOD NB | 1 | 3.28 | 27.23 | 0.00 | 33.805639 | -118.141821 | MS ID 3016 | 714786 | Caltrans | 70022 |  | Estimated |  | N/A | 1 | 1 | Other Loop (Unspecified) | Off Ramp | Urban | 20 | 20% | .7 | 95%
716629 | 67 ft | 11.2 ft | 2 ft | 2 ft | 10 ft | 10 ft | 70 mph | Principal Arterial W/ C/L Prin Arterial | Paved - No Roadway Use | 6 ft | Flat | Urbanized | Concrete Barrier | Concrete | Median Lane is HOV Lane | 07/29/2014 | Active | LAKEWOOD NB | 1 | 3.28 | 27.23 | 0.00 | 33.805639 | -118.141821 | MS ID 3016 | 714786 | Caltrans | 70026 |  | Estimated |  | N/A | 1 | 1 | Other Loop (Unspecified) | On Ramp | Urban | 20 | 20% | .7 | 95%
718233 | 67 ft | 11.2 ft | 2 ft | 2 ft | 0 ft | 0 ft | 70 mph | Principal Arterial W/ C/L Prin Arterial | Paved - No Roadway Use | 6 ft | Flat | Urbanized | Concrete Barrier | Concrete | Median Lane is HOV Lane | 07/29/2014 | Active | LAKEWOOD 2 | 1 | 3.44 | 27.39 | 0.27 | 33.806208 | -118.144497 | MS ID 3018 | 714788 | Caltrans | None |  | Estimated | 32.6 Veh/Min (04/01/2015) | N/A | 1 | 1 | Other Loop (Unspecified) | HOV | Urban | 2% | 20 | .7 | 20% | 50% | 50 | 59%
717709 | 67 ft | 11.2 ft | 2 ft | 2 ft | 0 ft | 0 ft | 70 mph | Principal Arterial W/ C/L Prin Arterial | Paved - No Roadway Use | 6 ft | Flat | Urbanized | Concrete Barrier | Concrete | Median Lane is HOV Lane | 07/29/2014 | Active | LAKEWOOD 2 | 1 2 3 4 5 | 3.44 | 27.39 | 0.27 | 33.806208 | -118.144497 | MS ID 3018 | 714788 | Caltrans | None |  | Estimated | 157.8 Veh/Min (04/01/2015) | N/A | 1 | 1 | Other Loop (Unspecified) | Mainline | Urban | 2% | 20 | .7 | 20% | 50% | 50 | 59%
717708 | 67 ft | 11.2 ft | 2 ft | 2 ft | 0 ft | 0 ft | 70 mph | Principal Arterial W/ C/L Prin Arterial | Paved - No Roadway Use | 6 ft | Flat | Urbanized | Concrete Barrier | Concrete | Median Lane is HOV Lane | 07/29/2014 | Active | LAKEWOOD SB | 1 2 | 3.44 | 27.39 | 0.00 | 33.806208 | -118.144497 | MS ID 3018 | 714788 | Caltrans | None |  | Estimated |  | N/A | 1 | 1 | Other Loop (Unspecified) | Off Ramp | Urban | 20 | 20% | .7 | 95%
716630 | 67 ft | 11.2 ft | 2 ft | 2 ft | 0 ft | 0 ft | 70 mph | Principal Arterial W/ C/L Prin Arterial | Paved - No Roadway Use | 6 ft | Flat | Urbanized | Concrete Barrier | Concrete | Median Lane is HOV Lane | 07/29/2014 | Active | LAKEWOOD SB | 1 | 3.44 | 27.39 | 0.00 | 33.806208 | -118.144497 | MS ID 3018 | 714788 | Caltrans | 70029 |  | Estimated |  | N/A | 1 | 1 | Other Loop (Unspecified) | On Ramp | Urban | 20 | 20% | .7 | 95%
716632 | 67 ft | 11.2 ft | 2 ft | 2 ft | 10 ft | 10 ft | 70 mph | Principal Arterial W/ C/L Prin Arterial | Paved - No Roadway Use | 20 ft | Flat | Urbanized | Concrete Barrier | Bridge Deck | Median Lane is HOV Lane | 07/29/2014 | Active | REDONDO | 1 2 3 4 5 | 3.82 | 27.77 | 0.39 | 33.807173 | -118.150983 | MS ID 2048 | 715673 | Caltrans | 74650 |  | Estimated |  | N/A | 1 | 1 | Other Loop (Unspecified) | Mainline | Urban | 2% | 20 | .7 | 20% | 50% | 50 | 59%
764661 | 67 ft | 11.2 ft | 2 ft | 2 ft | 10 ft | 10 ft | 70 mph | Principal Arterial W/ C/L Prin Arterial | Paved - No Roadway Use | 20 ft | Flat | Urbanized | Concrete Barrier | Bridge Deck | Median Lane is HOV Lane | 07/29/2014 | Active | REDONDO | 1 | 3.82 | 27.77 | 0.39 | 33.807173 | -118.150983 | MS ID 2048 | 715673 | Caltrans | None |  | Estimated |  | N/A | 1 | 1 | Other Loop (Unspecified) | HOV | Urban | 2% | 20 | .7 | 20% | 50% | 50 | 59%
771847 | 67 ft | 11.2 ft | 15 ft | 15 ft | 10 ft | 10 ft | 70 mph | Principal Arterial W/ C/L Prin Arterial | Paved - No Roadway Use | 6 ft | Flat | Urbanized | Concrete Barrier | Concrete | Median Lane is HOV Lane | 07/29/2014 | Active | TEMPLE | 1 | 4.21 | 28.16 | 0.38 | 33.809267 | -118.157166 | MS ID 2123 | 771832 | Caltrans | None |  | Estimated |  | N/A | 1 | 1 | Other Loop (Unspecified) | HOV | Urban | 2% | 20 | .7 | 20% | 50% | 50 | 59%
771845 | 67 ft | 11.2 ft | 15 ft | 15 ft | 10 ft | 10 ft | 70 mph | Principal Arterial W/ C/L Prin Arterial | Paved - No Roadway Use | 6 ft | Flat | Urbanized | Concrete Barrier | Concrete | Median Lane is HOV Lane | 07/29/2014 | Active | TEMPLE | 1 2 3 4 5 | 4.21 | 28.16 | 0.38 | 33.809267 | -118.157166 | MS ID 2123 | 771832 | Caltrans | None |  | Estimated |  | N/A | 1 | 1 | Other Loop (Unspecified) | Mainline | Urban | 2% | 20 | .7 | 20% | 50% | 50 | 59%
717711 | 67 ft | 11.2 ft | 15 ft | 15 ft | 10 ft | 10 ft | 70 mph | Principal Arterial W/ C/L Prin Arterial | Paved - No Roadway Use | 6 ft | Flat | Urbanized | Concrete Barrier | Concrete | Median Lane is HOV Lane | 07/29/2014 | Active | SPRING | 1 2 3 4 | 4.57 | 28.52 | 0.30 | 33.812037 | -118.162485 | MS ID 3020 | 714790 | Caltrans | None |  | Estimated | 159.0 Veh/Min (04/01/2015) | N/A | 1 | 1 | Other Loop (Unspecified) | Mainline | Urban | 2% | 20 | .7 | 20% | 50% | 50 | 59%
718442 | 67 ft | 11.2 ft | 15 ft | 15 ft | 10 ft | 10 ft | 70 mph | Principal Arterial W/ C/L Prin Arterial | Paved - No Roadway Use | 6 ft | Flat | Urbanized | Concrete Barrier | Concrete | Median Lane is HOV Lane | 07/29/2014 | Active | SPRING | 1 | 4.57 | 28.52 | 0.30 | 33.812037 | -118.162485 | MS ID 3020 | 714790 | Caltrans | None |  | Estimated | 31.8 Veh/Min (04/01/2015) | N/A | 1 | 1 | Other Loop (Unspecified) | HOV | Urban | 2% | 20 | .7 | 20% | 50% | 50 | 59%
716635 | 67 ft | 11.2 ft | 15 ft | 15 ft | 10 ft | 10 ft | 70 mph | Principal Arterial W/ C/L Prin Arterial | Paved - No Roadway Use | 6 ft | Flat | Urbanized | Concrete Barrier | Concrete | Median Lane is HOV Lane | 07/29/2014 | Active | SPRING | 1 | 4.57 | 28.52 | 0.00 | 33.812037 | -118.162485 | MS ID 3020 | 714790 | Caltrans | None |  | Estimated |  | N/A | 1 | 1 | Other Loop (Unspecified) | On Ramp | Urban | 20 | 20% | .7 | 95%
716636 | 56 ft | 11.2 ft | 2 ft | 2 ft | 10 ft | 10 ft | 70 mph | Principal Arterial W/ C/L Prin Arterial | Paved - No Roadway Use | 6 ft | Flat | Urbanized | Concrete Barrier | Concrete | Median Lane is HOV Lane | 07/29/2014 | Active | CHERRY NB | 1 | 4.81 | 28.76 | 0.00 | 33.813266 | -118.166414 | MS ID 3021 | 714791 | Caltrans | 70036 |  | Estimated |  | N/A | 1 | 1 | Other Loop (Unspecified) | Passage | Urban | 20 | 20% | .7 | 95%
717712 | 56 ft | 11.2 ft | 2 ft | 2 ft | 10 ft | 10 ft | 70 mph | Principal Arterial W/ C/L Prin Arterial | Paved - No Roadway Use | 6 ft | Flat | Urbanized | Concrete Barrier | Concrete | Median Lane is HOV Lane | 07/29/2014 | Active | CHERRY NB | 1 | 4.81 | 28.76 | 0.00 | 33.813266 | -118.166414 | MS ID 3021 | 714791 | Caltrans | 70032 |  | Estimated |  | N/A | 1 | 1 | Other Loop (Unspecified) | Off Ramp | Urban | 20 | 20% | .7 | 95%
717713 | 56 ft | 11.2 ft | 2 ft | 2 ft | 10 ft | 10 ft | 70 mph | Principal Arterial W/ C/L Prin Arterial | Paved - No Roadway Use | 6 ft | Flat | Urbanized | Concrete Barrier | Concrete | Median Lane is HOV Lane | 07/29/2014 | Active | CHERRY 1 | 1 2 3 4 | 4.81 | 28.76 | 0.18 | 33.813266 | -118.166414 | MS ID 3021 | 714791 | Caltrans | None |  | Estimated | 146.6 Veh/Min (04/01/2015) | N/A | 1 | 1 | Other Loop (Unspecified) | Mainline | Urban | 2% | 20 | .7 | 20% | 50% | 50 | 59%
762528 | 56 ft | 11.2 ft | 2 ft | 2 ft | 10 ft | 10 ft | 70 mph | Principal Arterial W/ C/L Prin Arterial | Paved - No Roadway Use | 6 ft | Flat | Urbanized | Concrete Barrier | Concrete | Median Lane is HOV Lane | 07/29/2014 | Active | CHERRY 1 | 1 | 4.81 | 28.76 | 0.18 | 33.813266 | -118.166414 | MS ID 3021 | 714791 | Caltrans | None |  | Estimated | 32.2 Veh/Min (04/01/2015) | N/A | 1 | 1 | Other Loop (Unspecified) | HOV | Urban | 2% | 20 | .7 | 20% | 50% | 50 | 59%
717715 | 56 ft | 11.2 ft | 2 ft | 2 ft | 10 ft | 10 ft | 70 mph | Principal Arterial W/ C/L Prin Arterial | Paved - No Roadway Use | 6 ft | Flat | Urbanized | Concrete Barrier | Concrete | Median Lane is HOV Lane | 07/29/2014 | Active | CHERRY 2 | 1 2 3 4 | 4.92 | 28.87 | 0.33 | 33.813802 | -118.168227 | MS ID 3023 | 714793 | Caltrans | None |  | Estimated | 143.0 Veh/Min (04/01/2015) | N/A | 1 | 1 | Other Loop (Unspecified) | Mainline | Urban | 2% | 20 | .7 | 20% | 50% | 50 | 59%
716638 | 56 ft | 11.2 ft | 2 ft | 2 ft | 10 ft | 10 ft | 70 mph | Principal Arterial W/ C/L Prin Arterial | Paved - No Roadway Use | 6 ft | Flat | Urbanized | Concrete Barrier | Concrete | Median Lane is HOV Lane | 07/29/2014 | Active | CHERRY SB | 1 | 4.92 | 28.87 | 0.00 | 33.813802 | -118.168227 | MS ID 3023 | 714793 | Caltrans | 70039 |  | Estimated |  | N/A | 1 | 1 | Other Loop (Unspecified) | Passage | Urban | 20 | 20% | .7 | 95%
762531 | 56 ft | 11.2 ft | 2 ft | 2 ft | 10 ft | 10 ft | 70 mph | Principal Arterial W/ C/L Prin Arterial | Paved - No Roadway Use | 6 ft | Flat | Urbanized | Concrete Barrier | Concrete | Median Lane is HOV Lane | 07/29/2014 | Active | CHERRY 2 | 1 | 4.92 | 28.87 | 0.33 | 33.813802 | -118.168227 | MS ID 3023 | 714793 | Caltrans | None |  | Estimated | 30.8 Veh/Min (04/01/2015) | N/A | 1 | 1 | Other Loop (Unspecified) | HOV | Urban | 2% | 20 | .7 | 20% | 50% | 50 | 59%
762533 | 56 ft | 11.2 ft | 2 ft | 2 ft | 10 ft | 10 ft | 70 mph | Principal Arterial W/ C/L Prin Arterial | Paved - No Roadway Use | 6 ft | Flat | Urbanized | Concrete Barrier | Concrete | Median Lane is HOV Lane | 07/29/2014 | Active | ORANGE | 1 | 5.46 | 29.41 | 0.45 | 33.814416 | -118.177538 | MS ID 3025 | 714795 | Caltrans | None |  | Estimated | 31.2 Veh/Min (04/01/2015) | N/A | 1 | 1 | Other Loop (Unspecified) | HOV | Urban | 2% | 20 | .7 | 20% | 50% | 50 | 59%
716640 | 56 ft | 11.2 ft | 2 ft | 2 ft | 10 ft | 10 ft | 70 mph | Principal Arterial W/ C/L Prin Arterial | Paved - No Roadway Use | 6 ft | Flat | Urbanized | Concrete Barrier | Concrete | Median Lane is HOV Lane | 07/29/2014 | Active | ORANGE | 1 | 5.46 | 29.41 | 0.00 | 33.814416 | -118.177538 | MS ID 3025 | 714795 | Caltrans | 70047 |  | Estimated |  | N/A | 1 | 1 | Other Loop (Unspecified) | Passage | Urban | 20 | 20% | .7 | 95%
717716 | 56 ft | 11.2 ft | 2 ft | 2 ft | 10 ft | 10 ft | 70 mph | Principal Arterial W/ C/L Prin Arterial | Paved - No Roadway Use | 6 ft | Flat | Urbanized | Concrete Barrier | Concrete | Median Lane is HOV Lane | 07/29/2014 | Active | ORANGE | 1 | 5.46 | 29.41 | 0.00 | 33.814416 | -118.177538 | MS ID 3025 | 714795 | Caltrans | None |  | Estimated |  | N/A | 1 | 1 | Other Loop (Unspecified) | Off Ramp | Urban | 20 | 20% | .7 | 95%
717717 | 56 ft | 11.2 ft | 2 ft | 2 ft | 10 ft | 10 ft | 70 mph | Principal Arterial W/ C/L Prin Arterial | Paved - No Roadway Use | 6 ft | Flat | Urbanized | Concrete Barrier | Concrete | Median Lane is HOV Lane | 07/29/2014 | Active | ORANGE | 1 2 3 4 5 | 5.46 | 29.41 | 0.45 | 33.814416 | -118.177538 | MS ID 3025 | 714795 | Caltrans | None |  | Estimated | 174.6 Veh/Min (04/01/2015) | N/A | 1 | 1 | Other Loop (Unspecified) | Mainline | Urban | 2% | 20 | .7 | 20% | 50% | 50 | 59%
717718 | 56 ft | 11.2 ft | 2 ft | 2 ft | 10 ft | 10 ft | 70 mph | Principal Arterial W/ C/L Prin Arterial | Paved - No Roadway Use | 6 ft | Flat | Urbanized | Concrete Barrier | Concrete | Median Lane is HOV Lane | 07/29/2014 | Active | ATLANTIC NB | 1 | 5.99 | 29.76 | 0.00 | 33.814996 | -118.183577 | MS ID 3027 | 714797 | Caltrans | 70052 |  | Estimated |  | N/A | 1 | 1 | Other Loop (Unspecified) | Off Ramp | Urban | 20 | 20% | .7 | 95%
717719 | 56 ft | 11.2 ft | 2 ft | 2 ft | 10 ft | 10 ft | 70 mph | Principal Arterial W/ C/L Prin Arterial | Paved - No Roadway Use | 6 ft | Flat | Urbanized | Concrete Barrier | Concrete | Median Lane is HOV Lane | 07/29/2014 | Active | ATLANTIC 1 | 1 2 3 4 5 | 5.99 | 29.76 | 0.32 | 33.814996 | -118.183577 | MS ID 3027 | 714797 | Caltrans | None |  | Estimated | 168.0 Veh/Min (04/01/2015) | N/A | 1 | 1 | Other Loop (Unspecified) | Mainline | Urban | 2% | 20 | .7 | 20% | 50% | 50 | 59%
716641 | 56 ft | 11.2 ft | 2 ft | 2 ft | 10 ft | 10 ft | 70 mph | Principal Arterial W/ C/L Prin Arterial | Paved - No Roadway Use | 6 ft | Flat | Urbanized | Concrete Barrier | Concrete | Median Lane is HOV Lane | 07/29/2014 | Active | ATLANTIC NB | 1 | 5.99 | 29.76 | 0.00 | 33.814996 | -118.183577 | MS ID 3027 | 714797 | Caltrans | None |  | Estimated |  | N/A | 1 | 1 | Other Loop (Unspecified) | Passage | Urban | 20 | 20% | .7 | 95%
762535 | 56 ft | 11.2 ft | 2 ft | 2 ft | 10 ft | 10 ft | 70 mph | Principal Arterial W/ C/L Prin Arterial | Paved - No Roadway Use | 6 ft | Flat | Urbanized | Concrete Barrier | Concrete | Median Lane is HOV Lane | 07/29/2014 | Active | ATLANTIC 1 | 1 | 5.99 | 29.76 | 0.32 | 33.814996 | -118.183577 | MS ID 3027 | 714797 | Caltrans | None |  | Estimated | 34.0 Veh/Min (04/01/2015) | N/A | 1 | 1 | Other Loop (Unspecified) | HOV | Urban | 2% | 20 | .7 | 20% | 50% | 50 | 59%
764676 | 56 ft | 11.2 ft | 2 ft | 2 ft | 10 ft | 10 ft | 70 mph | Principal Arterial W/ C/L Prin Arterial | Paved - No Roadway Use | 6 ft | Flat | Urbanized | Concrete Barrier | Concrete | Median Lane is HOV Lane | 07/29/2014 | Active | LONG BEACH | 1 | 6.27 | 30.04 | 0.29 | 33.816753 | -118.18802 | MS ID 2535 | 715781 | Caltrans | None |  | Estimated | 32.0 Veh/Min (04/01/2015) | N/A | 1 | 1 | Other Loop (Unspecified) | HOV | Urban | 2% | 20 | .7 | 20% | 50% | 50 | 59%
717720 | 56 ft | 11.2 ft | 2 ft | 2 ft | 10 ft | 10 ft | 70 mph | Principal Arterial W/ C/L Prin Arterial | Paved - No Roadway Use | 6 ft | Flat | Urbanized | Concrete Barrier | Concrete | Median Lane is HOV Lane | 07/29/2014 | Active | LONG BEACH | 1 2 3 4 | 6.27 | 30.04 | 0.29 | 33.816753 | -118.18802 | MS ID 2535 | 715781 | Caltrans | None |  | Estimated | 160.8 Veh/Min (04/01/2015) | N/A | 1 | 1 | Other Loop (Unspecified) | Mainline | Urban | 2% | 20 | .7 | 20% | 50% | 50 | 59%
716644 | 56 ft | 11.2 ft | 2 ft | 2 ft | 10 ft | 10 ft | 70 mph | Principal Arterial W/ C/L Prin Arterial | Paved - No Roadway Use | 6 ft | Flat | Urbanized | Concrete Barrier | Concrete | Median Lane is HOV Lane | 07/29/2014 | Active | LONG BEACH | 1 | 6.27 | 30.04 | 0.00 | 33.816753 | -118.18802 | MS ID 2535 | 715781 | Caltrans | 70054 |  | Estimated |  | N/A | 1 | 1 | Other Loop (Unspecified) | Off Ramp | Urban | 20 | 20% | .7 | 95%
717721 | 67 ft | 11.2 ft | 2 ft | 2 ft | 0 ft | 0 ft | 70 mph | Principal Arterial W/ C/L Prin Arterial | Paved - No Roadway Use | 6 ft | Flat | Urbanized | Concrete Barrier w/Glare Screen | Concrete | Median Lane is HOV Lane | 07/29/2014 | Active | WARDLOW | 1 2 3 4 5 | 6.56 | 30.33 | 0.26 | 33.819612 | -118.191829 | MS ID 3030 | 714800 | Caltrans | None |  | Estimated | 175.6 Veh/Min (04/01/2015) | N/A | 1 | 1 | Other Loop (Unspecified) | Mainline | Urban | 2% | 20 | .7 | 20% | 50% | 50 | 59%
717722 | 67 ft | 11.2 ft | 2 ft | 2 ft | 0 ft | 0 ft | 70 mph | Principal Arterial W/ C/L Prin Arterial | Paved - No Roadway Use | 6 ft | Flat | Urbanized | Concrete Barrier w/Glare Screen | Concrete | Median Lane is HOV Lane | 07/29/2014 | Active | WARDLOW | 1 | 6.56 | 30.33 | 0.26 | 33.819612 | -118.191829 | MS ID 3030 | 714800 | Caltrans | None |  | Estimated | 31.0 Veh/Min (04/01/2015) | N/A | 1 | 1 | Other Loop (Unspecified) | HOV | Urban | 2% | 20 | .7 | 20% | 50% | 50 | 59%
716646 | 67 ft | 11.2 ft | 2 ft | 2 ft | 0 ft | 0 ft | 70 mph | Principal Arterial W/ C/L Prin Arterial | Paved - No Roadway Use | 6 ft | Flat | Urbanized | Concrete Barrier w/Glare Screen | Concrete | Median Lane is HOV Lane | 07/29/2014 | Active | WARDLOW | 1 | 6.56 | 30.33 | 0.00 | 33.819612 | -118.191829 | MS ID 3030 | 714800 | Caltrans | 70056 |  | Estimated |  | N/A | 1 | 1 | Other Loop (Unspecified) | On Ramp | Urban | 20 | 20% | .7 | 95%
771865 | 78 ft | 11.1 ft | 2 ft | 2 ft | 0 ft | 0 ft | 70 mph | Principal Arterial W/ C/L Prin Arterial | Paved - No Roadway Use | 6 ft | Flat | Urbanized | Concrete Barrier w/Glare Screen | Concrete | Median Lane is HOV Lane | 07/29/2014 | Active | PACIFIC 1 | 1 | 6.78 | 30.55 | 0.33 | 33.821489 | -118.195048 | MS ID 2476 | 771849 | Caltrans | None |  | Estimated | 32.0 Veh/Min (04/01/2015) | N/A | 1 | 1 | Other Loop (Unspecified) | HOV | Urban | 2% | 20 | .7 | 20% | 50% | 50 | 59%
771863 | 78 ft | 11.1 ft | 2 ft | 2 ft | 0 ft | 0 ft | 70 mph | Principal Arterial W/ C/L Prin Arterial | Paved - No Roadway Use | 6 ft | Flat | Urbanized | Concrete Barrier w/Glare Screen | Concrete | Median Lane is HOV Lane | 07/29/2014 | Active | PACIFIC 1 | 1 2 3 4 5 6 | 6.78 | 30.55 | 0.33 | 33.821489 | -118.195048 | MS ID 2476 | 771849 | Caltrans | 72110 |  | Estimated | 191.2 Veh/Min (04/01/2015) | N/A | 1 | 1 | Other Loop (Unspecified) | Mainline | Urban | 2% | 20 | .7 | 20% | 50% | 50 | 59%
717723 | 56 ft | 11.2 ft | 2 ft | 2 ft | 0 ft | 0 ft | 70 mph | Principal Arterial W/ C/L Prin Arterial | Paved - No Roadway Use | 6 ft | Flat | Urbanized | Concrete Barrier | Concrete | Median Lane is HOV Lane | 07/29/2014 | Active | PACIFIC | 1 2 3 4 | 7.22 | 30.99 | 0.43 | 33.824899 | -118.20179 | MS ID 3031 | 714801 | Caltrans | None |  | Estimated | 154.0 Veh/Min (04/01/2015) | N/A | 1 | 1 | Other Loop (Unspecified) | Mainline | Urban | 2% | 20 | .7 | 20% | 50% | 50 | 59%
717725 | 56 ft | 11.2 ft | 2 ft | 2 ft | 0 ft | 0 ft | 70 mph | Principal Arterial W/ C/L Prin Arterial | Paved - No Roadway Use | 6 ft | Flat | Urbanized | Concrete Barrier | Concrete | Median Lane is HOV Lane | 07/29/2014 | Active | PACIFIC | 1 | 7.22 | 30.99 | 0.43 | 33.824899 | -118.20179 | MS ID 3031 | 714801 | Caltrans | None |  | Estimated | 31.2 Veh/Min (04/01/2015) | N/A | 1 | 1 | Other Loop (Unspecified) | HOV | Urban | 2% | 20 | .7 | 20% | 50% | 50 | 59%
716647 | 56 ft | 11.2 ft | 2 ft | 2 ft | 0 ft | 0 ft | 70 mph | Principal Arterial W/ C/L Prin Arterial | Paved - No Roadway Use | 6 ft | Flat | Urbanized | Concrete Barrier | Concrete | Median Lane is HOV Lane | 07/29/2014 | Active | PACIFIC | 1 | 7.22 | 30.99 | 0.00 | 33.824899 | -118.20179 | MS ID 3031 | 714801 | Caltrans | 70063 |  | Estimated |  | N/A | 1 | 1 | Other Loop (Unspecified) | On Ramp | Urban | 20 | 20% | .7 | 95%
771882 | 56 ft | 11.2 ft | 2 ft | 2 ft | 10 ft | 10 ft | 70 mph | Principal Arterial W/ C/L Prin Arterial | Paved - No Roadway Use | 6 ft | Flat | Urbanized | Concrete Barrier | Concrete | Median Lane is HOV Lane | 07/29/2014 | Active | N/B 405 - S/B 710 | 1 | 7.63 | 31.40 | 0.00 | 33.826587 | -118.208548 | MS ID 2429 | 771867 | Caltrans | None |  | Estimated |  | N/A | 1 | 1 | Other Loop (Unspecified) | Freeway to Freeway | Urban | 20 | 20% | .7 | 95%
771876 | 56 ft | 11.2 ft | 2 ft | 2 ft | 10 ft | 10 ft | 70 mph | Principal Arterial W/ C/L Prin Arterial | Paved - No Roadway Use | 6 ft | Flat | Urbanized | Concrete Barrier | Concrete | Median Lane is HOV Lane | 07/29/2014 | Active | SO. OF 710 | 1 | 7.63 | 31.40 | 0.40 | 33.826587 | -118.208548 | MS ID 2429 | 771867 | Caltrans | None |  | Estimated | 32.2 Veh/Min (04/01/2015) | N/A | 1 | 1 | Other Loop (Unspecified) | Opposite Side HOV | Urban | 2% | 20 | .7 | 20% | 50% | 50 | 59%
771877 | 56 ft | 11.2 ft | 2 ft | 2 ft | 10 ft | 10 ft | 70 mph | Principal Arterial W/ C/L Prin Arterial | Paved - No Roadway Use | 6 ft | Flat | Urbanized | Concrete Barrier | Concrete | Median Lane is HOV Lane | 07/29/2014 | Active | SO. OF 710 | 1 2 3 | 7.63 | 31.40 | 0.40 | 33.826587 | -118.208548 | MS ID 2429 | 771867 | Caltrans | None |  | Estimated | 114.0 Veh/Min (04/01/2015) | N/A | 1 | 1 | Other Loop (Unspecified) | Opposite Side Mainline | Urban | 2% | 20 | .7 | 20% | 50% | 50 | 59%
717727 | 56 ft | 11.2 ft | 2 ft | 2 ft | 10 ft | 10 ft | 70 mph | Principal Arterial W/ C/L Prin Arterial | Paved - No Roadway Use | 6 ft | Flat | Urbanized | Concrete Barrier w/Glare Screen | Concrete | Median Lane is HOV Lane | 07/29/2014 | Active | SANTA FE | 1 2 3 4 | 8.02 | 31.79 | 0.41 | 33.825614 | -118.215047 | MS ID 3079 | 714846 | Caltrans | 76000 |  | Estimated | 146.0 Veh/Min (04/01/2015) | N/A | 1 | 1 | Other Loop (Unspecified) | Mainline | Urban | 2% | 20 | .7 | 20% | 50% | 50 | 59%
717726 | 56 ft | 11.2 ft | 2 ft | 2 ft | 10 ft | 10 ft | 70 mph | Principal Arterial W/ C/L Prin Arterial | Paved - No Roadway Use | 6 ft | Flat | Urbanized | Concrete Barrier w/Glare Screen | Concrete | Median Lane is HOV Lane | 07/29/2014 | Active | SANTA FE | 1 | 8.02 | 31.79 | 0.00 | 33.825614 | -118.215047 | MS ID 3079 | 714846 | Caltrans | 70061 |  | Estimated |  | N/A | 1 | 1 | Other Loop (Unspecified) | Off Ramp | Urban | 20 | 20% | .7 | 95%
716649 | 56 ft | 11.2 ft | 2 ft | 2 ft | 10 ft | 10 ft | 70 mph | Principal Arterial W/ C/L Prin Arterial | Paved - No Roadway Use | 6 ft | Flat | Urbanized | Concrete Barrier w/Glare Screen | Concrete | Median Lane is HOV Lane | 07/29/2014 | Active | SANTA FE | 1 | 8.02 | 31.79 | 0.00 | 33.825614 | -118.215047 | MS ID 3079 | 714846 | Caltrans | 70076 |  | Estimated |  | N/A | 1 | 1 | Other Loop (Unspecified) | On Ramp | Urban | 20 | 20% | .7 | 95%
762538 | 56 ft | 11.2 ft | 2 ft | 2 ft | 10 ft | 10 ft | 70 mph | Principal Arterial W/ C/L Prin Arterial | Paved - No Roadway Use | 6 ft | Flat | Urbanized | Concrete Barrier w/Glare Screen | Concrete | Median Lane is HOV Lane | 07/29/2014 | Active | SANTA FE | 1 | 8.02 | 31.79 | 0.53 | 33.825614 | -118.215047 | MS ID 3079 | 714846 | Caltrans | None |  | Estimated | 34.0 Veh/Min (04/01/2015) | N/A | 1 | 1 | Other Loop (Unspecified) | HOV | Urban | 2% | 20 | .7 | 20% | 50% | 50 | 59%
771898 | 67 ft | 11.2 ft | 2 ft | 2 ft | 10 ft | 10 ft | 70 mph | Principal Arterial W/ C/L Prin Arterial | Paved - No Roadway Use | 6 ft | Flat | Urbanized | Concrete Barrier | Bridge Deck | Median Lane is HOV Lane | 07/29/2014 | Active | RIVER AVE | 1 2 3 4 5 | 8.45 | 32.22 | 0.34 | 33.825373 | -118.222223 | MS ID 2124 | 771884 | Caltrans | None |  | Estimated | 193.4 Veh/Min (04/01/2015) | N/A | 1 | 1 | Other Loop (Unspecified) | Opposite Side Mainline | Urban | 2% | 20 | .7 | 20% | 50% | 50 | 59%
717728 | 67 ft | 11.2 ft | 2 ft | 2 ft | 10 ft | 10 ft | 70 mph | Principal Arterial W/ C/L Prin Arterial | Paved - No Roadway Use | 6 ft | Flat | Urbanized | Concrete Barrier | Concrete | Median Lane is HOV Lane | 07/29/2014 | Active | ALAMEDA | 1 | 8.69 | 32.46 | 0.00 | 33.825518 | -118.226232 | MS ID 3080 | 714847 | Caltrans | 70082 |  | Estimated |  | N/A | 1 | 1 | Other Loop (Unspecified) | Off Ramp | Urban | 20 | 20% | .7 | 95%
716652 | 67 ft | 11.2 ft | 2 ft | 2 ft | 10 ft | 10 ft | 70 mph | Principal Arterial W/ C/L Prin Arterial | Paved - No Roadway Use | 6 ft | Flat | Urbanized | Concrete Barrier | Concrete | Median Lane is HOV Lane | 07/29/2014 | Active | ALAMEDA | 1 | 8.69 | 32.46 | 0.00 | 33.825518 | -118.226232 | MS ID 3080 | 714847 | Caltrans | 70084 |  | Estimated |  | N/A | 1 | 1 | Other Loop (Unspecified) | On Ramp | Urban | 20 | 20% | .7 | 95%
717729 | 67 ft | 11.2 ft | 2 ft | 2 ft | 10 ft | 10 ft | 70 mph | Principal Arterial W/ C/L Prin Arterial | Paved - No Roadway Use | 6 ft | Flat | Urbanized | Concrete Barrier | Concrete | Median Lane is HOV Lane | 07/29/2014 | Active | ALAMEDA | 1 2 3 4 5 | 8.69 | 32.46 | 0.32 | 33.825518 | -118.226232 | MS ID 3080 | 714847 | Caltrans | None |  | Estimated | 167.2 Veh/Min (04/01/2015) | N/A | 1 | 1 | Other Loop (Unspecified) | Mainline | Urban | 2% | 20 | .7 | 20% | 50% | 50 | 59%
762541 | 67 ft | 11.2 ft | 2 ft | 2 ft | 10 ft | 10 ft | 70 mph | Principal Arterial W/ C/L Prin Arterial | Paved - No Roadway Use | 6 ft | Flat | Urbanized | Concrete Barrier | Concrete | Median Lane is HOV Lane | 07/29/2014 | Active | ALAMEDA | 1 | 8.69 | 32.46 | 0.54 | 33.825518 | -118.226232 | MS ID 3080 | 714847 | Caltrans | None |  | Estimated | 32.6 Veh/Min (04/01/2015) | N/A | 1 | 1 | Other Loop (Unspecified) | HOV | Urban | 2% | 20 | .7 | 20% | 50% | 50 | 59%
771917 | 67 ft | 11.2 ft | 2 ft | 2 ft | 10 ft | 10 ft | 70 mph | Principal Arterial W/ C/L Prin Arterial | Paved - No Roadway Use | 6 ft | Flat | Urbanized | Concrete Barrier | Concrete | Median Lane is HOV Lane | 07/29/2014 | Active | WESTWARD | 1 | 9.09 | 32.86 | 0.39 | 33.825932 | -118.233155 | MS ID 2047 | 771901 | Caltrans | None |  | Estimated | 35.2 Veh/Min (04/01/2015) | N/A | 1 | 1 | Other Loop (Unspecified) | Opposite Side HOV | Urban | 2% | 20 | .7 | 20% | 50% | 50 | 59%
771915 | 67 ft | 11.2 ft | 2 ft | 2 ft | 10 ft | 10 ft | 70 mph | Principal Arterial W/ C/L Prin Arterial | Paved - No Roadway Use | 6 ft | Flat | Urbanized | Concrete Barrier | Concrete | Median Lane is HOV Lane | 07/29/2014 | Active | WESTWARD | 1 2 3 4 5 | 9.09 | 32.86 | 0.39 | 33.825932 | -118.233155 | MS ID 2047 | 771901 | Caltrans | None |  | Estimated | 185.8 Veh/Min (04/01/2015) | N/A | 1 | 1 | Other Loop (Unspecified) | Opposite Side Mainline | Urban | 2% | 20 | .7 | 20% | 50% | 50 | 59%
762543 | 56 ft | 11.2 ft | 2 ft | 2 ft | 10 ft | 10 ft | 70 mph | Principal Arterial W/ C/L Prin Arterial | Paved - No Roadway Use | 6 ft | Flat | Urbanized | Concrete Barrier | Concrete | Median Lane is HOV Lane | 07/29/2014 | Active | WILMINGTON | 1 | 9.47 | 33.24 | 0.79 | 33.825976 | -118.240051 | MS ID 3081 | 714848 | Caltrans | None |  | Estimated |  | N/A | 1 | 1 | Other Loop (Unspecified) | HOV | Urban | 2% | 20 | .7 | 20% | 50% | 50 | 59%
718251 | 56 ft | 11.2 ft | 2 ft | 2 ft | 10 ft | 10 ft | 70 mph | Principal Arterial W/ C/L Prin Arterial | Paved - No Roadway Use | 6 ft | Flat | Urbanized | Concrete Barrier | Concrete | Median Lane is HOV Lane | 07/29/2014 | Active | WILMINGTON | 1 2 3 4 | 9.47 | 33.24 | 0.79 | 33.825976 | -118.240051 | MS ID 3081 | 714848 | Caltrans | None |  | Estimated |  | N/A | 1 | 1 | Other Loop (Unspecified) | Mainline | Urban | 2% | 20 | .7 | 20% | 50% | 50 | 59%
716653 | 56 ft | 11.2 ft | 2 ft | 2 ft | 10 ft | 10 ft | 70 mph | Principal Arterial W/ C/L Prin Arterial | Paved - No Roadway Use | 6 ft | Flat | Urbanized | Concrete Barrier | Concrete | Median Lane is HOV Lane | 07/29/2014 | Active | WILMINGTON | 1 | 9.47 | 33.24 | 0.00 | 33.825976 | -118.240051 | MS ID 3081 | 714848 | Caltrans | 70087 |  | Estimated |  | N/A | 1 | 1 | Other Loop (Unspecified) | Passage | Urban | 20 | 20% | .7 | 95%
718250 | 56 ft | 11.2 ft | 2 ft | 2 ft | 10 ft | 10 ft | 70 mph | Principal Arterial W/ C/L Prin Arterial | Paved - No Roadway Use | 6 ft | Flat | Urbanized | Concrete Barrier | Concrete | Median Lane is HOV Lane | 07/29/2014 | Active | WILMINGTON | 1 2 | 9.47 | 33.24 | 0.00 | 33.825976 | -118.240051 | MS ID 3081 | 714848 | Caltrans | 70085 |  | Estimated |  | N/A | 1 | 1 | Other Loop (Unspecified) | Off Ramp | Urban | 20 | 20% | .7 | 95%
717732 | 56 ft | 11.2 ft | 2 ft | 2 ft | 10 ft | 10 ft | 70 mph | Principal Arterial W/ C/L Prin Arterial | Paved - No Roadway Use | 6 ft | Flat | Urbanized | Concrete Barrier | Bridge Deck | Median Lane is HOV Lane | 07/29/2014 | Active | CARSON | 1 | 10.66 | 34.43 | 0.00 | 33.832936 | -118.25697 | MS ID 3082 | 714849 | Caltrans | 70092 |  | Estimated |  | N/A | 1 | 1 | Other Loop (Unspecified) | Off Ramp | Urban | 20 | 20% | .7 | 95%
762545 | 56 ft | 11.2 ft | 2 ft | 2 ft | 10 ft | 10 ft | 70 mph | Principal Arterial W/ C/L Prin Arterial | Paved - No Roadway Use | 6 ft | Flat | Urbanized | Concrete Barrier | Bridge Deck | Median Lane is HOV Lane | 07/29/2014 | Active | CARSON | 1 | 10.66 | 34.43 | 0.72 | 33.832936 | -118.25697 | MS ID 3082 | 714849 | Caltrans | None |  | Estimated | 33.0 Veh/Min (04/01/2015) | N/A | 1 | 1 | Other Loop (Unspecified) | HOV | Urban | 2% | 20 | .7 | 20% | 50% | 50 | 59%
717733 | 56 ft | 11.2 ft | 2 ft | 2 ft | 10 ft | 10 ft | 70 mph | Principal Arterial W/ C/L Prin Arterial | Paved - No Roadway Use | 6 ft | Flat | Urbanized | Concrete Barrier | Bridge Deck | Median Lane is HOV Lane | 07/29/2014 | Active | CARSON | 1 2 3 4 | 10.66 | 34.43 | 0.72 | 33.832936 | -118.25697 | MS ID 3082 | 714849 | Caltrans | None |  | Estimated | 142.6 Veh/Min (04/01/2015) | N/A | 1 | 1 | Other Loop (Unspecified) | Mainline | Urban | 2% | 20 | .7 | 20% | 50% | 50 | 59%
716656 | 56 ft | 11.2 ft | 2 ft | 2 ft | 10 ft | 10 ft | 70 mph | Principal Arterial W/ C/L Prin Arterial | Paved - No Roadway Use | 6 ft | Flat | Urbanized | Concrete Barrier | Bridge Deck | Median Lane is HOV Lane | 07/29/2014 | Active | CARSON | 1 | 10.66 | 34.43 | 0.00 | 33.832936 | -118.25697 | MS ID 3082 | 714849 | Caltrans | 70093 |  | Estimated |  | N/A | 1 | 1 | Other Loop (Unspecified) | Passage | Urban | 20 | 20% | .7 | 95%
771939 | 56 ft | 11.2 ft | 2 ft | 2 ft | 10 ft | 10 ft | 70 mph | Principal Arterial W/ C/L Prin Arterial | Paved - No Roadway Use | 6 ft | Flat | Urbanized | Concrete Barrier | Concrete | Median Lane is HOV Lane | 07/29/2014 | Active | 213TH ST | 1 2 3 4 | 10.9 | 34.67 | 0.33 | 33.835595 | -118.259571 | MS ID 2046 | 771927 | Caltrans | None |  | Estimated | 158.8 Veh/Min (04/01/2015) | N/A | 1 | 1 | Other Loop (Unspecified) | Opposite Side Mainline | Urban | 2% | 20 | .7 | 20% | 50% | 50 | 59%
771941 | 56 ft | 11.2 ft | 2 ft | 2 ft | 10 ft | 10 ft | 70 mph | Principal Arterial W/ C/L Prin Arterial | Paved - No Roadway Use | 6 ft | Flat | Urbanized | Concrete Barrier | Concrete | Median Lane is HOV Lane | 07/29/2014 | Active | 213TH ST | 1 | 10.9 | 34.67 | 0.33 | 33.835595 | -118.259571 | MS ID 2046 | 771927 | Caltrans | None |  | Estimated | 32.0 Veh/Min (04/01/2015) | N/A | 1 | 1 | Other Loop (Unspecified) | Opposite Side HOV | Urban | 2% | 20 | .7 | 20% | 50% | 50 | 59%
716658 | 56 ft | 11.2 ft | 2 ft | 2 ft | 10 ft | 10 ft | 70 mph | Principal Arterial W/ C/L Prin Arterial | Paved - No Roadway Use | 6 ft | Flat | Urbanized | Concrete Barrier | Bridge Deck | Median Lane is HOV Lane | 07/29/2014 | Active | AVALON | 1 | 11.32 | 35.09 | 0.00 | 33.840237 | -118.264144 | MS ID 3083 | 714850 | Caltrans | 70096 |  | Estimated |  | N/A | 1 | 1 | Other Loop (Unspecified) | On Ramp | Urban | 20 | 20% | .7 | 95%
764565 | 56 ft | 11.2 ft | 2 ft | 2 ft | 10 ft | 10 ft | 70 mph | Principal Arterial W/ C/L Prin Arterial | Paved - No Roadway Use | 6 ft | Flat | Urbanized | Concrete Barrier | Bridge Deck | Median Lane is HOV Lane | 07/29/2014 | Active | AVALON | 1 | 11.32 | 35.09 | 0.46 | 33.840237 | -118.264144 | MS ID 3083 | 714850 | Caltrans | None |  | Estimated | 36.0 Veh/Min (04/01/2015) | N/A | 1 | 1 | Other Loop (Unspecified) | HOV | Urban | 2% | 20 | .7 | 20% | 50% | 50 | 59%
717735 | 56 ft | 11.2 ft | 2 ft | 2 ft | 10 ft | 10 ft | 70 mph | Principal Arterial W/ C/L Prin Arterial | Paved - No Roadway Use | 6 ft | Flat | Urbanized | Concrete Barrier | Bridge Deck | Median Lane is HOV Lane | 07/29/2014 | Active | AVALON | 1 2 3 4 | 11.32 | 35.09 | 0.46 | 33.840237 | -118.264144 | MS ID 3083 | 714850 | Caltrans | None |  | Estimated | 146.2 Veh/Min (04/01/2015) | N/A | 1 | 1 | Other Loop (Unspecified) | Mainline | Urban | 2% | 20 | .7 | 20% | 50% | 50 | 59%
717734 | 56 ft | 11.2 ft | 2 ft | 2 ft | 10 ft | 10 ft | 70 mph | Principal Arterial W/ C/L Prin Arterial | Paved - No Roadway Use | 6 ft | Flat | Urbanized | Concrete Barrier | Bridge Deck | Median Lane is HOV Lane | 07/29/2014 | Active | AVALON | 1 | 11.32 | 35.09 | 0.00 | 33.840237 | -118.264144 | MS ID 3083 | 714850 | Caltrans | 70094 |  | Estimated |  | N/A | 1 | 1 | Other Loop (Unspecified) | Off Ramp | Urban | 20 | 20% | .7 | 95%
716659 | 67 ft | 11.2 ft | 2 ft | 2 ft | 10 ft | 10 ft | 70 mph | Principal Arterial W/ C/L Prin Arterial | Paved - No Roadway Use | 20 ft | Flat | Urbanized | Concrete Barrier | Concrete | Median Lane is HOV Lane | 07/29/2014 | Active | TRUCK SCALE 1 | 1 2 3 4 5 | 11.82 | 35.59 | 0.37 | 33.845809 | -118.269724 | MS ID 2045 | 715672 | Caltrans | 72120 |  | Estimated | 154.6 Veh/Min (04/01/2015) | N/A | 1 | 1 | Other Loop (Unspecified) | Mainline | Urban | 2% | 20 | .7 | 20% | 50% | 50 | 59%
764659 | 67 ft | 11.2 ft | 2 ft | 2 ft | 10 ft | 10 ft | 70 mph | Principal Arterial W/ C/L Prin Arterial | Paved - No Roadway Use | 20 ft | Flat | Urbanized | Concrete Barrier | Concrete | Median Lane is HOV Lane | 07/29/2014 | Active | TRUCK SCALE 1 | 1 | 11.82 | 35.59 | 0.37 | 33.845809 | -118.269724 | MS ID 2045 | 715672 | Caltrans | None |  | Estimated | 27.0 Veh/Min (04/01/2015) | N/A | 1 | 1 | Other Loop (Unspecified) | HOV | Urban | 2% | 20 | .7 | 20% | 50% | 50 | 59%
766495 | 67 ft | 11.2 ft | 2 ft | 2 ft | 10 ft | 10 ft | 70 mph | Principal Arterial W/ C/L Prin Arterial | Paved - No Roadway Use | 20 ft | Flat | Urbanized | Concrete Barrier | Concrete | Median Lane is HOV Lane | 07/29/2014 | Active | TRUCK SCALE 1 | 1 2 | 11.82 | 35.59 | 0.00 | 33.845809 | -118.269724 | MS ID 2045 | 715672 | Caltrans | None |  | Estimated |  | N/A | 1 | 1 | Other Loop (Unspecified) | Collector/Distributor | Urban | 20 | 20% | .7 | 95%
766505 | 67 ft | 11.2 ft | 3 ft | 3 ft | 10 ft | 10 ft | 70 mph | Principal Arterial W/ C/L Prin Arterial | Paved - No Roadway Use | 20 ft | Flat | Urbanized | Concrete Barrier | Concrete | Median Lane is HOV Lane | 07/29/2014 | Active | TRUCK SCALE 2 | 1 2 3 4 5 | 12.05 | 35.82 | 0.38 | 33.848064 | -118.272687 | MS ID 2044 | 715671 | Caltrans | 79100 |  | Estimated |  | N/A | 1 | 1 | Other Loop (Unspecified) | Opposite Side Mainline | Urban | 2% | 20 | .7 | 20% | 50% | 50 | 59%
766506 | 67 ft | 11.2 ft | 3 ft | 3 ft | 10 ft | 10 ft | 70 mph | Principal Arterial W/ C/L Prin Arterial | Paved - No Roadway Use | 20 ft | Flat | Urbanized | Concrete Barrier | Concrete | Median Lane is HOV Lane | 07/29/2014 | Active | TRUCK SCALE 2 | 1 | 12.05 | 35.82 | 0.38 | 33.848064 | -118.272687 | MS ID 2044 | 715671 | Caltrans | None |  | Estimated |  | N/A | 1 | 1 | Other Loop (Unspecified) | Opposite Side HOV | Urban | 2% | 20 | .7 | 20% | 50% | 50 | 59%
717738 | 45 ft | 11.3 ft | 2 ft | 2 ft | 10 ft | 10 ft | 70 mph | Principal Arterial W/ C/L Prin Arterial | Paved - No Roadway Use | 6 ft | Flat | Urbanized | Concrete Barrier | Concrete | Median Lane is HOV Lane | 07/29/2014 | Active | MAIN | 1 | 12.57 | 36.34 | 0.57 | 33.852884 | -118.279686 | MS ID 3073 | 714840 | Caltrans | None |  | Estimated | 28.4 Veh/Min (04/01/2015) | N/A | 1 | 1 | Other Loop (Unspecified) | Opposite Side HOV | Urban | 2% | 20 | .7 | 20% | 50% | 50 | 59%
718259 | 45 ft | 11.3 ft | 2 ft | 2 ft | 10 ft | 10 ft | 70 mph | Principal Arterial W/ C/L Prin Arterial | Paved - No Roadway Use | 6 ft | Flat | Urbanized | Concrete Barrier | Concrete | Median Lane is HOV Lane | 07/29/2014 | Active | MAIN | 1 2 3 4 5 | 12.57 | 36.34 | 0.57 | 33.852884 | -118.279686 | MS ID 3073 | 714840 | Caltrans | None |  | Estimated | 144.4 Veh/Min (04/01/2015) | N/A | 1 | 1 | Other Loop (Unspecified) | Opposite Side Mainline | Urban | 2% | 20 | .7 | 20% | 50% | 50 | 59%
766268 | 45 ft | 11.3 ft | 2 ft | 2 ft | 10 ft | 10 ft | 70 mph | Principal Arterial W/ C/L Prin Arterial | Paved - No Roadway Use | 6 ft | Flat | Urbanized | Concrete Barrier | Concrete | Median Lane is HOV Lane | 07/29/2014 | Active | MAIN | 1 2 | 12.57 | 36.34 | 0.00 | 33.852884 | -118.279686 | MS ID 3073 | 714840 | Caltrans | 70098 |  | Estimated |  | N/A | 1 | 1 | Other Loop (Unspecified) | Opposite Side Off Ramp | Urban | 20 | 20% | .7 | 95%
772474 | 45 ft | 11.3 ft | 2 ft | 2 ft | 10 ft | 10 ft | 70 mph | Principal Arterial W/ C/L Prin Arterial | Paved - No Roadway Use | 6 ft | Flat | Urbanized | Concrete Barrier | Bridge Deck | Median Lane is HOV Lane | 07/29/2014 | Active | N/B 405 TO N/B 110 | 1 | 13 | 36.77 | 0.00 | 33.857241 | -118.285057 | MS ID 2477 | 772468 | Caltrans | None |  | Estimated |  | N/A | 1 | 1 | Other Loop (Unspecified) | Freeway to Freeway | Urban | 20 | 20% | .7 | 95%
772473 | 45 ft | 11.3 ft | 2 ft | 2 ft | 10 ft | 10 ft | 70 mph | Principal Arterial W/ C/L Prin Arterial | Paved - No Roadway Use | 6 ft | Flat | Urbanized | Concrete Barrier | Bridge Deck | Median Lane is HOV Lane | 07/29/2014 | Active | N/B 405 TO S/B 110 | 1 | 13 | 36.77 | 0.00 | 33.857241 | -118.285057 | MS ID 2477 | 772468 | Caltrans | None |  | Estimated |  | N/A | 1 | 1 | Other Loop (Unspecified) | Freeway to Freeway | Urban | 20 | 20% | .7 | 95%
772475 | 45 ft | 11.3 ft | 2 ft | 2 ft | 10 ft | 10 ft | 70 mph | Principal Arterial W/ C/L Prin Arterial | Paved - No Roadway Use | 6 ft | Flat | Urbanized | Concrete Barrier | Bridge Deck | Median Lane is HOV Lane | 07/29/2014 | Active | N/B 405 TO N/B 110 | 1 2 | 13 | 36.77 | 0.00 | 33.857241 | -118.285057 | MS ID 2477 | 772468 | Caltrans | None |  | Estimated |  | N/A | 1 | 1 | Other Loop (Unspecified) | Freeway to Freeway | Urban | 20 | 20% | .7 | 95%
716663 | 56 ft | 11.2 ft | 2 ft | 2 ft | 10 ft | 10 ft | 70 mph | Principal Arterial W/ C/L Prin Arterial | Paved - No Roadway Use | 6 ft | Flat | Urbanized | Concrete Barrier | Concrete | Median Lane is HOV Lane | 07/29/2014 | Active | N OF 110 | 1 2 3 4 | 13.18 | 36.95 | 0.37 | 33.858551 | -118.287766 | MS ID 2480 | 715770 | Caltrans | None |  | Estimated | 137.8 Veh/Min (04/01/2015) | N/A | 1 | 1 | Other Loop (Unspecified) | Mainline | Urban | 2% | 20 | .7 | 20% | 50% | 50 | 59%
769249 | 56 ft | 11.2 ft | 2 ft | 2 ft | 10 ft | 10 ft | 70 mph | Principal Arterial W/ C/L Prin Arterial | Paved - No Roadway Use | 6 ft | Flat | Urbanized | Concrete Barrier | Concrete | Median Lane is HOV Lane | 07/29/2014 | Active | N OF 110 | 1 | 13.18 | 36.95 | 0.37 | 33.858551 | -118.287766 | MS ID 2480 | 715770 | Caltrans | None |  | Estimated | 28.6 Veh/Min (04/01/2015) | N/A | 1 | 1 | Other Loop (Unspecified) | HOV | Urban | 2% | 20 | .7 | 20% | 50% | 50 | 59%
765187 | 67 ft | 11.2 ft | 2 ft | 2 ft | 10 ft | 10 ft | 70 mph | Principal Arterial W/ C/L Prin Arterial | Paved - No Roadway Use | 6 ft | Flat | Urbanized | Concrete Barrier | Bridge Deck | Median Lane is HOV Lane | 07/29/2014 | Active | VERMONT | 1 | 13.31 | 37.08 | 0.00 | 33.859338 | -118.289828 | MS ID 3046 | 714816 | Caltrans | None |  | Estimated |  | N/A | 1 | 1 | Other Loop (Unspecified) | Off Ramp | Urban | 20 | 20% | .7 | 95%
716664 | 67 ft | 11.2 ft | 2 ft | 2 ft | 10 ft | 10 ft | 70 mph | Principal Arterial W/ C/L Prin Arterial | Paved - No Roadway Use | 6 ft | Flat | Urbanized | Concrete Barrier | Bridge Deck | Median Lane is HOV Lane | 07/29/2014 | Active | VERMONT | 1 | 13.31 | 37.08 | 0.00 | 33.859338 | -118.289828 | MS ID 3046 | 714816 | Caltrans | 70111 |  | Estimated |  | N/A | 1 | 1 | Other Loop (Unspecified) | On Ramp | Urban | 20 | 20% | .7 | 95%
717740 | 67 ft | 11.2 ft | 2 ft | 2 ft | 10 ft | 10 ft | 70 mph | Principal Arterial W/ C/L Prin Arterial | Paved - No Roadway Use | 6 ft | Flat | Urbanized | Concrete Barrier | Bridge Deck | Median Lane is HOV Lane | 07/29/2014 | Active | VERMONT | 1 2 3 4 5 | 13.31 | 37.08 | 0.32 | 33.859338 | -118.289828 | MS ID 3046 | 714816 | Caltrans | None |  | Estimated | 161.8 Veh/Min (04/01/2015) | N/A | 1 | 1 | Other Loop (Unspecified) | Mainline | Urban | 2% | 20 | .7 | 20% | 50% | 50 | 59%
762547 | 67 ft | 11.2 ft | 2 ft | 2 ft | 10 ft | 10 ft | 70 mph | Principal Arterial W/ C/L Prin Arterial | Paved - No Roadway Use | 6 ft | Flat | Urbanized | Concrete Barrier | Bridge Deck | Median Lane is HOV Lane | 07/29/2014 | Active | VERMONT | 1 | 13.31 | 37.08 | 0.32 | 33.859338 | -118.289828 | MS ID 3046 | 714816 | Caltrans | None |  | Estimated | 39.4 Veh/Min (04/01/2015) | N/A | 1 | 1 | Other Loop (Unspecified) | HOV | Urban | 2% | 20 | .7 | 20% | 50% | 50 | 59%
717741 | 56 ft | 11.2 ft | 2 ft | 2 ft | 10 ft | 10 ft | 70 mph | Principal Arterial W/ C/L Prin Arterial | Paved - No Roadway Use | 6 ft | Flat | Urbanized | Concrete Barrier | Base & Surface >= 7" Thick | Median Lane is HOV Lane | 07/29/2014 | Active | NORMANDIE1 | 1 | 13.81 | 37.58 | 0.00 | 33.859963 | -118.298466 | MS ID 3047 | 714817 | Caltrans | 70117 |  | Estimated |  | N/A | 1 | 1 | Other Loop (Unspecified) | Off Ramp | Urban | 20 | 20% | .7 | 95%
717742 | 56 ft | 11.2 ft | 2 ft | 2 ft | 10 ft | 10 ft | 70 mph | Principal Arterial W/ C/L Prin Arterial | Paved - No Roadway Use | 6 ft | Flat | Urbanized | Concrete Barrier | Base & Surface >= 7" Thick | Median Lane is HOV Lane | 07/29/2014 | Active | NORMANDIE1 | 1 2 3 4 | 13.81 | 37.58 | 0.52 | 33.859963 | -118.298466 | MS ID 3047 | 714817 | Caltrans | None |  | Estimated | 148.0 Veh/Min (04/01/2015) | N/A | 1 | 1 | Other Loop (Unspecified) | Mainline | Urban | 2% | 20 | .7 | 20% | 50% | 50 | 59%
762549 | 56 ft | 11.2 ft | 2 ft | 2 ft | 10 ft | 10 ft | 70 mph | Principal Arterial W/ C/L Prin Arterial | Paved - No Roadway Use | 6 ft | Flat | Urbanized | Concrete Barrier | Base & Surface >= 7" Thick | Median Lane is HOV Lane | 07/29/2014 | Active | NORMANDIE1 | 1 | 13.81 | 37.58 | 0.52 | 33.859963 | -118.298466 | MS ID 3047 | 714817 | Caltrans | None |  | Estimated | 40.6 Veh/Min (04/01/2015) | N/A | 1 | 1 | Other Loop (Unspecified) | HOV | Urban | 2% | 20 | .7 | 20% | 50% | 50 | 59%
716665 | 56 ft | 11.2 ft | 2 ft | 2 ft | 10 ft | 10 ft | 70 mph | Principal Arterial W/ C/L Prin Arterial | Paved - No Roadway Use | 6 ft | Flat | Urbanized | Concrete Barrier | Base & Surface >= 7" Thick | Median Lane is HOV Lane | 07/29/2014 | Active | NORMANDIE1 | 1 | 13.81 | 37.58 | 0.00 | 33.859963 | -118.298466 | MS ID 3047 | 714817 | Caltrans | 70118 |  | Estimated |  | N/A | 1 | 1 | Other Loop (Unspecified) | On Ramp | Urban | 20 | 20% | .7 | 95%
716667 | 60 ft | 12.0 ft | 10 ft | 10 ft | 10 ft | 10 ft | 70 mph | Principal Arterial W/ C/L Prin Arterial | Paved - No Roadway Use | 12 ft | Flat | Urbanized | Concrete Barrier | Base & Surface >= 7" Thick | Median Lane is HOV Lane | 07/29/2014 | Active | WESTERN | 1 | 14.34 | 38.11 | 0.00 | 33.859955 | -118.307741 | MS ID 3048 | 714818 | Caltrans | 70122 |  | Estimated |  | N/A | 1 | 1 | Other Loop (Unspecified) | On Ramp | Urban | 20 | 20% | .7 | 95%
717744 | 60 ft | 12.0 ft | 10 ft | 10 ft | 10 ft | 10 ft | 70 mph | Principal Arterial W/ C/L Prin Arterial | Paved - No Roadway Use | 12 ft | Flat | Urbanized | Concrete Barrier | Base & Surface >= 7" Thick | Median Lane is HOV Lane | 07/29/2014 | Active | WESTERN | 1 2 3 4 | 14.34 | 38.11 | 0.58 | 33.859955 | -118.307741 | MS ID 3048 | 714818 | Caltrans | None |  | Estimated | 147.6 Veh/Min (04/01/2015) | N/A | 1 | 1 | Other Loop (Unspecified) | Mainline | Urban | 2% | 20 | .7 | 20% | 50% | 50 | 59%
717743 | 60 ft | 12.0 ft | 10 ft | 10 ft | 10 ft | 10 ft | 70 mph | Principal Arterial W/ C/L Prin Arterial | Paved - No Roadway Use | 12 ft | Flat | Urbanized | Concrete Barrier | Base & Surface >= 7" Thick | Median Lane is HOV Lane | 07/29/2014 | Active | WESTERN | 1 | 14.34 | 38.11 | 0.00 | 33.859955 | -118.307741 | MS ID 3048 | 714818 | Caltrans | 70121 |  | Estimated |  | N/A | 1 | 1 | Other Loop (Unspecified) | Off Ramp | Urban | 20 | 20% | .7 | 95%
761435 | 60 ft | 12.0 ft | 10 ft | 10 ft | 10 ft | 10 ft | 70 mph | Principal Arterial W/ C/L Prin Arterial | Paved - No Roadway Use | 12 ft | Flat | Urbanized | Concrete Barrier | Base & Surface >= 7" Thick | Median Lane is HOV Lane | 07/29/2014 | Active | WESTERN | 1 | 14.34 | 38.11 | 0.36 | 33.859955 | -118.307741 | MS ID 3048 | 714818 | Caltrans | None |  | Estimated | 32.4 Veh/Min (04/01/2015) | N/A | 1 | 1 | Other Loop (Unspecified) | HOV | Urban | 2% | 20 | .7 | 20% | 50% | 50 | 59%
764613 | 60 ft | 12.0 ft | 10 ft | 10 ft | 10 ft | 10 ft | 70 mph | Principal Arterial W/ C/L Prin Arterial | Paved - No Roadway Use | 12 ft | Flat | Urbanized | Concrete Barrier | Base & Surface >= 7" Thick | Median Lane is HOV Lane | 07/29/2014 | Active | 190TH | 1 | 14.52 | 38.29 | 0.31 | 33.86017 | -118.310871 | MS ID 3373 | 715103 | Caltrans | None |  | Estimated |  | N/A | 1 | 1 | Other Loop (Unspecified) | Opposite Side HOV | Urban | 2% | 20 | .7 | 20% | 50% | 50 | 59%
761439 | 56 ft | 11.2 ft | 2 ft | 2 ft | 10 ft | 10 ft | 70 mph | Principal Arterial W/ C/L Prin Arterial | Paved - No Roadway Use | 6 ft | Flat | Urbanized | Concrete Barrier | Bridge Deck | Median Lane is HOV Lane | 07/29/2014 | Active | VAN NESS | 1 | 14.96 | 38.73 | 0.46 | 33.862176 | -118.318174 | MS ID 2043 | 715670 | Caltrans | None |  | Estimated | 37.0 Veh/Min (04/01/2015) | N/A | 1 | 1 | Other Loop (Unspecified) | HOV | Urban | 2% | 20 | .7 | 20% | 50% | 50 | 59%
716670 | 56 ft | 11.2 ft | 2 ft | 2 ft | 10 ft | 10 ft | 70 mph | Principal Arterial W/ C/L Prin Arterial | Paved - No Roadway Use | 6 ft | Flat | Urbanized | Concrete Barrier | Bridge Deck | Median Lane is HOV Lane | 07/29/2014 | Active | VAN NESS | 1 2 3 4 | 14.96 | 38.73 | 0.55 | 33.862176 | -118.318174 | MS ID 2043 | 715670 | Caltrans | 72130 |  | Estimated | 162.2 Veh/Min (04/01/2015) | N/A | 1 | 1 | Other Loop (Unspecified) | Mainline | Urban | 2% | 20 | .7 | 20% | 50% | 50 | 59%
718266 | 56 ft | 11.2 ft | 2 ft | 2 ft | 10 ft | 10 ft | 70 mph | Principal Arterial W/ C/L Prin Arterial | Paved - No Roadway Use | 6 ft | Flat | Urbanized | Concrete Barrier | Bridge Deck | Median Lane is HOV Lane | 07/29/2014 | Active | CRENSHAW BLVD | 1 2 3 4 | 15.43 | 39.20 | 0.52 | 33.86453 | -118.3259 | MS ID 3049 | 714819 | Caltrans | None |  | Estimated | 127.2 Veh/Min (04/01/2015) | N/A | 1 | 1 | Other Loop (Unspecified) | Mainline | Urban | 2% | 20 | .7 | 20% | 50% | 50 | 59%
716671 | 56 ft | 11.2 ft | 2 ft | 2 ft | 10 ft | 10 ft | 70 mph | Principal Arterial W/ C/L Prin Arterial | Paved - No Roadway Use | 6 ft | Flat | Urbanized | Concrete Barrier | Bridge Deck | Median Lane is HOV Lane | 07/29/2014 | Active | CRENSHAW BLVD | 1 | 15.43 | 39.20 | 0.00 | 33.86453 | -118.3259 | MS ID 3049 | 714819 | Caltrans | 70126 |  | Estimated |  | N/A | 1 | 1 | Other Loop (Unspecified) | On Ramp | Urban | 20 | 20% | .7 | 95%
717747 | 56 ft | 11.2 ft | 2 ft | 2 ft | 10 ft | 10 ft | 70 mph | Principal Arterial W/ C/L Prin Arterial | Paved - No Roadway Use | 6 ft | Flat | Urbanized | Concrete Barrier | Bridge Deck | Median Lane is HOV Lane | 07/29/2014 | Active | CRENSHAW BLVD | 1 | 15.43 | 39.20 | 0.00 | 33.86453 | -118.3259 | MS ID 3049 | 714819 | Caltrans | 70125 |  | Estimated |  | N/A | 1 | 1 | Other Loop (Unspecified) | Off Ramp | Urban | 20 | 20% | .7 | 95%
761441 | 56 ft | 11.2 ft | 2 ft | 2 ft | 10 ft | 10 ft | 70 mph | Principal Arterial W/ C/L Prin Arterial | Paved - No Roadway Use | 6 ft | Flat | Urbanized | Concrete Barrier | Bridge Deck | Median Lane is HOV Lane | 07/29/2014 | Active | CRENSHAW BLVD | 1 | 15.43 | 39.20 | 0.52 | 33.86453 | -118.3259 | MS ID 3049 | 714819 | Caltrans | None |  | Estimated | 32.6 Veh/Min (04/01/2015) | N/A | 1 | 1 | Other Loop (Unspecified) | HOV | Urban | 2% | 20 | .7 | 20% | 50% | 50 | 59%
718267 | 56 ft | 11.2 ft | 2 ft | 2 ft | 10 ft | 10 ft | 70 mph | Principal Arterial W/ C/L Prin Arterial | Paved - No Roadway Use | 20 ft | Flat | Urbanized | Concrete Barrier | Bridge Deck | Median Lane is HOV Lane | 07/29/2014 | Active | YUKON | 1 2 3 4 | 16 | 39.77 | 0.62 | 33.867312 | -118.335177 | MS ID 2042 | 715669 | Caltrans | None |  | Estimated | 147.0 Veh/Min (04/01/2015) | N/A | 1 | 1 | Other Loop (Unspecified) | Opposite Side Mainline | Urban | 2% | 20 | .7 | 20% | 50% | 50 | 59%
761532 | 56 ft | 11.2 ft | 2 ft | 2 ft | 10 ft | 10 ft | 70 mph | Principal Arterial W/ C/L Prin Arterial | Paved - No Roadway Use | 20 ft | Flat | Urbanized | Concrete Barrier | Bridge Deck | Median Lane is HOV Lane | 07/29/2014 | Active | YUKON | 1 | 16 | 39.77 | 0.62 | 33.867312 | -118.335177 | MS ID 2042 | 715669 | Caltrans | None |  | Estimated | 32.2 Veh/Min (04/01/2015) | N/A | 1 | 1 | Other Loop (Unspecified) | Opposite Side HOV | Urban | 2% | 20 | .7 | 20% | 50% | 50 | 59%
716676 | 56 ft | 11.2 ft | 0 ft | 0 ft | 10 ft | 10 ft | 70 mph | Principal Arterial W/ C/L Prin Arterial | Paved - No Roadway Use | 6 ft | Flat | Urbanized | Concrete Barrier | Bridge Deck | Median Lane is HOV Lane | 07/29/2014 | Active | ARTESIA 2 | 1 | 16.66 | 40.43 | 0.00 | 33.873958 | -118.342856 | MS ID 3050 | 714820 | Caltrans | 70133 |  | Estimated |  | N/A | 1 | 1 | Other Loop (Unspecified) | On Ramp | Urban | 20 | 20% | .7 | 95%
717750 | 56 ft | 11.2 ft | 0 ft | 0 ft | 10 ft | 10 ft | 70 mph | Principal Arterial W/ C/L Prin Arterial | Paved - No Roadway Use | 6 ft | Flat | Urbanized | Concrete Barrier | Bridge Deck | Median Lane is HOV Lane | 07/29/2014 | Active | ARTESIA 2 | 1 2 3 4 | 16.66 | 40.43 | 0.51 | 33.873958 | -118.342856 | MS ID 3050 | 714820 | Caltrans | None |  | Estimated | 134.4 Veh/Min (04/01/2015) | N/A | 1 | 1 | Other Loop (Unspecified) | Mainline | Urban | 2% | 20 | .7 | 20% | 50% | 50 | 59%
717749 | 56 ft | 11.2 ft | 0 ft | 0 ft | 10 ft | 10 ft | 70 mph | Principal Arterial W/ C/L Prin Arterial | Paved - No Roadway Use | 6 ft | Flat | Urbanized | Concrete Barrier | Bridge Deck | Median Lane is HOV Lane | 07/29/2014 | Active | ARTESIA 2 | 1 | 16.66 | 40.43 | 0.00 | 33.873958 | -118.342856 | MS ID 3050 | 714820 | Caltrans | 70132 |  | Estimated |  | N/A | 1 | 1 | Other Loop (Unspecified) | Off Ramp | Urban | 20 | 20% | .7 | 95%
761444 | 56 ft | 11.2 ft | 0 ft | 0 ft | 10 ft | 10 ft | 70 mph | Principal Arterial W/ C/L Prin Arterial | Paved - No Roadway Use | 6 ft | Flat | Urbanized | Concrete Barrier | Bridge Deck | Median Lane is HOV Lane | 07/29/2014 | Active | ARTESIA 2 | 1 | 16.66 | 40.43 | 0.51 | 33.873958 | -118.342856 | MS ID 3050 | 714820 | Caltrans | None |  | Estimated | 32.6 Veh/Min (04/01/2015) | N/A | 1 | 1 | Other Loop (Unspecified) | HOV | Urban | 2% | 20 | .7 | 20% | 50% | 50 | 59%
716678 | 56 ft | 11.2 ft | 0 ft | 0 ft | 10 ft | 10 ft | 70 mph | Principal Arterial W/ C/L Prin Arterial | Paved - No Roadway Use | 6 ft | Flat | Urbanized | Concrete Barrier | Bridge Deck | Median Lane is HOV Lane | 07/29/2014 | Active | REDONDO BEACH BL | 1 | 17.01 | 40.78 | 0.00 | 33.878338 | -118.345949 | MS ID 3051 | 714821 | Caltrans | 70134 |  | Estimated |  | N/A | 1 | 1 | Other Loop (Unspecified) | On Ramp | Urban | 20 | 20% | .7 | 95%
717752 | 56 ft | 11.2 ft | 0 ft | 0 ft | 10 ft | 10 ft | 70 mph | Principal Arterial W/ C/L Prin Arterial | Paved - No Roadway Use | 6 ft | Flat | Urbanized | Concrete Barrier | Bridge Deck | Median Lane is HOV Lane | 07/29/2014 | Active | REDONDO BEACH BL | 1 2 3 4 | 17.01 | 40.78 | 0.43 | 33.878338 | -118.345949 | MS ID 3051 | 714821 | Caltrans | None |  | Estimated | 145.6 Veh/Min (04/01/2015) | N/A | 1 | 1 | Other Loop (Unspecified) | Mainline | Urban | 2% | 20 | .7 | 20% | 50% | 50 | 59%
762552 | 56 ft | 11.2 ft | 0 ft | 0 ft | 10 ft | 10 ft | 70 mph | Principal Arterial W/ C/L Prin Arterial | Paved - No Roadway Use | 6 ft | Flat | Urbanized | Concrete Barrier | Bridge Deck | Median Lane is HOV Lane | 07/29/2014 | Active | REDONDO BEACH | 1 | 17.01 | 40.78 | 0.43 | 33.878338 | -118.345949 | MS ID 3051 | 714821 | Caltrans | None |  | Estimated | 34.0 Veh/Min (04/01/2015) | N/A | 1 | 1 | Other Loop (Unspecified) | HOV | Urban | 2% | 20 | .7 | 20% | 50% | 50 | 59%
716680 | 56 ft | 11.2 ft | 0 ft | 0 ft | 10 ft | 10 ft | 70 mph | Principal Arterial W/ C/L Prin Arterial | Paved - No Roadway Use | 6 ft | Flat | Urbanized | Concrete Barrier | Bridge Deck | Median Lane is HOV Lane | 07/29/2014 | Active | HAWTHORNE BLVD | 1 | 17.52 | 41.29 | 0.00 | 33.884045 | -118.351506 | MS ID 3052 | 714822 | Caltrans | 70137 |  | Estimated |  | N/A | 1 | 1 | Other Loop (Unspecified) | On Ramp | Urban | 20 | 20% | .7 | 95%
717754 | 56 ft | 11.2 ft | 0 ft | 0 ft | 10 ft | 10 ft | 70 mph | Principal Arterial W/ C/L Prin Arterial | Paved - No Roadway Use | 6 ft | Flat | Urbanized | Concrete Barrier | Bridge Deck | Median Lane is HOV Lane | 07/29/2014 | Active | HAWTHORNE BLVD | 1 | 17.52 | 41.29 | 0.00 | 33.884045 | -118.351506 | MS ID 3052 | 714822 | Caltrans | 70136 |  | Estimated |  | N/A | 1 | 1 | Other Loop (Unspecified) | Off Ramp | Urban | 20 | 20% | .7 | 95%
717756 | 56 ft | 11.2 ft | 0 ft | 0 ft | 10 ft | 10 ft | 70 mph | Principal Arterial W/ C/L Prin Arterial | Paved - No Roadway Use | 6 ft | Flat | Urbanized | Concrete Barrier | Bridge Deck | Median Lane is HOV Lane | 07/29/2014 | Active | HAWTHORNE BLVD | 1 | 17.52 | 41.29 | 0.60 | 33.884045 | -118.351506 | MS ID 3052 | 714822 | Caltrans | None |  | Estimated |  | N/A | 1 | 1 | Other Loop (Unspecified) | HOV | Urban | 2% | 20 | .7 | 20% | 50% | 50 | 59%
717755 | 56 ft | 11.2 ft | 0 ft | 0 ft | 10 ft | 10 ft | 70 mph | Principal Arterial W/ C/L Prin Arterial | Paved - No Roadway Use | 6 ft | Flat | Urbanized | Concrete Barrier | Bridge Deck | Median Lane is HOV Lane | 07/29/2014 | Active | HAWTHORNE BLVD | 1 2 3 4 | 17.52 | 41.29 | 0.60 | 33.884045 | -118.351506 | MS ID 3052 | 714822 | Caltrans | 72280 |  | Estimated |  | N/A | 1 | 1 | Other Loop (Unspecified) | Mainline | Urban | 2% | 20 | .7 | 20% | 50% | 50 | 59%
716683 | 56 ft | 11.2 ft | 0 ft | 0 ft | 10 ft | 10 ft | 70 mph | Principal Arterial W/ C/L Prin Arterial | Paved - No Roadway Use | 6 ft | Flat | Urbanized | Concrete Barrier | Bridge Deck | Median Lane is HOV Lane | 07/29/2014 | Active | INGLEWOOD NB | 1 | 18.2 | 41.97 | 0.00 | 33.890483 | -118.360485 | MS ID 3053 | 714823 | Caltrans | 70143 |  | Estimated |  | N/A | 1 | 1 | Other Loop (Unspecified) | On Ramp | Urban | 20 | 20% | .7 | 95%
717757 | 56 ft | 11.2 ft | 0 ft | 0 ft | 10 ft | 10 ft | 70 mph | Principal Arterial W/ C/L Prin Arterial | Paved - No Roadway Use | 6 ft | Flat | Urbanized | Concrete Barrier | Bridge Deck | Median Lane is HOV Lane | 07/29/2014 | Active | INGLEWOOD NB | 1 | 18.2 | 41.97 | 0.00 | 33.890483 | -118.360485 | MS ID 3053 | 714823 | Caltrans | 70142 |  | Estimated |  | N/A | 1 | 1 | Other Loop (Unspecified) | Off Ramp | Urban | 20 | 20% | .7 | 95%
717758 | 56 ft | 11.2 ft | 0 ft | 0 ft | 10 ft | 10 ft | 70 mph | Principal Arterial W/ C/L Prin Arterial | Paved - No Roadway Use | 6 ft | Flat | Urbanized | Concrete Barrier | Bridge Deck | Median Lane is HOV Lane | 07/29/2014 | Active | INGLEWOOD 1 | 1 2 3 4 | 18.2 | 41.97 | 0.42 | 33.890483 | -118.360485 | MS ID 3053 | 714823 | Caltrans | None |  | Estimated | 139.4 Veh/Min (04/01/2015) | N/A | 1 | 1 | Other Loop (Unspecified) | Mainline | Urban | 2% | 20 | .7 | 20% | 50% | 50 | 59%
717759 | 56 ft | 11.2 ft | 0 ft | 0 ft | 10 ft | 10 ft | 70 mph | Principal Arterial W/ C/L Prin Arterial | Paved - No Roadway Use | 6 ft | Flat | Urbanized | Concrete Barrier | Bridge Deck | Median Lane is HOV Lane | 07/29/2014 | Active | INGLEWOOD 1 | 1 | 18.2 | 41.97 | 0.42 | 33.890483 | -118.360485 | MS ID 3053 | 714823 | Caltrans | None |  | Estimated | 32.6 Veh/Min (04/01/2015) | N/A | 1 | 1 | Other Loop (Unspecified) | HOV | Urban | 2% | 20 | .7 | 20% | 50% | 50 | 59%
717761 | 56 ft | 11.2 ft | 0 ft | 0 ft | 10 ft | 10 ft | 70 mph | Principal Arterial W/ C/L Prin Arterial | Paved - No Roadway Use | 6 ft | Flat | Urbanized | Concrete Barrier | Bridge Deck | Median Lane is HOV Lane | 07/29/2014 | Active | INGLEWOOD 2 | 1 | 18.35 | 42.12 | 0.48 | 33.8919 | -118.362464 | MS ID 3054 | 714824 | Caltrans | None |  | Estimated | 30.6 Veh/Min (04/01/2015) | N/A | 1 | 1 | Other Loop (Unspecified) | HOV | Urban | 2% | 20 | .7 | 20% | 50% | 50 | 59%
717760 | 56 ft | 11.2 ft | 0 ft | 0 ft | 10 ft | 10 ft | 70 mph | Principal Arterial W/ C/L Prin Arterial | Paved - No Roadway Use | 6 ft | Flat | Urbanized | Concrete Barrier | Bridge Deck | Median Lane is HOV Lane | 07/29/2014 | Active | INGLEWOOD 2 | 1 2 3 4 | 18.35 | 42.12 | 0.48 | 33.8919 | -118.362464 | MS ID 3054 | 714824 | Caltrans | 75510 |  | Estimated | 151.6 Veh/Min (04/01/2015) | N/A | 1 | 1 | Other Loop (Unspecified) | Mainline | Urban | 2% | 20 | .7 | 20% | 50% | 50 | 59%
716685 | 56 ft | 11.2 ft | 0 ft | 0 ft | 10 ft | 10 ft | 70 mph | Principal Arterial W/ C/L Prin Arterial | Paved - No Roadway Use | 6 ft | Flat | Urbanized | Concrete Barrier | Bridge Deck | Median Lane is HOV Lane | 07/29/2014 | Active | INGLEWOOD SB | 1 | 18.35 | 42.12 | 0.00 | 33.8919 | -118.362464 | MS ID 3054 | 714824 | Caltrans | 70146 |  | Estimated |  | N/A | 1 | 1 | Other Loop (Unspecified) | On Ramp | Urban | 20 | 20% | .7 | 95%
717763 | 56 ft | 11.2 ft | 0 ft | 0 ft | 10 ft | 10 ft | 70 mph | Principal Arterial W/ C/L Prin Arterial | Paved - No Roadway Use | 6 ft | Flat | Urbanized | Concrete Barrier | Bridge Deck | Median Lane is HOV Lane | 07/29/2014 | Active | ROSECRANS 1 | 1 2 3 4 | 19.16 | 42.93 | 0.51 | 33.900921 | -118.370315 | MS ID 3055 | 714825 | Caltrans | None |  | Estimated | 163.2 Veh/Min (04/01/2015) | N/A | 1 | 1 | Other Loop (Unspecified) | Mainline | Urban | 2% | 20 | .7 | 20% | 50% | 50 | 59%
717762 | 56 ft | 11.2 ft | 0 ft | 0 ft | 10 ft | 10 ft | 70 mph | Principal Arterial W/ C/L Prin Arterial | Paved - No Roadway Use | 6 ft | Flat | Urbanized | Concrete Barrier | Bridge Deck | Median Lane is HOV Lane | 07/29/2014 | Active | ROSECRANS EB | 1 | 19.16 | 42.93 | 0.00 | 33.900921 | -118.370315 | MS ID 3055 | 714825 | Caltrans | 70148 |  | Estimated |  | N/A | 1 | 1 | Other Loop (Unspecified) | Off Ramp | Urban | 20 | 20% | .7 | 95%
716687 | 56 ft | 11.2 ft | 0 ft | 0 ft | 10 ft | 10 ft | 70 mph | Principal Arterial W/ C/L Prin Arterial | Paved - No Roadway Use | 6 ft | Flat | Urbanized | Concrete Barrier | Bridge Deck | Median Lane is HOV Lane | 07/29/2014 | Active | ROSECRANS EB | 1 | 19.16 | 42.93 | 0.00 | 33.900921 | -118.370315 | MS ID 3055 | 714825 | Caltrans | 70151 |  | Estimated |  | N/A | 1 | 1 | Other Loop (Unspecified) | Passage | Urban | 20 | 20% | .7 | 95%
762555 | 56 ft | 11.2 ft | 0 ft | 0 ft | 10 ft | 10 ft | 70 mph | Principal Arterial W/ C/L Prin Arterial | Paved - No Roadway Use | 6 ft | Flat | Urbanized | Concrete Barrier | Bridge Deck | Median Lane is HOV Lane | 07/29/2014 | Active | ROSECRANS 1 | 1 | 19.16 | 42.93 | 0.51 | 33.900921 | -118.370315 | MS ID 3055 | 714825 | Caltrans | None |  | Estimated | 28.0 Veh/Min (04/01/2015) | N/A | 1 | 1 | Other Loop (Unspecified) | HOV | Urban | 2% | 20 | .7 | 20% | 50% | 50 | 59%
717765 | 56 ft | 11.2 ft | 0 ft | 0 ft | 10 ft | 10 ft | 70 mph | Principal Arterial W/ C/L Prin Arterial | Paved - No Roadway Use | 6 ft | Flat | Urbanized | Concrete Barrier | Bridge Deck | Median Lane is HOV Lane | 07/29/2014 | Active | ROSECRANS 2 | 1 2 3 4 | 19.36 | 43.13 | 0.21 | 33.903819 | -118.370313 | MS ID 3056 | 714826 | Caltrans | None |  | Estimated | 156.6 Veh/Min (04/01/2015) | N/A | 1 | 1 | Other Loop (Unspecified) | Mainline | Urban | 2% | 20 | .7 | 20% | 50% | 50 | 59%
716688 | 56 ft | 11.2 ft | 0 ft | 0 ft | 10 ft | 10 ft | 70 mph | Principal Arterial W/ C/L Prin Arterial | Paved - No Roadway Use | 6 ft | Flat | Urbanized | Concrete Barrier | Bridge Deck | Median Lane is HOV Lane | 07/29/2014 | Active | ROSECRANS WB | 1 | 19.36 | 43.13 | 0.00 | 33.903819 | -118.370313 | MS ID 3056 | 714826 | Caltrans | 70153 |  | Estimated |  | N/A | 1 | 1 | Other Loop (Unspecified) | On Ramp | Urban | 20 | 20% | .7 | 95%
762557 | 56 ft | 11.2 ft | 0 ft | 0 ft | 10 ft | 10 ft | 70 mph | Principal Arterial W/ C/L Prin Arterial | Paved - No Roadway Use | 6 ft | Flat | Urbanized | Concrete Barrier | Bridge Deck | Median Lane is HOV Lane | 07/29/2014 | Active | ROSECRANS 2 | 1 | 19.36 | 43.13 | 0.21 | 33.903819 | -118.370313 | MS ID 3056 | 714826 | Caltrans | None |  | Estimated | 26.4 Veh/Min (04/01/2015) | N/A | 1 | 1 | Other Loop (Unspecified) | HOV | Urban | 2% | 20 | .7 | 20% | 50% | 50 | 59%
716689 | 56 ft | 11.2 ft | 0 ft | 0 ft | 10 ft | 10 ft | 70 mph | Principal Arterial W/ C/L Prin Arterial | Paved - No Roadway Use | 6 ft | Flat | Urbanized | Concrete Barrier | Bridge Deck | Median Lane is HOV Lane | 07/29/2014 | Active | 137TH | 1 2 3 4 5 | 19.57 | 43.34 | 0.39 | 33.906863 | -118.370302 | MS ID 2054 | 715675 | Caltrans | None |  | Estimated | 184.2 Veh/Min (04/01/2015) | N/A | 1 | 1 | Other Loop (Unspecified) | Mainline | Urban | 2% | 20 | .7 | 20% | 50% | 50 | 59%
761448 | 56 ft | 11.2 ft | 0 ft | 0 ft | 10 ft | 10 ft | 70 mph | Principal Arterial W/ C/L Prin Arterial | Paved - No Roadway Use | 6 ft | Flat | Urbanized | Concrete Barrier | Bridge Deck | Median Lane is HOV Lane | 07/29/2014 | Active | 137TH STREET | 1 | 19.57 | 43.34 | 0.39 | 33.906863 | -118.370302 | MS ID 2054 | 715675 | Caltrans | None |  | Estimated | 30.0 Veh/Min (04/01/2015) | N/A | 1 | 1 | Other Loop (Unspecified) | HOV | Urban | 2% | 20 | .7 | 20% | 50% | 50 | 59%
717768 | 45 ft | 11.3 ft | 2 ft | 2 ft | 10 ft | 10 ft | 70 mph | Principal Arterial W/ C/L Prin Arterial | Paved - No Roadway Use | 6 ft | Flat | Urbanized | Concrete Barrier | Concrete | Median Lane is HOV Lane | 07/29/2014 | Active | EL SEGUNDO EB | 1 | 20.13 | 43.90 | 0.00 | 33.915198 | -118.370234 | MS ID 3057 | 714827 | Caltrans | 70154 |  | Estimated |  | N/A | 1 | 1 | Other Loop (Unspecified) | Off Ramp | Urban | 20 | 20% | .7 | 95%
717769 | 45 ft | 11.3 ft | 2 ft | 2 ft | 10 ft | 10 ft | 70 mph | Principal Arterial W/ C/L Prin Arterial | Paved - No Roadway Use | 6 ft | Flat | Urbanized | Concrete Barrier | Concrete | Median Lane is HOV Lane | 07/29/2014 | Active | EL SEGUNDO 1 | 1 2 3 4 | 20.13 | 43.90 | 0.41 | 33.915198 | -118.370234 | MS ID 3057 | 714827 | Caltrans | None |  | Estimated | 124.0 Veh/Min (04/01/2015) | N/A | 1 | 1 | Other Loop (Unspecified) | Mainline | Urban | 2% | 20 | .7 | 20% | 50% | 50 | 59%
762559 | 45 ft | 11.3 ft | 2 ft | 2 ft | 10 ft | 10 ft | 70 mph | Principal Arterial W/ C/L Prin Arterial | Paved - No Roadway Use | 6 ft | Flat | Urbanized | Concrete Barrier | Concrete | Median Lane is HOV Lane | 07/29/2014 | Active | EL SEGUNDO 1 | 1 | 20.13 | 43.90 | 0.41 | 33.915198 | -118.370234 | MS ID 3057 | 714827 | Caltrans | None |  | Estimated | 30.0 Veh/Min (04/01/2015) | N/A | 1 | 1 | Other Loop (Unspecified) | HOV | Urban | 2% | 20 | .7 | 20% | 50% | 50 | 59%
717767 | 45 ft | 11.3 ft | 2 ft | 2 ft | 10 ft | 10 ft | 70 mph | Principal Arterial W/ C/L Prin Arterial | Paved - No Roadway Use | 6 ft | Flat | Urbanized | Concrete Barrier | Concrete | Median Lane is HOV Lane | 07/29/2014 | Active | EL SEGUNDO EB | 1 | 20.13 | 43.90 | 0.00 | 33.915198 | -118.370234 | MS ID 3057 | 714827 | Caltrans | None |  | Estimated |  | N/A | 1 | 1 | Other Loop (Unspecified) | On Ramp | Urban | 20 | 20% | .7 | 95%
764682 | 45 ft | 11.3 ft | 2 ft | 2 ft | 10 ft | 10 ft | 70 mph | Principal Arterial W/ C/L Prin Arterial | Paved - No Roadway Use | 6 ft | Flat | Urbanized | Concrete Barrier | Concrete | Median Lane is HOV Lane | 07/29/2014 | Active | EL SEGUNDO WB | 1 | 20.39 | 44.16 | 0.00 | 33.918874 | -118.36955 | MS ID 3058 | 714828 | Caltrans | None |  | Estimated |  | N/A | 1 | 1 | Other Loop (Unspecified) | Off Ramp | Urban | 20 | 20% | .7 | 95%
716692 | 45 ft | 11.3 ft | 2 ft | 2 ft | 10 ft | 10 ft | 70 mph | Principal Arterial W/ C/L Prin Arterial | Paved - No Roadway Use | 6 ft | Flat | Urbanized | Concrete Barrier | Concrete | Median Lane is HOV Lane | 07/29/2014 | Active | EL SEGUNDO WB | 1 | 20.39 | 44.16 | 0.00 | 33.918874 | -118.36955 | MS ID 3058 | 714828 | Caltrans | 70162 |  | Estimated |  | N/A | 1 | 1 | Other Loop (Unspecified) | On Ramp | Urban | 20 | 20% | .7 | 95%
761455 | 45 ft | 11.3 ft | 2 ft | 2 ft | 10 ft | 10 ft | 70 mph | Principal Arterial W/ C/L Prin Arterial | Paved - No Roadway Use | 6 ft | Flat | Urbanized | Concrete Barrier | Concrete | Median Lane is HOV Lane | 07/29/2014 | Active | EL SEGUNDO 2 | 1 2 3 4 | 20.39 | 44.16 | 0.24 | 33.918874 | -118.36955 | MS ID 3058 | 714828 | Caltrans | None |  | Estimated | 128.2 Veh/Min (04/01/2015) | N/A | 1 | 1 | Other Loop (Unspecified) | Mainline | Urban | 2% | 20 | .7 | 20% | 50% | 50 | 59%
761452 | 45 ft | 11.3 ft | 2 ft | 2 ft | 10 ft | 10 ft | 70 mph | Principal Arterial W/ C/L Prin Arterial | Paved - No Roadway Use | 6 ft | Flat | Urbanized | Concrete Barrier | Concrete | Median Lane is HOV Lane | 07/29/2014 | Active | EL SEGUNDO 2 | 1 | 20.39 | 44.16 | 0.24 | 33.918874 | -118.36955 | MS ID 3058 | 714828 | Caltrans | None |  | Estimated | 26.0 Veh/Min (04/01/2015) | N/A | 1 | 1 | Other Loop (Unspecified) | HOV | Urban | 2% | 20 | .7 | 20% | 50% | 50 | 59%
716694 | 45 ft | 11.3 ft | 2 ft | 2 ft | 10 ft | 10 ft | 70 mph | Principal Arterial W/ C/L Prin Arterial | Paved - No Roadway Use | 6 ft | Flat | Urbanized | Concrete Barrier | Concrete | Median Lane is HOV Lane | 07/29/2014 | Active | 122ND | 1 2 3 4 5 | 20.6 | 44.37 | 0.49 | 33.921751 | -118.368902 | MS ID 2055 | 715676 | Caltrans | None |  | Estimated |  | N/A | 1 | 1 | Other Loop (Unspecified) | Mainline | Urban | 2% | 20 | .7 | 20% | 50% | 50 | 59%
762561 | 45 ft | 11.3 ft | 2 ft | 2 ft | 10 ft | 10 ft | 70 mph | Principal Arterial W/ C/L Prin Arterial | Paved - No Roadway Use | 6 ft | Flat | Urbanized | Concrete Barrier | Concrete | Median Lane is HOV Lane | 02/16/2017 | Active | 122ND | 1 | 20.6 | 44.37 | 1.15 | 33.921751 | -118.368902 | MS ID 2055 | 715676 | Caltrans | None |  | Estimated |  | N/A | 1 | 1 | Other Loop (Unspecified) | HOV | Urban | 2% | 20 | .7 | 20% | 50% | 50 | 59%
761468 | 60 ft | 12.0 ft | 10 ft | 10 ft | 10 ft | 10 ft | 70 mph | Principal Arterial W/ C/L Prin Arterial | Paved - No Roadway Use | 22 ft | Flat | Urbanized | Concrete Barrier | Concrete | Auxiliary Lane (Inc in No Lanes Fields) | 07/29/2014 | Active | IMPERIAL EB | 1 | R21.1 | 44.87 | 0.00 | 33.928938 | -118.368232 | MS ID 3352 | 715083 | Caltrans | None |  | Estimated |  | N/A | 1 | 1 | Other Loop (Unspecified) | On Ramp | Urban | 20 | 20% | .7 | 95%
718470 | 48 ft | 12.0 ft | 10 ft | 10 ft | 10 ft | 10 ft | 70 mph | Principal Arterial W/ C/L Prin Arterial | Paved - No Roadway Use | 22 ft | Flat | Urbanized | Concrete Barrier | Concrete | Auxiliary Lane (Inc in No Lanes Fields) | 07/29/2014 | Active | WB 105 TO NB 405 #2 | 1 | R21.365 | 45.14 | 0.00 | 33.932781 | -118.368223 | MS ID 2915 | 715858 | Caltrans | 70176 |  | Estimated |  | N/A | 1 | 1 | Other Loop (Unspecified) | Passage | Urban | 20 | 20% | .7 | 95%
759427 | 48 ft | 12.0 ft | 10 ft | 10 ft | 10 ft | 10 ft | 70 mph | Principal Arterial W/ C/L Prin Arterial | Paved - No Roadway Use | 22 ft | Flat | Urbanized | Concrete Barrier | Concrete | Auxiliary Lane (Inc in No Lanes Fields) | 02/16/2017 | Active | FM 105 WB | 1 2 3 4 | R21.365 | 45.14 | 1.04 | 33.932781 | -118.368223 | MS ID 2915 | 715858 | Caltrans | None |  | Estimated | 132.2 Veh/Min (04/01/2015) | N/A | 1 | 1 | Other Loop (Unspecified) | Mainline | Urban | 2% | 20 | .7 | 20% | 50% | 50 | 59%
718057 | 48 ft | 12.0 ft | 10 ft | 10 ft | 10 ft | 10 ft | 70 mph | Principal Arterial W/ C/L Prin Arterial | Paved - No Roadway Use | 22 ft | Flat | Urbanized | Concrete Barrier | Concrete | Auxiliary Lane (Inc in No Lanes Fields) | 07/29/2014 | Active | IMPERIAL WB | 1 | R21.39 | 45.16 | 0.00 | 33.933137 | -118.368221 | MS ID 3353 | 715084 | Caltrans | 70179 |  | Estimated |  | N/A | 1 | 1 | Other Loop (Unspecified) | On Ramp | Urban | 20 | 20% | .7 | 95%
716696 | 48 ft | 12.0 ft | 10 ft | 10 ft | 10 ft | 10 ft | 70 mph | Principal Arterial W/ C/L Prin Arterial | Paved - No Roadway Use | 22 ft | Flat | Urbanized | Concrete Barrier | Concrete | Auxiliary Lane (Inc in No Lanes Fields) | 07/29/2014 | Active | CENTURY EB | 1 | 22.68 | 46.45 | 0.00 | 33.951752 | -118.368991 | MS ID 3354 | 715085 | Caltrans | 70188 |  | Estimated |  | N/A | 1 | 1 | Other Loop (Unspecified) | On Ramp | Urban | 20 | 20% | .7 | 95%
764700 | 48 ft | 12.0 ft | 10 ft | 10 ft | 10 ft | 10 ft | 70 mph | Principal Arterial W/ C/L Prin Arterial | Paved - No Roadway Use | 22 ft | Flat | Urbanized | Concrete Barrier | Concrete | Auxiliary Lane (Inc in No Lanes Fields) | 07/29/2014 | Active | CENTURY 1 | 1 2 3 | 22.68 | 46.45 | 0.00 | 33.951752 | -118.368991 | MS ID 3354 | 715085 | Caltrans | 70192 |  | Estimated |  | N/A | 1 | 1 | Other Loop (Unspecified) | Off Ramp | Urban | 20 | 20% | .7 | 95%
769255 | 48 ft | 12.0 ft | 10 ft | 10 ft | 10 ft | 10 ft | 70 mph | Principal Arterial W/ C/L Prin Arterial | Paved - No Roadway Use | 22 ft | Flat | Urbanized | Concrete Barrier | Concrete | Auxiliary Lane (Inc in No Lanes Fields) | 02/16/2017 | Active | CENTURY 1 | 1 | 22.68 | 46.45 | 1.05 | 33.951752 | -118.368991 | MS ID 3354 | 715085 | Caltrans | None |  | Estimated |  | N/A | 1 | 1 | Other Loop (Unspecified) | HOV | Urban | 2% | 20 | .7 | 20% | 50% | 50 | 59%
761482 | 48 ft | 12.0 ft | 10 ft | 10 ft | 10 ft | 10 ft | 70 mph | Principal Arterial W/ C/L Prin Arterial | Paved - No Roadway Use | 22 ft | Flat | Urbanized | Concrete Barrier | Concrete | Auxiliary Lane (Inc in No Lanes Fields) | 02/16/2017 | Active | CENTURY 1 | 1 2 3 4 5 6 | 22.68 | 46.45 | 0.67 | 33.951752 | -118.368991 | MS ID 3354 | 715085 | Caltrans | None |  | Estimated | 165.4 Veh/Min (04/01/2015) | N/A | 1 | 1 | Other Loop (Unspecified) | Mainline | Urban | 2% | 20 | .7 | 20% | 50% | 50 | 59%
769259 | 48 ft | 12.0 ft | 10 ft | 10 ft | 10 ft | 10 ft | 70 mph | Principal Arterial W/ C/L Prin Arterial | Paved - No Roadway Use | 22 ft | Flat | Urbanized | Concrete Barrier | Concrete | Auxiliary Lane (Inc in No Lanes Fields) | 07/29/2014 | Active | CENTURY 2 | 1 | 22.7 | 46.47 | 0.34 | 33.952042 | -118.369045 | MS ID 3355 | 715086 | Caltrans | None |  | Estimated | 25.0 Veh/Min (04/01/2015) | N/A | 1 | 1 | Other Loop (Unspecified) | HOV | Urban | 2% | 20 | .7 | 20% | 50% | 50 | 59%
716695 | 48 ft | 12.0 ft | 10 ft | 10 ft | 10 ft | 10 ft | 70 mph | Principal Arterial W/ C/L Prin Arterial | Paved - No Roadway Use | 22 ft | Flat | Urbanized | Concrete Barrier | Concrete | Auxiliary Lane (Inc in No Lanes Fields) | 07/29/2014 | Active | CENTURY WB | 1 | 22.7 | 46.47 | 0.00 | 33.952042 | -118.369045 | MS ID 3355 | 715086 | Caltrans | 70194 |  | Estimated |  | N/A | 1 | 1 | Other Loop (Unspecified) | On Ramp | Urban | 20 | 20% | .7 | 95%
761492 | 48 ft | 12.0 ft | 10 ft | 10 ft | 10 ft | 10 ft | 70 mph | Principal Arterial W/ C/L Prin Arterial | Paved - No Roadway Use | 22 ft | Flat | Urbanized | Concrete Barrier | Concrete | Auxiliary Lane (Inc in No Lanes Fields) | 07/29/2014 | Active | CENTURY 2 | 1 2 3 4 5 6 | 22.7 | 46.47 | 0.34 | 33.952042 | -118.369045 | MS ID 3355 | 715086 | Caltrans | None |  | Estimated | 173.4 Veh/Min (04/01/2015) | N/A | 1 | 1 | Other Loop (Unspecified) | Mainline | Urban | 2% | 20 | .7 | 20% | 50% | 50 | 59%
717776 | 48 ft | 12.0 ft | 10 ft | 10 ft | 10 ft | 10 ft | 70 mph | Principal Arterial W/ C/L Prin Arterial | Paved - No Roadway Use | 22 ft | Flat | Urbanized | Concrete Barrier | Concrete | Auxiliary Lane (Inc in No Lanes Fields) | 07/29/2014 | Active | MANCHESTER 1 | 1 2 3 4 | 23.36 | 47.13 | 0.39 | 33.961638 | -118.36932 | MS ID 3356 | 715087 | Caltrans | None |  | Estimated | 162.0 Veh/Min (04/01/2015) | N/A | 1 | 1 | Other Loop (Unspecified) | Mainline | Urban | 2% | 20 | .7 | 20% | 50% | 50 | 59%
716697 | 48 ft | 12.0 ft | 10 ft | 10 ft | 10 ft | 10 ft | 70 mph | Principal Arterial W/ C/L Prin Arterial | Paved - No Roadway Use | 22 ft | Flat | Urbanized | Concrete Barrier | Concrete | Auxiliary Lane (Inc in No Lanes Fields) | 07/29/2014 | Active | MANCHESTER EB | 1 2 | 23.36 | 47.13 | 0.00 | 33.961638 | -118.36932 | MS ID 3356 | 715087 | Caltrans | None |  | Estimated |  | N/A | 1 | 1 | Other Loop (Unspecified) | Passage | Urban | 20 | 20% | .7 | 95%
717775 | 48 ft | 12.0 ft | 10 ft | 10 ft | 10 ft | 10 ft | 70 mph | Principal Arterial W/ C/L Prin Arterial | Paved - No Roadway Use | 22 ft | Flat | Urbanized | Concrete Barrier | Concrete | Auxiliary Lane (Inc in No Lanes Fields) | 07/29/2014 | Active | MANCHESTER EB | 1 2 | 23.36 | 47.13 | 0.00 | 33.961638 | -118.36932 | MS ID 3356 | 715087 | Caltrans | 70207 |  | Estimated |  | N/A | 1 | 1 | Other Loop (Unspecified) | Off Ramp | Urban | 20 | 20% | .7 | 95%
769260 | 48 ft | 12.0 ft | 10 ft | 10 ft | 10 ft | 10 ft | 70 mph | Principal Arterial W/ C/L Prin Arterial | Paved - No Roadway Use | 22 ft | Flat | Urbanized | Concrete Barrier | Concrete | Auxiliary Lane (Inc in No Lanes Fields) | 07/29/2014 | Active | MANCHESTER 1 | 1 | 23.36 | 47.13 | 0.39 | 33.961638 | -118.36932 | MS ID 3356 | 715087 | Caltrans | None |  | Estimated | 32.0 Veh/Min (04/01/2015) | N/A | 1 | 1 | Other Loop (Unspecified) | HOV | Urban | 2% | 20 | .7 | 20% | 50% | 50 | 59%
716698 | 48 ft | 12.0 ft | 10 ft | 10 ft | 10 ft | 10 ft | 70 mph | Principal Arterial W/ C/L Prin Arterial | Paved - No Roadway Use | 22 ft | Flat | Urbanized | Concrete Barrier | Concrete | Auxiliary Lane (Inc in No Lanes Fields) | 07/29/2014 | Active | MANCHESTER WB | 1 | 23.47 | 47.24 | 0.00 | 33.963205 | -118.369661 | MS ID 3357 | 715088 | Caltrans | 70209 |  | Estimated |  | N/A | 1 | 1 | Other Loop (Unspecified) | On Ramp | Urban | 20 | 20% | .7 | 95%
717777 | 48 ft | 12.0 ft | 10 ft | 10 ft | 10 ft | 10 ft | 70 mph | Principal Arterial W/ C/L Prin Arterial | Paved - No Roadway Use | 22 ft | Flat | Urbanized | Concrete Barrier | Concrete | Auxiliary Lane (Inc in No Lanes Fields) | 07/29/2014 | Active | MANCHESTER 2 | 1 2 3 4 | 23.47 | 47.24 | 0.13 | 33.963205 | -118.369661 | MS ID 3357 | 715088 | Caltrans | None |  | Estimated | 153.0 Veh/Min (04/01/2015) | N/A | 1 | 1 | Other Loop (Unspecified) | Mainline | Urban | 2% | 20 | .7 | 20% | 50% | 50 | 59%
769263 | 48 ft | 12.0 ft | 10 ft | 10 ft | 10 ft | 10 ft | 70 mph | Principal Arterial W/ C/L Prin Arterial | Paved - No Roadway Use | 22 ft | Flat | Urbanized | Concrete Barrier | Concrete | Auxiliary Lane (Inc in No Lanes Fields) | 07/29/2014 | Active | MANCHESTER 2 | 1 | 23.47 | 47.24 | 0.13 | 33.963205 | -118.369661 | MS ID 3357 | 715088 | Caltrans | None |  | Estimated | 32.0 Veh/Min (04/01/2015) | N/A | 1 | 1 | Other Loop (Unspecified) | HOV | Urban | 2% | 20 | .7 | 20% | 50% | 50 | 59%
764583 | 48 ft | 12.0 ft | 10 ft | 10 ft | 10 ft | 10 ft | 70 mph | Principal Arterial W/ C/L Prin Arterial | Unpaved | 22 ft | Flat | Urbanized | Concrete Barrier | Concrete | Auxiliary Lane (Inc in No Lanes Fields) | 07/29/2014 | Active | LA CIENEGA | 1 2 3 4 | 23.61 | 47.38 | 0.39 | 33.965167 | -118.370291 | MS ID 3360 | 715091 | Caltrans | None |  | Estimated |  | N/A | 1 | 1 | Other Loop (Unspecified) | Opposite Side Mainline | Urban | 2% | 20 | .7 | 20% | 50% | 50 | 59%
769236 | 48 ft | 12.0 ft | 10 ft | 10 ft | 10 ft | 10 ft | 70 mph | Principal Arterial W/ C/L Prin Arterial | Unpaved | 22 ft | Flat | Urbanized | Concrete Barrier | Concrete | Auxiliary Lane (Inc in No Lanes Fields) | 07/29/2014 | Active | LA CIENEGA | 1 | 23.61 | 47.38 | 0.39 | 33.965167 | -118.370291 | MS ID 3360 | 715091 | Caltrans | None |  | Estimated |  | N/A | 1 | 1 | Other Loop (Unspecified) | Opposite Side HOV | Urban | 2% | 20 | .7 | 20% | 50% | 50 | 59%
716701 | 48 ft | 12.0 ft | 10 ft | 10 ft | 10 ft | 10 ft | 70 mph | Principal Arterial W/ C/L Prin Arterial | Unpaved | 22 ft | Flat | Urbanized | Concrete Barrier | Concrete | Auxiliary Lane (Inc in No Lanes Fields) | 07/29/2014 | Active | LA TIJERA | 1 | 24.25 | 48.02 | 0.00 | 33.971707 | -118.377522 | MS ID 3358 | 715089 | Caltrans | None |  | Estimated |  | N/A | 1 | 1 | Other Loop (Unspecified) | On Ramp | Urban | 20 | 20% | .7 | 95%
769265 | 48 ft | 12.0 ft | 10 ft | 10 ft | 10 ft | 10 ft | 70 mph | Principal Arterial W/ C/L Prin Arterial | Unpaved | 22 ft | Flat | Urbanized | Concrete Barrier | Concrete | Auxiliary Lane (Inc in No Lanes Fields) | 07/29/2014 | Active | LA TIJERA | 1 | 24.25 | 48.02 | 0.75 | 33.971707 | -118.377522 | MS ID 3358 | 715089 | Caltrans | None |  | Estimated | 30.6 Veh/Min (04/01/2015) | N/A | 1 | 1 | Other Loop (Unspecified) | HOV | Urban | 2% | 20 | .7 | 20% | 50% | 50 | 59%
717778 | 48 ft | 12.0 ft | 10 ft | 10 ft | 10 ft | 10 ft | 70 mph | Principal Arterial W/ C/L Prin Arterial | Unpaved | 22 ft | Flat | Urbanized | Concrete Barrier | Concrete | Auxiliary Lane (Inc in No Lanes Fields) | 07/29/2014 | Active | LA TIJERA | 1 2 | 24.25 | 48.02 | 0.00 | 33.971707 | -118.377522 | MS ID 3358 | 715089 | Caltrans | 70215 |  | Estimated |  | N/A | 1 | 1 | Other Loop (Unspecified) | Off Ramp | Urban | 20 | 20% | .7 | 95%
717779 | 48 ft | 12.0 ft | 10 ft | 10 ft | 10 ft | 10 ft | 70 mph | Principal Arterial W/ C/L Prin Arterial | Unpaved | 22 ft | Flat | Urbanized | Concrete Barrier | Concrete | Auxiliary Lane (Inc in No Lanes Fields) | 07/29/2014 | Active | LA TIJERA | 1 2 3 4 | 24.25 | 48.02 | 0.75 | 33.971707 | -118.377522 | MS ID 3358 | 715089 | Caltrans | 77390 |  | Estimated | 145.2 Veh/Min (04/01/2015) | N/A | 1 | 1 | Other Loop (Unspecified) | Mainline | Urban | 2% | 20 | .7 | 20% | 50% | 50 | 59%
771969 | 60 ft | 12.0 ft | 10 ft | 10 ft | 10 ft | 10 ft | 70 mph | Principal Arterial W/ C/L Prin Arterial | Paved - No Roadway Use | 22 ft | Flat | Urbanized | Concrete Barrier | Concrete | No Special Features | 07/29/2014 | Active | HOWARD HUGHES PKWY | 1 2 3 4 | 25.1 | 48.87 | 0.58 | 33.978135 | -118.390097 | MS ID 4555 | 771959 | Caltrans | None |  | Estimated | 140.0 Veh/Min (04/01/2015) | N/A | 1 | 1 | Other Loop (Unspecified) | Mainline | Urban | 2% | 20 | .7 | 20% | 50% | 50 | 59%
774097 | 60 ft | 12.0 ft | 10 ft | 10 ft | 10 ft | 10 ft | 70 mph | Principal Arterial W/ C/L Prin Arterial | Paved - No Roadway Use | 22 ft | Flat | Urbanized | Concrete Barrier | Concrete | No Special Features | 07/29/2014 | Active | HOWARD HUGHES PKWY | 1 | 25.1 | 48.87 | 0.58 | 33.978135 | -118.390097 | MS ID 4555 | 771959 | Caltrans | None |  | Estimated |  | N/A | 1 | 1 | Other Loop (Unspecified) | HOV | Urban | 2% | 20 | .7 | 20% | 50% | 50 | 59%
771970 | 60 ft | 12.0 ft | 10 ft | 10 ft | 10 ft | 10 ft | 70 mph | Principal Arterial W/ C/L Prin Arterial | Paved - No Roadway Use | 22 ft | Flat | Urbanized | Concrete Barrier | Concrete | No Special Features | 07/29/2014 | Active | HOWARD HUGHES PKWY | 1 | 25.1 | 48.87 | 0.00 | 33.978135 | -118.390097 | MS ID 4555 | 771959 | Caltrans | 70221 |  | Estimated |  | N/A | 1 | 1 | Other Loop (Unspecified) | On Ramp | Urban | 20 | 20% | .7 | 95%
769242 | 60 ft | 12.0 ft | 10 ft | 10 ft | 10 ft | 10 ft | 70 mph | Principal Arterial W/ C/L Prin Arterial | Paved - No Roadway Use | 22 ft | Flat | Urbanized | Concrete Barrier | Bridge Deck | No Special Features | 07/29/2014 | Active | CENTINELA | 1 | 25.41 | 49.18 | 0.45 | 33.981278 | -118.393836 | MS ID 2251 | 715730 | Caltrans | None |  | Estimated |  | N/A | 1 | 1 | Other Loop (Unspecified) | Opposite Side HOV | Urban | 2% | 20 | .7 | 20% | 50% | 50 | 59%
718291 | 60 ft | 12.0 ft | 10 ft | 10 ft | 10 ft | 10 ft | 70 mph | Principal Arterial W/ C/L Prin Arterial | Paved - No Roadway Use | 22 ft | Flat | Urbanized | Concrete Barrier | Bridge Deck | No Special Features | 07/29/2014 | Active | CENTINELA | 1 2 3 4 5 | 25.41 | 49.18 | 0.45 | 33.981278 | -118.393836 | MS ID 2251 | 715730 | Caltrans | 74900 |  | Estimated |  | N/A | 1 | 1 | Other Loop (Unspecified) | Opposite Side Mainline | Urban | 2% | 20 | .7 | 20% | 50% | 50 | 59%
765133 | 60 ft | 12.0 ft | 10 ft | 10 ft | 10 ft | 10 ft | 70 mph | Principal Arterial W/ C/L Prin Arterial | Paved - No Roadway Use | 22 ft | Flat | Urbanized | Concrete Barrier | Bridge Deck | No Special Features | 07/29/2014 | Active | CENTINELA | 1 | 25.41 | 49.18 | 0.00 | 33.981278 | -118.393836 | MS ID 2251 | 715730 | Caltrans | 70224 |  | Estimated |  | N/A | 1 | 1 | Other Loop (Unspecified) | Opposite Side Off Ramp | Urban | 20 | 20% | .7 | 95%
769506 | 48 ft | 12.0 ft | 8 ft | 8 ft | 10 ft | 10 ft | 70 mph | Principal Arterial W/ C/L Prin Arterial | Paved - No Roadway Use | 22 ft | Flat | Urbanized | Concrete Barrier | Concrete | No Special Features | 07/29/2014 | Active | JEFFERSON | 1 2 | 26 | 49.77 | 0.00 | 33.98849 | -118.399537 | MS ID 3197 | 769490 | Caltrans | 70227 |  | Estimated |  | N/A | 1 | 1 | Other Loop (Unspecified) | Off Ramp | Urban | 20 | 20% | .7 | 95%
769496 | 48 ft | 12.0 ft | 8 ft | 8 ft | 10 ft | 10 ft | 70 mph | Principal Arterial W/ C/L Prin Arterial | Paved - No Roadway Use | 22 ft | Flat | Urbanized | Concrete Barrier | Concrete | No Special Features | 07/29/2014 | Active | JEFFERSON | 1 2 3 4 | 26 | 49.77 | 0.37 | 33.98849 | -118.399537 | MS ID 3197 | 769490 | Caltrans | None |  | Estimated | 132.4 Veh/Min (04/01/2015) | N/A | 1 | 1 | Other Loop (Unspecified) | Mainline | Urban | 2% | 20 | .7 | 20% | 50% | 50 | 59%
769507 | 48 ft | 12.0 ft | 8 ft | 8 ft | 10 ft | 10 ft | 70 mph | Principal Arterial W/ C/L Prin Arterial | Paved - No Roadway Use | 22 ft | Flat | Urbanized | Concrete Barrier | Concrete | No Special Features | 07/29/2014 | Active | JEFFERSON | 1 | 26 | 49.77 | 0.00 | 33.98849 | -118.399537 | MS ID 3197 | 769490 | Caltrans | 70229 |  | Estimated |  | N/A | 1 | 1 | Other Loop (Unspecified) | On Ramp | Urban | 20 | 20% | .7 | 95%
774095 | 48 ft | 12.0 ft | 8 ft | 8 ft | 10 ft | 10 ft | 70 mph | Principal Arterial W/ C/L Prin Arterial | Paved - No Roadway Use | 22 ft | Flat | Urbanized | Concrete Barrier | Concrete | No Special Features | 07/29/2014 | Active | JEFFERSON | 1 | 26 | 49.77 | 0.37 | 33.98849 | -118.399537 | MS ID 3197 | 769490 | Caltrans | None |  | Estimated |  | N/A | 1 | 1 | Other Loop (Unspecified) | HOV | Urban | 2% | 20 | .7 | 20% | 50% | 50 | 59%
718292 | 48 ft | 12.0 ft | 8 ft | 8 ft | 10 ft | 10 ft | 70 mph | Principal Arterial W/ C/L Prin Arterial | Paved - No Roadway Use | 22 ft | Flat | Urbanized | Concrete Barrier | Concrete | No Special Features | 07/29/2014 | Active | N OF 90 | 1 2 3 4 | 26.15 | 49.92 | 0.42 | 33.990323 | -118.400988 | MS ID 2420 | 715759 | Caltrans | None |  | Estimated | 134.0 Veh/Min (04/01/2015) | N/A | 1 | 1 | Other Loop (Unspecified) | Opposite Side Mainline | Urban | 2% | 20 | .7 | 20% | 50% | 50 | 59%
774106 | 48 ft | 12.0 ft | 8 ft | 8 ft | 10 ft | 10 ft | 70 mph | Principal Arterial W/ C/L Prin Arterial | Paved - No Roadway Use | 22 ft | Flat | Urbanized | Concrete Barrier | Concrete | No Special Features | 07/29/2014 | Active | N OF 90 | 1 | 26.15 | 49.92 | 0.68 | 33.990323 | -118.400988 | MS ID 2420 | 715759 | Caltrans | None |  | Estimated | 32.0 Veh/Min (04/01/2015) | N/A | 1 | 1 | Other Loop (Unspecified) | Opposite Side HOV | Urban | 2% | 20 | .7 | 20% | 50% | 50 | 59%
768643 | 55 ft | 11.0 ft | 3 ft | 3 ft | 10 ft | 10 ft | 70 mph | Principal Arterial W/ C/L Prin Arterial | Paved - No Roadway Use | 8 ft | Flat | Urbanized | Concrete Barrier w/Glare Screen | Bridge Deck | No Special Features | 07/29/2014 | Active | BRADDOCK | 1 2 3 4 5 | 26.84 | 50.61 | 0.60 | 33.998742 | -118.407685 | MS ID 3194 | 714956 | Caltrans | None |  | Estimated | 181.8 Veh/Min (04/01/2015) | N/A | 1 | 1 | Other Loop (Unspecified) | Opposite Side Mainline | Urban | 2% | 20 | .7 | 20% | 50% | 50 | 59%
765113 | 55 ft | 11.0 ft | 3 ft | 3 ft | 10 ft | 10 ft | 70 mph | Principal Arterial W/ C/L Prin Arterial | Paved - No Roadway Use | 8 ft | Flat | Urbanized | Concrete Barrier w/Glare Screen | Bridge Deck | No Special Features | 07/29/2014 | Active | BRADDOCK | 1 | 26.84 | 50.61 | 0.00 | 33.998742 | -118.407685 | MS ID 3194 | 714956 | Caltrans | 70234 |  | Estimated |  | N/A | 1 | 1 | Other Loop (Unspecified) | Opposite Side Off Ramp | Urban | 20 | 20% | .7 | 95%
716710 | 55 ft | 11.0 ft | 3 ft | 3 ft | 10 ft | 10 ft | 70 mph | Principal Arterial W/ C/L Prin Arterial | Paved - No Roadway Use | 8 ft | Flat | Urbanized | Concrete Barrier w/Glare Screen | Bridge Deck | No Special Features | 07/29/2014 | Active | CULVER | 1 | 27.35 | 51.12 | 0.00 | 34.004889 | -118.412552 | MS ID 3199 | 714960 | Caltrans | 70236 |  | Estimated |  | N/A | 1 | 1 | Other Loop (Unspecified) | On Ramp | Urban | 20 | 20% | .7 | 95%
717787 | 55 ft | 11.0 ft | 3 ft | 3 ft | 10 ft | 10 ft | 70 mph | Principal Arterial W/ C/L Prin Arterial | Paved - No Roadway Use | 8 ft | Flat | Urbanized | Concrete Barrier w/Glare Screen | Bridge Deck | No Special Features | 07/29/2014 | Active | CULVER | 1 2 3 4 5 | 27.35 | 51.12 | 0.49 | 34.004889 | -118.412552 | MS ID 3199 | 714960 | Caltrans | None |  | Estimated | 152.6 Veh/Min (04/01/2015) | N/A | 1 | 1 | Other Loop (Unspecified) | Mainline | Urban | 2% | 20 | .7 | 20% | 50% | 50 | 59%
772518 | 55 ft | 11.0 ft | 3 ft | 3 ft | 10 ft | 10 ft | 70 mph | Principal Arterial W/ C/L Prin Arterial | Paved - No Roadway Use | 8 ft | Flat | Urbanized | Concrete Barrier w/Glare Screen | Bridge Deck | No Special Features | 07/29/2014 | Active | CULVER | 1 | 27.35 | 51.12 | 0.83 | 34.004889 | -118.412552 | MS ID 3199 | 714960 | Caltrans | None |  | Estimated | 27.6 Veh/Min (04/01/2015) | N/A | 1 | 1 | Other Loop (Unspecified) | HOV | Urban | 2% | 20 | .7 | 20% | 50% | 50 | 59%
716713 | 55 ft | 11.0 ft | 3 ft | 3 ft | 10 ft | 10 ft | 70 mph | Principal Arterial W/ C/L Prin Arterial | Paved - No Roadway Use | 8 ft | Flat | Urbanized | Concrete Barrier w/Glare Screen | Concrete | No Special Features | 07/29/2014 | Active | VENICE | 1 | 27.81 | 51.58 | 0.00 | 34.010379 | -118.41687 | MS ID 3193 | 714955 | Caltrans | 70242 |  | Estimated |  | N/A | 1 | 1 | Other Loop (Unspecified) | Passage | Urban | 20 | 20% | .7 | 95%
717790 | 55 ft | 11.0 ft | 3 ft | 3 ft | 10 ft | 10 ft | 70 mph | Principal Arterial W/ C/L Prin Arterial | Paved - No Roadway Use | 8 ft | Flat | Urbanized | Concrete Barrier w/Glare Screen | Concrete | No Special Features | 07/29/2014 | Active | VENICE | 1 2 3 4 5 | 27.81 | 51.58 | 0.38 | 34.010379 | -118.41687 | MS ID 3193 | 714955 | Caltrans | None |  | Estimated | 162.8 Veh/Min (04/01/2015) | N/A | 1 | 1 | Other Loop (Unspecified) | Mainline | Urban | 2% | 20 | .7 | 20% | 50% | 50 | 59%
717789 | 55 ft | 11.0 ft | 3 ft | 3 ft | 10 ft | 10 ft | 70 mph | Principal Arterial W/ C/L Prin Arterial | Paved - No Roadway Use | 8 ft | Flat | Urbanized | Concrete Barrier w/Glare Screen | Concrete | No Special Features | 07/29/2014 | Active | VENICE | 1 | 27.81 | 51.58 | 0.00 | 34.010379 | -118.41687 | MS ID 3193 | 714955 | Caltrans | 70241 |  | Estimated |  | N/A | 1 | 1 | Other Loop (Unspecified) | Off Ramp | Urban | 20 | 20% | .7 | 95%
774099 | 55 ft | 11.0 ft | 3 ft | 3 ft | 10 ft | 10 ft | 70 mph | Principal Arterial W/ C/L Prin Arterial | Paved - No Roadway Use | 8 ft | Flat | Urbanized | Concrete Barrier w/Glare Screen | Concrete | No Special Features | 07/29/2014 | Active | VENICE | 1 | 27.81 | 51.58 | 0.38 | 34.010379 | -118.41687 | MS ID 3193 | 714955 | Caltrans | None |  | Estimated | 28.6 Veh/Min (04/01/2015) | N/A | 1 | 1 | Other Loop (Unspecified) | HOV | Urban | 2% | 20 | .7 | 20% | 50% | 50 | 59%
772439 | 55 ft | 11.0 ft | 3 ft | 3 ft | 10 ft | 10 ft | 70 mph | Principal Arterial W/ C/L Prin Arterial | Paved - No Roadway Use | 8 ft | Flat | Urbanized | Concrete Barrier w/Glare Screen | Concrete | No Special Features | 07/29/2014 | Active | N/O VENICE | 1 | 28.1 | 51.87 | 0.36 | 34.013859 | -118.419645 | MS ID 2448 | 772422 | Caltrans | None |  | Estimated | 30.0 Veh/Min (04/01/2015) | N/A | 1 | 1 | Other Loop (Unspecified) | HOV | Urban | 2% | 20 | .7 | 20% | 50% | 50 | 59%
772437 | 55 ft | 11.0 ft | 3 ft | 3 ft | 10 ft | 10 ft | 70 mph | Principal Arterial W/ C/L Prin Arterial | Paved - No Roadway Use | 8 ft | Flat | Urbanized | Concrete Barrier w/Glare Screen | Concrete | No Special Features | 07/29/2014 | Active | N/O VENICE | 1 2 3 4 5 6 | 28.1 | 51.87 | 0.36 | 34.013859 | -118.419645 | MS ID 2448 | 772422 | Caltrans | 75450 |  | Estimated | 170.8 Veh/Min (04/01/2015) | N/A | 1 | 1 | Other Loop (Unspecified) | Mainline | Urban | 2% | 20 | .7 | 20% | 50% | 50 | 59%
716714 | 55 ft | 11.0 ft | 3 ft | 3 ft | 10 ft | 10 ft | 70 mph | Principal Arterial W/ C/L Prin Arterial | Paved - No Roadway Use | 8 ft | Flat | Urbanized | Concrete Barrier w/Glare Screen | Concrete | No Special Features | 07/29/2014 | Active | WESTMINSTER | 1 2 3 4 5 | 28.52 | 52.29 | 0.22 | 34.018964 | -118.42366 | MS ID 2059 | 715677 | Caltrans | None |  | Estimated | 178.6 Veh/Min (04/01/2015) | N/A | 1 | 1 | Other Loop (Unspecified) | Mainline | Urban | 2% | 20 | .7 | 20% | 50% | 50 | 59%
772528 | 55 ft | 11.0 ft | 3 ft | 3 ft | 10 ft | 10 ft | 70 mph | Principal Arterial W/ C/L Prin Arterial | Paved - No Roadway Use | 8 ft | Flat | Urbanized | Concrete Barrier w/Glare Screen | Concrete | No Special Features | 07/29/2014 | Active | WESTMINSTER | 1 | 28.52 | 52.29 | 0.22 | 34.018964 | -118.42366 | MS ID 2059 | 715677 | Caltrans | None |  | Estimated | 30.0 Veh/Min (04/01/2015) | N/A | 1 | 1 | Other Loop (Unspecified) | HOV | Urban | 2% | 20 | .7 | 20% | 50% | 50 | 59%
772455 | 55 ft | 11.0 ft | 3 ft | 3 ft | 10 ft | 10 ft | 70 mph | Principal Arterial W/ C/L Prin Arterial | Paved - No Roadway Use | 8 ft | Flat | Urbanized | Concrete Barrier w/Glare Screen | Concrete | No Special Features | 07/29/2014 | Active | PALMS BLVD | 1 2 3 4 5 | 28.54 | 52.31 | 0.32 | 34.019206 | -118.423854 | MS ID 2442 | 772441 | Caltrans | None |  | Estimated | 163.8 Veh/Min (04/01/2015) | N/A | 1 | 1 | Other Loop (Unspecified) | Opposite Side Mainline | Urban | 2% | 20 | .7 | 20% | 50% | 50 | 59%
772457 | 55 ft | 11.0 ft | 3 ft | 3 ft | 10 ft | 10 ft | 70 mph | Principal Arterial W/ C/L Prin Arterial | Paved - No Roadway Use | 8 ft | Flat | Urbanized | Concrete Barrier w/Glare Screen | Concrete | No Special Features | 07/29/2014 | Active | PALMS BLVD | 1 | 28.54 | 52.31 | 0.32 | 34.019206 | -118.423854 | MS ID 2442 | 772441 | Caltrans | None |  | Estimated | 51.8 Veh/Min (04/01/2015) | N/A | 1 | 1 | Other Loop (Unspecified) | Opposite Side HOV | Urban | 2% | 20 | .7 | 20% | 50% | 50 | 59%
772533 | 48 ft | 12.0 ft | 8 ft | 8 ft | 10 ft | 10 ft | 70 mph | Principal Arterial W/ C/L Prin Arterial | Paved - No Roadway Use | 22 ft | Flat | Urbanized | Concrete Barrier | Concrete | No Special Features | 09/09/2015 | Active | NATIONAL | 1 | 29.16 | 52.93 | 0.48 | 34.026728 | -118.429807 | MS ID 3192 | 714954 | Caltrans | None |  | Estimated |  | N/A | 1 | 1 | Other Loop (Unspecified) | Opposite Side HOV | Urban | 2% | 20 | .7 | 20% | 50% | 50 | 59%
716716 | 48 ft | 12.0 ft | 8 ft | 8 ft | 10 ft | 10 ft | 70 mph | Principal Arterial W/ C/L Prin Arterial | Paved - No Roadway Use | 22 ft | Flat | Urbanized | Concrete Barrier | Concrete | No Special Features | 07/29/2014 | Active | NATIONAL | 1 | 29.16 | 52.93 | 0.00 | 34.026728 | -118.429807 | MS ID 3192 | 714954 | Caltrans | 70245 |  | Estimated |  | N/A | 1 | 1 | Other Loop (Unspecified) | Opposite Side Off Ramp | Urban | 20 | 20% | .7 | 95%
718500 | 48 ft | 12.0 ft | 8 ft | 8 ft | 10 ft | 10 ft | 70 mph | Principal Arterial W/ C/L Prin Arterial | Paved - No Roadway Use | 22 ft | Flat | Urbanized | Concrete Barrier | Concrete | No Special Features | 09/09/2015 | Active | NATIONAL | 1 2 3 4 | 29.16 | 52.93 | 0.48 | 34.026728 | -118.429807 | MS ID 3192 | 714954 | Caltrans | None |  | Estimated |  | N/A | 1 | 1 | Other Loop (Unspecified) | Opposite Side Mainline | Urban | 2% | 20 | .7 | 20% | 50% | 50 | 59%
772539 | 36 ft | 12.0 ft | 8 ft | 8 ft | 10 ft | 10 ft | 70 mph | Principal Arterial W/ C/L Prin Arterial | Paved - No Roadway Use | 22 ft | Flat | Urbanized | Concrete Barrier | Concrete | No Special Features | 09/09/2015 | Active | S OF 10 | 1 | 29.5 | 53.27 | 0.49 | 34.030852 | -118.433072 | MS ID 2426 | 768958 | Caltrans | None |  | Estimated |  | N/A | 1 | 1 | Other Loop (Unspecified) | Opposite Side HOV | Urban | 2% | 20 | .7 | 20% | 50% | 50 | 59%
768971 | 36 ft | 12.0 ft | 8 ft | 8 ft | 10 ft | 10 ft | 70 mph | Principal Arterial W/ C/L Prin Arterial | Paved - No Roadway Use | 22 ft | Flat | Urbanized | Concrete Barrier | Concrete | No Special Features | 09/09/2015 | Active | NB 405 TO WB 10 | 1 2 | 29.5 | 53.27 | 0.00 | 34.030852 | -118.433072 | MS ID 2426 | 768958 | Caltrans | None |  | Estimated |  | N/A | 1 | 1 | Other Loop (Unspecified) | Opposite Side Freeway to Freeway | Urban | 20 | 20% | .7 | 95%
768969 | 36 ft | 12.0 ft | 8 ft | 8 ft | 10 ft | 10 ft | 70 mph | Principal Arterial W/ C/L Prin Arterial | Paved - No Roadway Use | 22 ft | Flat | Urbanized | Concrete Barrier | Concrete | No Special Features | 09/09/2015 | Active | S OF 10 | 1 2 3 4 | 29.5 | 53.27 | 0.49 | 34.030852 | -118.433072 | MS ID 2426 | 768958 | Caltrans | None |  | Estimated |  | N/A | 1 | 1 | Other Loop (Unspecified) | Opposite Side Mainline | Urban | 2% | 20 | .7 | 20% | 50% | 50 | 59%
717794 | 56 ft | 11.2 ft | 0 ft | 0 ft | 10 ft | 10 ft | 70 mph | Principal Arterial W/ C/L Prin Arterial | Paved - No Roadway Use | 14 ft | Mountainous | Urbanized | Concrete Barrier w/Glare Screen | Concrete | No Special Features | 09/09/2015 | Active | PICO / OLYMPIC | 1 2 3 4 5 | 30.13 | 53.90 | 0.49 | 34.038204 | -118.439159 | MS ID 3201 | 714962 | Caltrans | None |  | Estimated |  | N/A | 1 | 1 | Other Loop (Unspecified) | Mainline | Urban | 2% | 20 | .7 | 20% | 50% | 50 | 59%
716717 | 56 ft | 11.2 ft | 0 ft | 0 ft | 10 ft | 10 ft | 70 mph | Principal Arterial W/ C/L Prin Arterial | Paved - No Roadway Use | 14 ft | Mountainous | Urbanized | Concrete Barrier w/Glare Screen | Concrete | No Special Features | 09/09/2015 | Active | PICO / OLYMPIC | 1 | 30.13 | 53.90 | 0.00 | 34.038204 | -118.439159 | MS ID 3201 | 714962 | Caltrans | 70252 |  | Estimated |  | N/A | 1 | 1 | Other Loop (Unspecified) | On Ramp | Urban | 20 | 20% | .7 | 95%
775199 | 56 ft | 11.2 ft | 0 ft | 0 ft | 10 ft | 10 ft | 70 mph | Principal Arterial W/ C/L Prin Arterial | Paved - No Roadway Use | 14 ft | Mountainous | Urbanized | Concrete Barrier w/Glare Screen | Concrete | No Special Features | 09/09/2015 | Active | PICO | 1 | 30.13 | 53.90 | 0.49 | 34.038204 | -118.439159 | MS ID 3201 | 714962 | Caltrans | None |  | Estimated |  | N/A | 1 | 1 | 775195 | HOV | Urban | 2% | 20 | .7 | 20% | 50% | 50 | 59%
716720 | 67 ft | 11.2 ft | 2 ft | 2 ft | 0 ft | 0 ft | 70 mph | Principal Arterial W/ C/L Prin Arterial | Paved - No Roadway Use | 8 ft | Mountainous | Urbanized | Concrete Barrier w/Glare Screen | Concrete | Auxiliary Lane (Inc in No Lanes Fields) | 09/09/2015 | Active | LA GRANGE | 1 2 3 4 5 6 | 30.47 | 54.24 | 0.41 | 34.042287 | -118.44249 | MS ID 2060 | 715678 | Caltrans | 72160 |  | Estimated |  | N/A | 1 | 1 | Other Loop (Unspecified) | Opposite Side Mainline | Urban | 2% | 20 | .7 | 20% | 50% | 50 | 59%
775170 | 67 ft | 11.2 ft | 2 ft | 2 ft | 0 ft | 0 ft | 70 mph | Principal Arterial W/ C/L Prin Arterial | Paved - No Roadway Use | 8 ft | Mountainous | Urbanized | Concrete Barrier w/Glare Screen | Concrete | Auxiliary Lane (Inc in No Lanes Fields) | 09/09/2015 | Active | LA GRANGE | 1 | 30.47 | 54.24 | 0.41 | 34.042287 | -118.44249 | MS ID 2060 | 715678 | Caltrans | None |  | Estimated |  | N/A | 1 | 1 | 775168 | Opposite Side HOV | Urban | 2% | 20 | .7 | 20% | 50% | 50 | 59%
717797 | 56 ft | 11.2 ft | 2 ft | 2 ft | 10 ft | 10 ft | 70 mph | Principal Arterial W/ C/L Prin Arterial | Paved - No Roadway Use | 14 ft | Mountainous | Urbanized | Concrete Barrier w/Glare Screen | Concrete | No Special Features | 09/09/2015 | Active | SANTA MONICA | 1 2 3 4 5 | 30.95 | 54.72 | 0.42 | 34.047963 | -118.44737 | MS ID 3202 | 714963 | Caltrans | None |  | Estimated |  | N/A | 1 | 1 | Other Loop (Unspecified) | Mainline | Urban | 2% | 20 | .7 | 20% | 50% | 50 | 59%
716722 | 56 ft | 11.2 ft | 2 ft | 2 ft | 10 ft | 10 ft | 70 mph | Principal Arterial W/ C/L Prin Arterial | Paved - No Roadway Use | 14 ft | Mountainous | Urbanized | Concrete Barrier w/Glare Screen | Concrete | No Special Features | 09/09/2015 | Active | SANTA MONICA | 1 | 30.95 | 54.72 | 0.00 | 34.047963 | -118.44737 | MS ID 3202 | 714963 | Caltrans | 70262 |  | Estimated |  | N/A | 1 | 1 | Other Loop (Unspecified) | On Ramp | Urban | 20 | 20% | .7 | 95%
775321 | 56 ft | 11.2 ft | 2 ft | 2 ft | 10 ft | 10 ft | 70 mph | Principal Arterial W/ C/L Prin Arterial | Paved - No Roadway Use | 14 ft | Mountainous | Urbanized | Concrete Barrier w/Glare Screen | Concrete | No Special Features | 09/09/2015 | Active | SANTA MONICA | 1 | 30.95 | 54.72 | 0.42 | 34.047963 | -118.44737 | MS ID 3202 | 714963 | Caltrans | None |  | Estimated |  | N/A | 1 | 1 | 775319 | HOV | Urban | 2% | 20 | .7 | 20% | 50% | 50 | 59%
775155 | 67 ft | 11.2 ft | 2 ft | 2 ft | 2 ft | 2 ft | 70 mph | Principal Arterial W/ C/L Prin Arterial | Paved - No Roadway Use | 14 ft | Mountainous | Urbanized | Concrete Barrier w/Glare Screen | Concrete | Auxiliary Lane (Inc in No Lanes Fields) | 09/09/2015 | Active | NO OF SANTA MONICA | 1 2 3 4 5 6 | 31.3 | 55.07 | 0.31 | 34.052632 | -118.449662 | MS ID 2061 | 775140 | Caltrans | None |  | Estimated |  | N/A | 1 | 1 | 775141 | Mainline | Urban | 2% | 20 | .7 | 20% | 50% | 50 | 59%
775157 | 67 ft | 11.2 ft | 2 ft | 2 ft | 2 ft | 2 ft | 70 mph | Principal Arterial W/ C/L Prin Arterial | Paved - No Roadway Use | 14 ft | Mountainous | Urbanized | Concrete Barrier w/Glare Screen | Concrete | Auxiliary Lane (Inc in No Lanes Fields) | 09/09/2015 | Active | NO OF SANTA MONICA | 1 | 31.3 | 55.07 | 0.31 | 34.052632 | -118.449662 | MS ID 2061 | 775140 | Caltrans | None |  | Estimated |  | N/A | 1 | 1 | 775147 | HOV | Urban | 2% | 20 | .7 | 20% | 50% | 50 | 59%
775286 | 56 ft | 11.2 ft | 2 ft | 2 ft | 10 ft | 10 ft | 70 mph | Principal Arterial W/ C/L Prin Arterial | Paved - No Roadway Use | 14 ft | Mountainous | Urbanized | Concrete Barrier w/Glare Screen | Base & Surface >= 7" Thick | No Special Features | 09/09/2015 | Active | WILSHIRE2 | 1 | 31.57 | 55.34 | 0.41 | 34.055946 | -118.452118 | MS ID 3204 | 714965 | Caltrans | None |  | Estimated |  | N/A | 1 | 1 | 775281 | HOV | Urban | 2% | 20 | .7 | 20% | 50% | 50 | 59%
717798 | 56 ft | 11.2 ft | 2 ft | 2 ft | 10 ft | 10 ft | 70 mph | Principal Arterial W/ C/L Prin Arterial | Paved - No Roadway Use | 14 ft | Mountainous | Urbanized | Concrete Barrier w/Glare Screen | Base & Surface >= 7" Thick | No Special Features | 09/09/2015 | Active | WILSHIRE2 | 1 2 3 4 5 | 31.57 | 55.34 | 0.41 | 34.055946 | -118.452118 | MS ID 3204 | 714965 | Caltrans | None |  | Estimated |  | N/A | 1 | 1 | Other Loop (Unspecified) | Mainline | Urban | 2% | 20 | .7 | 20% | 50% | 50 | 59%
716724 | 56 ft | 11.2 ft | 2 ft | 2 ft | 10 ft | 10 ft | 70 mph | Principal Arterial W/ C/L Prin Arterial | Paved - No Roadway Use | 14 ft | Mountainous | Urbanized | Concrete Barrier w/Glare Screen | Base & Surface >= 7" Thick | No Special Features | 09/09/2015 | Active | WILSHIRE WB | 1 | 31.57 | 55.34 | 0.00 | 34.055946 | -118.452118 | MS ID 3204 | 714965 | Caltrans | 70269 |  | Estimated |  | N/A | 1 | 1 | Other Loop (Unspecified) | On Ramp | Urban | 20 | 20% | .7 | 95%
775263 | 56 ft | 11.2 ft | 2 ft | 2 ft | 10 ft | 10 ft | 70 mph | Principal Arterial W/ C/L Prin Arterial | Paved - No Roadway Use | 14 ft | Mountainous | Urbanized | Concrete Barrier w/Glare Screen | Base & Surface >= 7" Thick | No Special Features | 09/09/2015 | Active | WATERFORD | 1 | 32.11 | 55.88 | 0.42 | 34.0624 | -118.457437 | MS ID 3426 | 715153 | Caltrans | None |  | Estimated |  | N/A | 1 | 1 | 775260 | Opposite Side HOV | Urban | 2% | 20 | .7 | 20% | 50% | 50 | 59%
775261 | 56 ft | 11.2 ft | 2 ft | 2 ft | 10 ft | 10 ft | 70 mph | Principal Arterial W/ C/L Prin Arterial | Paved - No Roadway Use | 14 ft | Mountainous | Urbanized | Concrete Barrier w/Glare Screen | Base & Surface >= 7" Thick | No Special Features | 09/09/2015 | Active | WATERFORD | 1 2 3 4 5 | 32.11 | 55.88 | 0.42 | 34.0624 | -118.457437 | MS ID 3426 | 715153 | Caltrans | None |  | Estimated |  | N/A | 1 | 1 | 775254 | Opposite Side Mainline | Urban | 2% | 20 | .7 | 20% | 50% | 50 | 59%
775250 | 56 ft | 11.2 ft | 2 ft | 2 ft | 10 ft | 10 ft | 70 mph | Principal Arterial W/ C/L Prin Arterial | Paved - No Roadway Use | 14 ft | Mountainous | Urbanized | Concrete Barrier w/Glare Screen | Base & Surface >= 7" Thick | No Special Features | 09/09/2015 | Active | CASHMERE | 1 | 32.4 | 56.17 | 0.43 | 34.065808 | -118.460396 | MS ID 2062 | 715679 | Caltrans | None |  | Estimated |  | N/A | 1 | 1 | 775243 | HOV | Urban | 2% | 20 | .7 | 20% | 50% | 50 | 59%
716726 | 56 ft | 11.2 ft | 2 ft | 2 ft | 10 ft | 10 ft | 70 mph | Principal Arterial W/ C/L Prin Arterial | Paved - No Roadway Use | 14 ft | Mountainous | Urbanized | Concrete Barrier w/Glare Screen | Base & Surface >= 7" Thick | No Special Features | 09/09/2015 | Active | CASHMERE | 1 | 32.4 | 56.17 | 0.00 | 34.065808 | -118.460396 | MS ID 2062 | 715679 | Caltrans | 70277 |  | Estimated |  | N/A | 1 | 1 | Other Loop (Unspecified) | Off Ramp | Urban | 20 | 20% | .7 | 95%
717799 | 56 ft | 11.2 ft | 2 ft | 2 ft | 10 ft | 10 ft | 70 mph | Principal Arterial W/ C/L Prin Arterial | Paved - No Roadway Use | 14 ft | Mountainous | Urbanized | Concrete Barrier w/Glare Screen | Base & Surface >= 7" Thick | No Special Features | 09/09/2015 | Active | CASHMERE | 1 2 3 4 | 32.4 | 56.17 | 0.43 | 34.065808 | -118.460396 | MS ID 2062 | 715679 | Caltrans | None |  | Estimated |  | N/A | 1 | 1 | Other Loop (Unspecified) | Mainline | Urban | 2% | 20 | .7 | 20% | 50% | 50 | 59%
717800 | 56 ft | 11.2 ft | 2 ft | 2 ft | 10 ft | 10 ft | 70 mph | Principal Arterial W/ C/L Prin Arterial | Paved - No Roadway Use | 14 ft | Mountainous | Urbanized | Concrete Barrier w/Glare Screen | Base & Surface >= 7" Thick | No Special Features | 09/09/2015 | Active | SUNSET | 1 2 3 4 5 | 32.96 | 56.73 | 0.51 | 34.07238 | -118.466123 | MS ID 3205 | 714966 | Caltrans | None |  | Estimated |  | N/A | 1 | 1 | Other Loop (Unspecified) | Mainline | Urban | 2% | 20 | .7 | 20% | 50% | 50 | 59%
716727 | 56 ft | 11.2 ft | 2 ft | 2 ft | 10 ft | 10 ft | 70 mph | Principal Arterial W/ C/L Prin Arterial | Paved - No Roadway Use | 14 ft | Mountainous | Urbanized | Concrete Barrier w/Glare Screen | Base & Surface >= 7" Thick | No Special Features | 09/09/2015 | Active | SUNSET | 1 | 32.96 | 56.73 | 0.00 | 34.07238 | -118.466123 | MS ID 3205 | 714966 | Caltrans | 70281 |  | Estimated |  | N/A | 1 | 1 | Other Loop (Unspecified) | On Ramp | Urban | 20 | 20% | .7 | 95%
764690 | 56 ft | 11.2 ft | 2 ft | 2 ft | 10 ft | 10 ft | 70 mph | Principal Arterial W/ C/L Prin Arterial | Paved - No Roadway Use | 14 ft | Mountainous | Urbanized | Concrete Barrier w/Glare Screen | Base & Surface >= 7" Thick | No Special Features | 09/09/2015 | Active | SUNSET | 1 | 32.96 | 56.73 | 0.00 | 34.07238 | -118.466123 | MS ID 3205 | 714966 | Caltrans | 70278 |  | Estimated |  | N/A | 1 | 1 | Other Loop (Unspecified) | Off Ramp | Urban | 20 | 20% | .7 | 95%
775191 | 56 ft | 11.2 ft | 2 ft | 2 ft | 10 ft | 10 ft | 70 mph | Principal Arterial W/ C/L Prin Arterial | Paved - No Roadway Use | 14 ft | Mountainous | Urbanized | Concrete Barrier w/Glare Screen | Base & Surface >= 7" Thick | No Special Features | 09/09/2015 | Active | SUNSET 2 | 1 | 32.96 | 56.73 | 0.51 | 34.07238 | -118.466123 | MS ID 3205 | 714966 | Caltrans | None |  | Estimated |  | N/A | 1 | 1 | 775190 | HOV | Urban | 2% | 20 | .7 | 20% | 50% | 50 | 59%
775230 | 56 ft | 11.2 ft | 2 ft | 2 ft | 10 ft | 10 ft | 70 mph | Principal Arterial W/ C/L Prin Arterial | Paved - No Roadway Use | 14 ft | Mountainous | Urbanized | Concrete Barrier w/Glare Screen | Base & Surface >= 7" Thick | No Special Features | 09/09/2015 | Active | MORAGA | 1 | 33.42 | 57.19 | 0.62 | 34.077939 | -118.470493 | MS ID 3206 | 714967 | Caltrans | None |  | Estimated |  | N/A | 1 | 1 | 775229 | HOV | Urban | 2% | 20 | .7 | 20% | 50% | 50 | 59%
716729 | 56 ft | 11.2 ft | 2 ft | 2 ft | 10 ft | 10 ft | 70 mph | Principal Arterial W/ C/L Prin Arterial | Paved - No Roadway Use | 14 ft | Mountainous | Urbanized | Concrete Barrier w/Glare Screen | Base & Surface >= 7" Thick | No Special Features | 09/09/2015 | Active | MORAGA | 1 | 33.42 | 57.19 | 0.00 | 34.077939 | -118.470493 | MS ID 3206 | 714967 | Caltrans | 70285 |  | Estimated |  | N/A | 1 | 1 | Other Loop (Unspecified) | On Ramp | Urban | 20 | 20% | .7 | 95%
717801 | 56 ft | 11.2 ft | 2 ft | 2 ft | 10 ft | 10 ft | 70 mph | Principal Arterial W/ C/L Prin Arterial | Paved - No Roadway Use | 14 ft | Mountainous | Urbanized | Concrete Barrier w/Glare Screen | Base & Surface >= 7" Thick | No Special Features | 09/09/2015 | Active | MORAGA | 1 2 3 4 5 | 33.42 | 57.19 | 0.62 | 34.077939 | -118.470493 | MS ID 3206 | 714967 | Caltrans | None |  | Estimated |  | N/A | 1 | 1 | Other Loop (Unspecified) | Mainline | Urban | 2% | 20 | .7 | 20% | 50% | 50 | 59%
764692 | 56 ft | 11.2 ft | 2 ft | 2 ft | 10 ft | 10 ft | 70 mph | Principal Arterial W/ C/L Prin Arterial | Paved - No Roadway Use | 14 ft | Mountainous | Urbanized | Concrete Barrier w/Glare Screen | Base & Surface >= 7" Thick | No Special Features | 09/09/2015 | Active | MORAGA | 1 | 33.42 | 57.19 | 0.00 | 34.077939 | -118.470493 | MS ID 3206 | 714967 | Caltrans | 70284 |  | Estimated |  | N/A | 1 | 1 | Other Loop (Unspecified) | Off Ramp | Urban | 20 | 20% | .7 | 95%
775137 | 56 ft | 11.2 ft | 2 ft | 2 ft | 10 ft | 10 ft | 70 mph | Principal Arterial W/ C/L Prin Arterial | Paved - No Roadway Use | 14 ft | Mountainous | Urbanized | Concrete Barrier w/Glare Screen | Base & Surface >= 7" Thick | No Special Features | 09/09/2015 | Active | SO OF GETTY CNTR DR | 1 2 3 4 5 | 34.19 | 57.96 | 0.65 | 34.088064 | -118.475109 | MS ID 2064 | 775124 | Caltrans | None |  | Estimated |  | N/A | 1 | 1 | 775130 | Opposite Side Mainline | Urban | 2% | 20 | .7 | 20% | 50% | 50 | 59%
775139 | 56 ft | 11.2 ft | 2 ft | 2 ft | 10 ft | 10 ft | 70 mph | Principal Arterial W/ C/L Prin Arterial | Paved - No Roadway Use | 14 ft | Mountainous | Urbanized | Concrete Barrier w/Glare Screen | Base & Surface >= 7" Thick | No Special Features | 09/09/2015 | Active | SO OF GETTY CNTR DR | 1 | 34.19 | 57.96 | 0.65 | 34.088064 | -118.475109 | MS ID 2064 | 775124 | Caltrans | None |  | Estimated |  | N/A | 1 | 1 | 775135 | Opposite Side HOV | Urban | 2% | 20 | .7 | 20% | 50% | 50 | 59%
716731 | 56 ft | 11.2 ft | 2 ft | 2 ft | 10 ft | 10 ft | 70 mph | Principal Arterial W/ C/L Prin Arterial | Paved - No Roadway Use | 14 ft | Mountainous | Urbanized | Concrete Barrier w/Glare Screen | Base & Surface >= 7" Thick | No Special Features | 09/09/2015 | Active | GETTY / SEPULVEDA | 1 | 34.71 | 58.48 | 0.00 | 34.095833 | -118.476524 | MS ID 3207 | 714968 | Caltrans | 70288 |  | Estimated |  | N/A | 1 | 1 | Other Loop (Unspecified) | On Ramp | Urban | 20 | 20% | .7 | 95%
775266 | 56 ft | 11.2 ft | 2 ft | 2 ft | 10 ft | 10 ft | 70 mph | Principal Arterial W/ C/L Prin Arterial | Paved - No Roadway Use | 14 ft | Mountainous | Urbanized | Concrete Barrier w/Glare Screen | Base & Surface >= 7" Thick | No Special Features | 09/09/2015 | Active | GETTY 2 | 1 | 34.71 | 58.48 | 0.52 | 34.095833 | -118.476524 | MS ID 3207 | 714968 | Caltrans | None |  | Estimated |  | N/A | 1 | 1 | 775264 | HOV | Urban | 2% | 20 | .7 | 20% | 50% | 50 | 59%
717804 | 56 ft | 11.2 ft | 2 ft | 2 ft | 10 ft | 10 ft | 70 mph | Principal Arterial W/ C/L Prin Arterial | Paved - No Roadway Use | 14 ft | Mountainous | Urbanized | Concrete Barrier w/Glare Screen | Base & Surface >= 7" Thick | No Special Features | 09/09/2015 | Active | GETTY / SEPULVEDA | 1 2 3 4 5 | 34.71 | 58.48 | 0.52 | 34.095833 | -118.476524 | MS ID 3207 | 714968 | Caltrans | None |  | Estimated |  | N/A | 1 | 1 | Other Loop (Unspecified) | Mainline | Urban | 2% | 20 | .7 | 20% | 50% | 50 | 59%
764694 | 56 ft | 11.2 ft | 2 ft | 2 ft | 10 ft | 10 ft | 70 mph | Principal Arterial W/ C/L Prin Arterial | Paved - No Roadway Use | 14 ft | Mountainous | Urbanized | Concrete Barrier w/Glare Screen | Base & Surface >= 7" Thick | No Special Features | 09/09/2015 | Active | GETTY / SEPULVEDA | 1 | 34.71 | 58.48 | 0.00 | 34.095833 | -118.476524 | MS ID 3207 | 714968 | Caltrans | 70286 |  | Estimated |  | N/A | 1 | 1 | Other Loop (Unspecified) | Off Ramp | Urban | 20 | 20% | .7 | 95%
775185 | 56 ft | 11.2 ft | 8 ft | 8 ft | 10 ft | 10 ft | 70 mph | Principal Arterial W/ C/L Prin Arterial | Paved - No Roadway Use | 22 ft | Mountainous | Urbanized | Concrete Barrier w/Glare Screen | Base & Surface >= 7" Thick | No Special Features | 09/09/2015 | Active | N/O SEPULVEDA | 1 | 35.22 | 58.99 | 0.55 | 34.102985 | -118.477246 | MS ID 2065 | 775171 | Caltrans | None |  | Estimated |  | N/A | 1 | 1 | 775177 | HOV | Urban | 2% | 20 | .7 | 20% | 50% | 50 | 59%
775183 | 56 ft | 11.2 ft | 8 ft | 8 ft | 10 ft | 10 ft | 70 mph | Principal Arterial W/ C/L Prin Arterial | Paved - No Roadway Use | 22 ft | Mountainous | Urbanized | Concrete Barrier w/Glare Screen | Base & Surface >= 7" Thick | No Special Features | 09/09/2015 | Active | N/O SEPULVEDA | 1 2 3 4 5 | 35.22 | 58.99 | 0.55 | 34.102985 | -118.477246 | MS ID 2065 | 775171 | Caltrans | None |  | Estimated |  | N/A | 1 | 1 | 775172 | Mainline | Urban | 2% | 20 | .7 | 20% | 50% | 50 | 59%
716733 | 56 ft | 11.2 ft | 8 ft | 8 ft | 10 ft | 10 ft | 70 mph | Principal Arterial W/ C/L Prin Arterial | Paved - No Roadway Use | 22 ft | Mountainous | Urbanized | Concrete Barrier w/Glare Screen | Base & Surface >= 7" Thick | No Special Features | 09/09/2015 | Active | BEL AIR CR | 1 2 3 4 5 | 35.8 | 59.57 | 0.59 | 34.11048 | -118.481488 | MS ID 2066 | 715681 | Caltrans | 74100 |  | Estimated |  | N/A | 1 | 1 | Other Loop (Unspecified) | Mainline | Urban | 2% | 20 | .7 | 20% | 50% | 50 | 59%
775193 | 56 ft | 11.2 ft | 8 ft | 8 ft | 10 ft | 10 ft | 70 mph | Principal Arterial W/ C/L Prin Arterial | Paved - No Roadway Use | 22 ft | Mountainous | Urbanized | Concrete Barrier w/Glare Screen | Base & Surface >= 7" Thick | No Special Features | 09/09/2015 | Active | BEL AIR CR | 1 | 35.8 | 59.57 | 0.59 | 34.11048 | -118.481488 | MS ID 2066 | 715681 | Caltrans | None |  | Estimated |  | N/A | 1 | 1 | 775192 | HOV | Urban | 2% | 20 | .7 | 20% | 50% | 50 | 59%
775120 | 56 ft | 11.2 ft | 2 ft | 2 ft | 10 ft | 10 ft | 70 mph | Principal Arterial W/ C/L Prin Arterial | Paved - No Roadway Use | 14 ft | Mountainous | Urbanized | Concrete Barrier w/Glare Screen | Base & Surface >= 7" Thick | No Special Features | 09/09/2015 | Active | SO. OF SKIRBALL | 1 2 3 4 5 | 36.4 | 60.17 | 0.57 | 34.11879 | -118.481253 | MS ID 2067 | 775108 | Caltrans | None |  | Estimated |  | N/A | 1 | 1 | 775109 | Mainline | Urban | 2% | 20 | .7 | 20% | 50% | 50 | 59%
775122 | 56 ft | 11.2 ft | 2 ft | 2 ft | 10 ft | 10 ft | 70 mph | Principal Arterial W/ C/L Prin Arterial | Paved - No Roadway Use | 14 ft | Mountainous | Urbanized | Concrete Barrier w/Glare Screen | Base & Surface >= 7" Thick | No Special Features | 09/09/2015 | Active | SO. OF SKIRBALL | 1 | 36.4 | 60.17 | 0.57 | 34.11879 | -118.481253 | MS ID 2067 | 775108 | Caltrans | None |  | Estimated |  | N/A | 1 | 1 | 775118 | HOV | Urban | 2% | 20 | .7 | 20% | 50% | 50 | 59%
716736 | 56 ft | 11.2 ft | 2 ft | 2 ft | 10 ft | 10 ft | 70 mph | Principal Arterial W/ C/L Prin Arterial | Paved - No Roadway Use | 14 ft | Mountainous | Urbanized | Concrete Barrier w/Glare Screen | Concrete | No Special Features | 09/09/2015 | Active | SKIRBALL/MULHOLLAND | 1 | 36.93 | 60.70 | 0.00 | 34.125144 | -118.47636 | MS ID 3208 | 714969 | Caltrans | 70294 |  | Estimated |  | N/A | 1 | 1 | Other Loop (Unspecified) | On Ramp | Urban | 20 | 20% | .7 | 95%
764696 | 56 ft | 11.2 ft | 2 ft | 2 ft | 10 ft | 10 ft | 70 mph | Principal Arterial W/ C/L Prin Arterial | Paved - No Roadway Use | 14 ft | Mountainous | Urbanized | Concrete Barrier w/Glare Screen | Concrete | No Special Features | 09/09/2015 | Active | SKIRBALL/MULHOLLAND | 1 | 36.93 | 60.70 | 0.00 | 34.125144 | -118.47636 | MS ID 3208 | 714969 | Caltrans | 70292 |  | Estimated |  | N/A | 1 | 1 | Other Loop (Unspecified) | Off Ramp | Urban | 20 | 20% | .7 | 95%
717806 | 56 ft | 11.2 ft | 2 ft | 2 ft | 10 ft | 10 ft | 70 mph | Principal Arterial W/ C/L Prin Arterial | Paved - No Roadway Use | 14 ft | Mountainous | Urbanized | Concrete Barrier w/Glare Screen | Concrete | No Special Features | 09/09/2015 | Active | SKIRBALL/MULHOLLAND | 1 2 3 4 5 | 36.93 | 60.70 | 0.59 | 34.125144 | -118.47636 | MS ID 3208 | 714969 | Caltrans | 74120 |  | Estimated |  | N/A | 1 | 1 | Other Loop (Unspecified) | Mainline | Urban | 2% | 20 | .7 | 20% | 50% | 50 | 59%
775205 | 56 ft | 11.2 ft | 2 ft | 2 ft | 10 ft | 10 ft | 70 mph | Principal Arterial W/ C/L Prin Arterial | Paved - No Roadway Use | 14 ft | Mountainous | Urbanized | Concrete Barrier w/Glare Screen | Concrete | No Special Features | 09/09/2015 | Active | MULHOLLAND | 1 | 36.93 | 60.70 | 0.59 | 34.125144 | -118.47636 | MS ID 3208 | 714969 | Caltrans | None |  | Estimated |  | N/A | 1 | 1 | 775201 | HOV | Urban | 2% | 20 | .7 | 20% | 50% | 50 | 59%
767264 | 56 ft | 11.2 ft | 2 ft | 2 ft | 10 ft | 10 ft | 70 mph | Principal Arterial W/ C/L Prin Arterial | Paved - No Roadway Use | 14 ft | Mountainous | Urbanized | Concrete Barrier w/Glare Screen | Concrete | No Special Features | 09/09/2015 | Active | ROYAL RIDGE | 1 | 37.57 | 61.34 | 0.61 | 34.133767 | -118.472292 | MS ID 2068 | 715682 | Caltrans | None |  | Estimated |  | N/A | 1 | 1 | Other Loop (Unspecified) | HOV | Urban | 2% | 20 | .7 | 20% | 50% | 50 | 59%
716738 | 56 ft | 11.2 ft | 2 ft | 2 ft | 10 ft | 10 ft | 70 mph | Principal Arterial W/ C/L Prin Arterial | Paved - No Roadway Use | 14 ft | Mountainous | Urbanized | Concrete Barrier w/Glare Screen | Concrete | No Special Features | 09/09/2015 | Active | ROYAL RIDGE | 1 2 3 4 5 6 | 37.57 | 61.34 | 0.61 | 34.133767 | -118.472292 | MS ID 2068 | 715682 | Caltrans | None |  | Estimated |  | N/A | 1 | 1 | Other Loop (Unspecified) | Mainline | Urban | 2% | 20 | .7 | 20% | 50% | 50 | 59%
716739 | 55 ft | 11.0 ft | 4 ft | 4 ft | 10 ft | 10 ft | 70 mph | Principal Arterial W/ C/L Prin Arterial | Paved - No Roadway Use | 16 ft | Mountainous | Urbanized | Concrete Barrier w/Glare Screen | Base & Surface >= 7" Thick | No Special Features | 09/09/2015 | Active | WOODCREST | 1 2 3 4 5 6 | 38.14 | 61.91 | 0.43 | 34.141958 | -118.471286 | MS ID 2069 | 715683 | Caltrans | None |  | Estimated |  | N/A | 1 | 1 | Other Loop (Unspecified) | Opposite Side Mainline | Urban | 2% | 20 | .7 | 20% | 50% | 50 | 59%
775217 | 55 ft | 11.0 ft | 4 ft | 4 ft | 10 ft | 10 ft | 70 mph | Principal Arterial W/ C/L Prin Arterial | Paved - No Roadway Use | 16 ft | Mountainous | Urbanized | Concrete Barrier w/Glare Screen | Base & Surface >= 7" Thick | No Special Features | 09/09/2015 | Active | WOODCREST | 1 | 38.14 | 61.91 | 0.43 | 34.141958 | -118.471286 | MS ID 2069 | 715683 | Caltrans | None |  | Estimated |  | N/A | 1 | 1 | 775216 | Opposite Side HOV | Urban | 2% | 20 | .7 | 20% | 50% | 50 | 59%
775226 | 55 ft | 11.0 ft | 4 ft | 4 ft | 10 ft | 10 ft | 70 mph | Principal Arterial W/ C/L Prin Arterial | Paved - No Roadway Use | 16 ft | Mountainous | Urbanized | Concrete Barrier w/Glare Screen | Base & Surface >= 7" Thick | No Special Features | 09/09/2015 | Active | VALLEY VISTA | 1 | 38.42 | 62.19 | 0.93 | 34.145971 | -118.470484 | MS ID 3514 | 715235 | Caltrans | None |  | Estimated |  | N/A | 1 | 1 | 775224 | Opposite Side HOV | Urban | 2% | 20 | .7 | 20% | 50% | 50 | 59%
775225 | 55 ft | 11.0 ft | 4 ft | 4 ft | 10 ft | 10 ft | 70 mph | Principal Arterial W/ C/L Prin Arterial | Paved - No Roadway Use | 16 ft | Mountainous | Urbanized | Concrete Barrier w/Glare Screen | Base & Surface >= 7" Thick | No Special Features | 09/09/2015 | Active | VALLEY VISTA | 1 2 3 4 5 6 | 38.42 | 62.19 | 0.93 | 34.145971 | -118.470484 | MS ID 3514 | 715235 | Caltrans | None |  | Estimated |  | N/A | 1 | 1 | 775218 | Opposite Side Mainline | Urban | 2% | 20 | .7 | 20% | 50% | 50 | 59%
765195 | 48 ft | 12.0 ft | 10 ft | 10 ft | 10 ft | 10 ft | 70 mph | Principal Arterial W/ C/L Prin Arterial | Paved - No Roadway Use | 13 ft | Mountainous | Urbanized | Concrete Barrier | Concrete | No Special Features | 09/09/2015 | Active | BURBANK 1 | 1 | 40 | 63.77 | 0.96 | 34.168209 | -118.468498 | MS ID 2070 | 715123 | Caltrans | None |  | Estimated |  | N/A | 1 | 1 | Other Loop (Unspecified) | Opposite Side HOV | Urban | 2% | 20 | .7 | 20% | 50% | 50 | 59%
767812 | 48 ft | 12.0 ft | 10 ft | 10 ft | 10 ft | 10 ft | 70 mph | Principal Arterial W/ C/L Prin Arterial | Paved - No Roadway Use | 13 ft | Mountainous | Urbanized | Concrete Barrier | Concrete | No Special Features | 09/09/2015 | Active | BURBANK 1 | 1 2 3 4 | 40 | 63.77 | 0.96 | 34.168209 | -118.468498 | MS ID 2070 | 715123 | Caltrans | None |  | Estimated | 126.0 Veh/Min (04/01/2015) | N/A | 1 | 1 | Other Loop (Unspecified) | Opposite Side Mainline | Urban | 2% | 20 | .7 | 20% | 50% | 50 | 59%
716745 | 56 ft | 11.2 ft | 2 ft | 2 ft | 10 ft | 10 ft | 70 mph | Principal Arterial W/ C/L Prin Arterial | Paved - No Roadway Use | 6 ft | Flat | Urbanized | Concrete Barrier | Concrete | Median Lane is HOV Lane | 07/29/2014 | Active | BURBANK 2 | 1 | 40.33 | 64.10 | 0.00 | 34.172831 | -118.467569 | MS ID 3512 | 715233 | Caltrans | 70308 |  | Estimated |  | N/A | 1 | 1 | Other Loop (Unspecified) | On Ramp | Urban | 20 | 20% | .7 | 95%
764719 | 56 ft | 11.2 ft | 2 ft | 2 ft | 10 ft | 10 ft | 70 mph | Principal Arterial W/ C/L Prin Arterial | Paved - No Roadway Use | 6 ft | Flat | Urbanized | Concrete Barrier | Concrete | Median Lane is HOV Lane | 07/29/2014 | Active | BURBANK 2 | 1 | 40.33 | 64.10 | 0.00 | 34.172831 | -118.467569 | MS ID 3512 | 715233 | Caltrans | 70314 |  | Estimated |  | N/A | 1 | 1 | Other Loop (Unspecified) | Off Ramp | Urban | 20 | 20% | .7 | 95%
717818 | 56 ft | 11.2 ft | 2 ft | 2 ft | 10 ft | 10 ft | 70 mph | Principal Arterial W/ C/L Prin Arterial | Paved - No Roadway Use | 6 ft | Flat | Urbanized | Concrete Barrier | Concrete | Median Lane is HOV Lane | 07/29/2014 | Active | BURBANK 2 | 1 2 3 4 | 40.33 | 64.10 | 0.45 | 34.172831 | -118.467569 | MS ID 3512 | 715233 | Caltrans | 77300 |  | Estimated | 126.2 Veh/Min (04/01/2015) | N/A | 1 | 1 | Other Loop (Unspecified) | Mainline | Urban | 2% | 20 | .7 | 20% | 50% | 50 | 59%
762565 | 56 ft | 11.2 ft | 2 ft | 2 ft | 10 ft | 10 ft | 70 mph | Principal Arterial W/ C/L Prin Arterial | Paved - No Roadway Use | 6 ft | Flat | Urbanized | Concrete Barrier | Concrete | Median Lane is HOV Lane | 07/29/2014 | Active | BURBANK 2 | 1 | 40.33 | 64.10 | 0.45 | 34.172831 | -118.467569 | MS ID 3512 | 715233 | Caltrans | None |  | Estimated | 30.4 Veh/Min (04/01/2015) | N/A | 1 | 1 | Other Loop (Unspecified) | HOV | Urban | 2% | 20 | .7 | 20% | 50% | 50 | 59%
767353 | 56 ft | 11.2 ft | 2 ft | 2 ft | 10 ft | 10 ft | 70 mph | Principal Arterial W/ C/L Prin Arterial | Paved - No Roadway Use | 6 ft | Flat | Urbanized | Concrete Barrier | Concrete | Median Lane is HOV Lane | 07/29/2014 | Active | OXNARD ST | 1 | 40.9 | 64.67 | 0.58 | 34.180527 | -118.470463 | MS ID 2071 | 767338 | Caltrans | None |  | Estimated | 30.6 Veh/Min (04/01/2015) | N/A | 1 | 1 | Other Loop (Unspecified) | Opposite Side HOV | Urban | 2% | 20 | .7 | 20% | 50% | 50 | 59%
767351 | 56 ft | 11.2 ft | 2 ft | 2 ft | 10 ft | 10 ft | 70 mph | Principal Arterial W/ C/L Prin Arterial | Paved - No Roadway Use | 6 ft | Flat | Urbanized | Concrete Barrier | Concrete | Median Lane is HOV Lane | 07/29/2014 | Active | OXNARD ST | 1 2 3 4 | 40.9 | 64.67 | 0.58 | 34.180527 | -118.470463 | MS ID 2071 | 767338 | Caltrans | None |  | Estimated | 138.2 Veh/Min (04/01/2015) | N/A | 1 | 1 | Other Loop (Unspecified) | Opposite Side Mainline | Urban | 2% | 20 | .7 | 20% | 50% | 50 | 59%
762567 | 56 ft | 11.2 ft | 2 ft | 2 ft | 0 ft | 0 ft | 70 mph | Principal Arterial W/ C/L Prin Arterial | Paved - No Roadway Use | 6 ft | Flat | Urbanized | Concrete Barrier | Bridge Deck | Median Lane is HOV Lane | 07/29/2014 | Active | VICTORY | 1 | 41.48 | 65.25 | 0.78 | 34.188192 | -118.474075 | MS ID 3511 | 715232 | Caltrans | None |  | Estimated | 29.8 Veh/Min (04/01/2015) | N/A | 1 | 1 | Other Loop (Unspecified) | HOV | Urban | 2% | 20 | .7 | 20% | 50% | 50 | 59%
717820 | 56 ft | 11.2 ft | 2 ft | 2 ft | 0 ft | 0 ft | 70 mph | Principal Arterial W/ C/L Prin Arterial | Paved - No Roadway Use | 6 ft | Flat | Urbanized | Concrete Barrier | Bridge Deck | Median Lane is HOV Lane | 07/29/2014 | Active | VICTORY | 1 | 41.48 | 65.25 | 0.00 | 34.188192 | -118.474075 | MS ID 3511 | 715232 | Caltrans | 70318 |  | Estimated |  | N/A | 1 | 1 | Other Loop (Unspecified) | Off Ramp | Urban | 20 | 20% | .7 | 95%
717819 | 56 ft | 11.2 ft | 2 ft | 2 ft | 0 ft | 0 ft | 70 mph | Principal Arterial W/ C/L Prin Arterial | Paved - No Roadway Use | 6 ft | Flat | Urbanized | Concrete Barrier | Bridge Deck | Median Lane is HOV Lane | 07/29/2014 | Active | VICTORY | 1 2 3 4 | 41.48 | 65.25 | 0.78 | 34.188192 | -118.474075 | MS ID 3511 | 715232 | Caltrans | None |  | Estimated | 123.6 Veh/Min (04/01/2015) | N/A | 1 | 1 | Other Loop (Unspecified) | Mainline | Urban | 2% | 20 | .7 | 20% | 50% | 50 | 59%
716746 | 56 ft | 11.2 ft | 2 ft | 2 ft | 0 ft | 0 ft | 70 mph | Principal Arterial W/ C/L Prin Arterial | Paved - No Roadway Use | 6 ft | Flat | Urbanized | Concrete Barrier | Bridge Deck | Median Lane is HOV Lane | 07/29/2014 | Active | VICTORY | 1 | 41.48 | 65.25 | 0.00 | 34.188192 | -118.474075 | MS ID 3511 | 715232 | Caltrans | 70321 |  | Estimated |  | N/A | 1 | 1 | Other Loop (Unspecified) | On Ramp | Urban | 20 | 20% | .7 | 95%
716749 | 56 ft | 11.2 ft | 2 ft | 2 ft | 0 ft | 0 ft | 70 mph | Principal Arterial W/ C/L Prin Arterial | Paved - No Roadway Use | 6 ft | Flat | Urbanized | Concrete Barrier | Bridge Deck | Median Lane is HOV Lane | 07/29/2014 | Active | SHERMAN WAY | 1 | 42.46 | 66.23 | 0.00 | 34.202543 | -118.473233 | MS ID 3509 | 715230 | Caltrans | 70328 |  | Estimated |  | N/A | 1 | 1 | Other Loop (Unspecified) | On Ramp | Urban | 20 | 20% | .7 | 95%
761511 | 56 ft | 11.2 ft | 2 ft | 2 ft | 0 ft | 0 ft | 70 mph | Principal Arterial W/ C/L Prin Arterial | Paved - No Roadway Use | 6 ft | Flat | Urbanized | Concrete Barrier | Bridge Deck | Median Lane is HOV Lane | 07/29/2014 | Active | SHERMAN WAY | 1 | 42.46 | 66.23 | 0.00 | 34.202543 | -118.473233 | MS ID 3509 | 715230 | Caltrans | 70323 |  | Estimated |  | N/A | 1 | 1 | Other Loop (Unspecified) | Off Ramp | Urban | 20 | 20% | .7 | 95%
717823 | 56 ft | 11.2 ft | 2 ft | 2 ft | 0 ft | 0 ft | 70 mph | Principal Arterial W/ C/L Prin Arterial | Paved - No Roadway Use | 6 ft | Flat | Urbanized | Concrete Barrier | Bridge Deck | Median Lane is HOV Lane | 07/29/2014 | Active | SHERMAN WAY | 1 2 3 4 | 42.46 | 66.23 | 0.86 | 34.202543 | -118.473233 | MS ID 3509 | 715230 | Caltrans | None |  | Estimated | 110.0 Veh/Min (04/01/2015) | N/A | 1 | 1 | Other Loop (Unspecified) | Mainline | Urban | 2% | 20 | .7 | 20% | 50% | 50 | 59%
762569 | 56 ft | 11.2 ft | 2 ft | 2 ft | 0 ft | 0 ft | 70 mph | Principal Arterial W/ C/L Prin Arterial | Paved - No Roadway Use | 6 ft | Flat | Urbanized | Concrete Barrier | Bridge Deck | Median Lane is HOV Lane | 07/29/2014 | Active | SHERMAN WAY | 1 | 42.46 | 66.23 | 0.86 | 34.202543 | -118.473233 | MS ID 3509 | 715230 | Caltrans | None |  | Estimated | 28.4 Veh/Min (04/01/2015) | N/A | 1 | 1 | Other Loop (Unspecified) | HOV | Urban | 2% | 20 | .7 | 20% | 50% | 50 | 59%
767369 | 56 ft | 11.2 ft | 3 ft | 3 ft | 10 ft | 10 ft | 70 mph | Principal Arterial W/ C/L Prin Arterial | Paved - No Roadway Use | 20 ft | Flat | Urbanized | Concrete Barrier | Concrete | Median Lane is HOV Lane | 07/29/2014 | Active | STAGG ST | 1 | 43.2 | 66.97 | 0.71 | 34.213275 | -118.473134 | MS ID 2073 | 767354 | Caltrans | None |  | Estimated | 29.2 Veh/Min (04/01/2015) | N/A | 1 | 1 | Other Loop (Unspecified) | Opposite Side HOV | Urban | 2% | 20 | .7 | 20% | 50% | 50 | 59%
767367 | 56 ft | 11.2 ft | 3 ft | 3 ft | 10 ft | 10 ft | 70 mph | Principal Arterial W/ C/L Prin Arterial | Paved - No Roadway Use | 20 ft | Flat | Urbanized | Concrete Barrier | Concrete | Median Lane is HOV Lane | 07/29/2014 | Active | STAGG ST | 1 2 3 4 | 43.2 | 66.97 | 0.71 | 34.213275 | -118.473134 | MS ID 2073 | 767354 | Caltrans | 79020 |  | Estimated | 148.6 Veh/Min (04/01/2015) | N/A | 1 | 1 | Other Loop (Unspecified) | Opposite Side Mainline | Urban | 2% | 20 | .7 | 20% | 50% | 50 | 59%
765126 | 56 ft | 11.2 ft | 15 ft | 15 ft | 10 ft | 10 ft | 70 mph | Principal Arterial W/ C/L Prin Arterial | Paved - No Roadway Use | 6 ft | Flat | Urbanized | Concrete Barrier | Bridge Deck | Median Lane is HOV Lane | 07/29/2014 | Active | ROSCOE | 1 | 43.68 | 67.45 | 0.00 | 34.220237 | -118.473091 | MS ID 3507 | 715228 | Caltrans | 70331 |  | Estimated |  | N/A | 1 | 1 | Other Loop (Unspecified) | Opposite Side Off Ramp | Urban | 20 | 20% | .7 | 95%
717825 | 56 ft | 11.2 ft | 15 ft | 15 ft | 10 ft | 10 ft | 70 mph | Principal Arterial W/ C/L Prin Arterial | Paved - No Roadway Use | 6 ft | Flat | Urbanized | Concrete Barrier | Concrete | Median Lane is HOV Lane | 07/29/2014 | Active | ROSCOE | 1 2 3 4 | 43.87 | 67.64 | 0.84 | 34.222979 | -118.473083 | MS ID 3506 | 715227 | Caltrans | 72170 |  | Estimated | 122.0 Veh/Min (04/01/2015) | N/A | 1 | 1 | Other Loop (Unspecified) | Mainline | Urban | 2% | 20 | .7 | 20% | 50% | 50 | 59%
716751 | 56 ft | 11.2 ft | 15 ft | 15 ft | 10 ft | 10 ft | 70 mph | Principal Arterial W/ C/L Prin Arterial | Paved - No Roadway Use | 6 ft | Flat | Urbanized | Concrete Barrier | Concrete | Median Lane is HOV Lane | 07/29/2014 | Active | ROSCOE | 1 | 43.87 | 67.64 | 0.00 | 34.222979 | -118.473083 | MS ID 3506 | 715227 | Caltrans | 70333 |  | Estimated |  | N/A | 1 | 1 | Other Loop (Unspecified) | On Ramp | Urban | 20 | 20% | .7 | 95%
762571 | 56 ft | 11.2 ft | 15 ft | 15 ft | 10 ft | 10 ft | 70 mph | Principal Arterial W/ C/L Prin Arterial | Paved - No Roadway Use | 6 ft | Flat | Urbanized | Concrete Barrier | Concrete | Median Lane is HOV Lane | 07/29/2014 | Active | ROSCOE | 1 | 43.87 | 67.64 | 0.84 | 34.222979 | -118.473083 | MS ID 3506 | 715227 | Caltrans | None |  | Estimated | 28.0 Veh/Min (04/01/2015) | N/A | 1 | 1 | Other Loop (Unspecified) | HOV | Urban | 2% | 20 | .7 | 20% | 50% | 50 | 59%
765122 | 56 ft | 11.2 ft | 15 ft | 15 ft | 10 ft | 10 ft | 70 mph | Principal Arterial W/ C/L Prin Arterial | Paved - No Roadway Use | 6 ft | Flat | Urbanized | Concrete Barrier | Concrete | Median Lane is HOV Lane | 07/29/2014 | Active | NORDHOFF | 1 | 44.66 | 68.43 | 0.00 | 34.234345 | -118.472967 | MS ID 3505 | 715226 | Caltrans | 70335 |  | Estimated |  | N/A | 1 | 1 | Other Loop (Unspecified) | Opposite Side Off Ramp | Urban | 20 | 20% | .7 | 95%
717827 | 56 ft | 11.2 ft | 15 ft | 15 ft | 10 ft | 10 ft | 70 mph | Principal Arterial W/ C/L Prin Arterial | Paved - No Roadway Use | 6 ft | Flat | Urbanized | Concrete Barrier | Concrete | Median Lane is HOV Lane | 07/29/2014 | Active | NORDHOFF | 1 2 3 4 | 44.87 | 68.64 | 0.92 | 34.237367 | -118.472933 | MS ID 3504 | 715225 | Caltrans | None |  | Estimated | 137.0 Veh/Min (04/01/2015) | N/A | 1 | 1 | Other Loop (Unspecified) | Mainline | Urban | 2% | 20 | .7 | 20% | 50% | 50 | 59%
762573 | 56 ft | 11.2 ft | 15 ft | 15 ft | 10 ft | 10 ft | 70 mph | Principal Arterial W/ C/L Prin Arterial | Paved - No Roadway Use | 6 ft | Flat | Urbanized | Concrete Barrier | Concrete | Median Lane is HOV Lane | 07/29/2014 | Active | NORDHOFF | 1 | 44.87 | 68.64 | 0.92 | 34.237367 | -118.472933 | MS ID 3504 | 715225 | Caltrans | None |  | Estimated | 25.4 Veh/Min (04/01/2015) | N/A | 1 | 1 | Other Loop (Unspecified) | HOV | Urban | 2% | 20 | .7 | 20% | 50% | 50 | 59%
716753 | 56 ft | 11.2 ft | 15 ft | 15 ft | 10 ft | 10 ft | 70 mph | Principal Arterial W/ C/L Prin Arterial | Paved - No Roadway Use | 6 ft | Flat | Urbanized | Concrete Barrier | Concrete | Median Lane is HOV Lane | 07/29/2014 | Active | NORDHOFF | 1 | 44.87 | 68.64 | 0.00 | 34.237367 | -118.472933 | MS ID 3504 | 715225 | Caltrans | 70337 |  | Estimated |  | N/A | 1 | 1 | Other Loop (Unspecified) | On Ramp | Urban | 20 | 20% | .7 | 95%
771810 | 56 ft | 11.2 ft | 15 ft | 15 ft | 10 ft | 10 ft | 70 mph | Principal Arterial W/ C/L Prin Arterial | Paved - No Roadway Use | 6 ft | Flat | Urbanized | Concrete Barrier | Concrete | Median Lane is HOV Lane | 07/29/2014 | Active | LASSEN | 1 | 45.7 | 69.47 | 0.67 | 34.249268 | -118.472234 | MS ID 2075 | 771796 | Caltrans | None |  | Estimated | 37.0 Veh/Min (04/01/2015) | N/A | 1 | 1 | Other Loop (Unspecified) | Opposite Side HOV | Urban | 2% | 20 | .7 | 20% | 50% | 50 | 59%
771808 | 56 ft | 11.2 ft | 15 ft | 15 ft | 10 ft | 10 ft | 70 mph | Principal Arterial W/ C/L Prin Arterial | Paved - No Roadway Use | 6 ft | Flat | Urbanized | Concrete Barrier | Concrete | Median Lane is HOV Lane | 07/29/2014 | Active | LASSEN | 1 2 3 4 | 45.7 | 69.47 | 0.67 | 34.249268 | -118.472234 | MS ID 2075 | 771796 | Caltrans | None |  | Estimated | 148.8 Veh/Min (04/01/2015) | N/A | 1 | 1 | Other Loop (Unspecified) | Opposite Side Mainline | Urban | 2% | 20 | .7 | 20% | 50% | 50 | 59%
771768 | 78 ft | 11.1 ft | 2 ft | 2 ft | 8 ft | 8 ft | 70 mph | Principal Arterial W/ C/L Prin Arterial | Paved - No Roadway Use | 6 ft | Flat | Urbanized | Concrete Barrier w/Glare Screen | Concrete | Median Lane is HOV Lane | 07/29/2014 | Active | DEVONSHIRE 1 | 1 | 46.2 | 69.97 | 0.00 | 34.256535 | -118.472044 | MS ID 4371 | 771754 | Caltrans | None |  | Estimated |  | N/A | 1 | 1 | Other Loop (Unspecified) | On Ramp | Urban | 20 | 20% | .7 | 95%
771770 | 78 ft | 11.1 ft | 2 ft | 2 ft | 8 ft | 8 ft | 70 mph | Principal Arterial W/ C/L Prin Arterial | Paved - No Roadway Use | 6 ft | Flat | Urbanized | Concrete Barrier w/Glare Screen | Concrete | Median Lane is HOV Lane | 07/29/2014 | Active | DEVONSHIRE 1 | 1 | 46.2 | 69.97 | 0.00 | 34.256535 | -118.472044 | MS ID 4371 | 771754 | Caltrans | 70339 |  | Estimated |  | N/A | 1 | 1 | Other Loop (Unspecified) | Off Ramp | Urban | 20 | 20% | .7 | 95%
771769 | 78 ft | 11.1 ft | 2 ft | 2 ft | 8 ft | 8 ft | 70 mph | Principal Arterial W/ C/L Prin Arterial | Paved - No Roadway Use | 6 ft | Flat | Urbanized | Concrete Barrier w/Glare Screen | Concrete | Median Lane is HOV Lane | 07/29/2014 | Active | DEVONSHIRE 1 | 1 | 46.2 | 69.97 | 1.12 | 34.256535 | -118.472044 | MS ID 4371 | 771754 | Caltrans | None |  | Estimated | 25.8 Veh/Min (04/01/2015) | N/A | 1 | 1 | Other Loop (Unspecified) | HOV | Urban | 2% | 20 | .7 | 20% | 50% | 50 | 59%
771767 | 78 ft | 11.1 ft | 2 ft | 2 ft | 8 ft | 8 ft | 70 mph | Principal Arterial W/ C/L Prin Arterial | Paved - No Roadway Use | 6 ft | Flat | Urbanized | Concrete Barrier w/Glare Screen | Concrete | Median Lane is HOV Lane | 07/29/2014 | Active | DEVONSHIRE 1 | 1 2 3 4 5 6 | 46.2 | 69.97 | 1.12 | 34.256535 | -118.472044 | MS ID 4371 | 771754 | Caltrans | None |  | Estimated | 153.4 Veh/Min (04/01/2015) | N/A | 1 | 1 | Other Loop (Unspecified) | Mainline | Urban | 2% | 20 | .7 | 20% | 50% | 50 | 59%
771778 | 56 ft | 11.2 ft | 2 ft | 2 ft | 10 ft | 10 ft | 70 mph | Principal Arterial W/ C/L Prin Arterial | Paved - No Roadway Use | 6 ft | Flat | Urbanized | Concrete Barrier w/Glare Screen | Concrete | Median Lane is HOV Lane | 07/29/2014 | Active | DEVONSHIRE 2 | 1 | 46.4 | 70.17 | 0.00 | 34.259446 | -118.472041 | MS ID 4372 | 771772 | Caltrans | 70342 |  | Estimated |  | N/A | 1 | 1 | Other Loop (Unspecified) | On Ramp | Urban | 20 | 20% | .7 | 95%
772011 | 56 ft | 11.2 ft | 2 ft | 2 ft | 10 ft | 10 ft | 70 mph | Principal Arterial W/ C/L Prin Arterial | Paved - No Roadway Use | 6 ft | Rolling | Urbanized | Concrete Barrier | Concrete | Median Lane is HOV Lane | 07/29/2014 | Active | RINALDI | 1 2 3 | 47.94 | 71.71 | 1.05 | 34.281744 | -118.468905 | MS ID 4373 | 772001 | Caltrans | 72180 |  | Estimated |  | N/A | 1 | 1 | Other Loop (Unspecified) | Mainline | Urban | 2% | 20 | .7 | 20% | 50% | 50 | 59%
772012 | 56 ft | 11.2 ft | 2 ft | 2 ft | 10 ft | 10 ft | 70 mph | Principal Arterial W/ C/L Prin Arterial | Paved - No Roadway Use | 6 ft | Rolling | Urbanized | Concrete Barrier | Concrete | Median Lane is HOV Lane | 07/29/2014 | Active | RINALDI | 1 | 47.94 | 71.71 | 1.05 | 34.281744 | -118.468905 | MS ID 4373 | 772001 | Caltrans | None |  | Estimated |  | N/A | 1 | 1 | Other Loop (Unspecified) | HOV | Urban | 2% | 20 | .7 | 20% | 50% | 50 | 59%
772013 | 56 ft | 11.2 ft | 2 ft | 2 ft | 10 ft | 10 ft | 70 mph | Principal Arterial W/ C/L Prin Arterial | Paved - No Roadway Use | 6 ft | Rolling | Urbanized | Concrete Barrier | Concrete | Median Lane is HOV Lane | 07/29/2014 | Active | RINALDI | 1 | 47.94 | 71.71 | 0.00 | 34.281744 | -118.468905 | MS ID 4373 | 772001 | Caltrans | 70355 |  | Estimated |  | N/A | 1 | 1 | Other Loop (Unspecified) | On Ramp | Urban | 20 | 20% | .7 | 95%
774085 | 45 ft | 11.3 ft | 1 ft | 1 ft | 10 ft | 10 ft | 70 mph | Principal Arterial W/ C/L Prin Arterial | Paved - No Roadway Use | 13 ft | Rolling | Urbanized | Concrete Barrier | Concrete | Median Lane is HOV Lane | 07/29/2014 | Active | FM 5 to 405 | 1 | 48.3 | 72.07 | 0.52 | 34.287473 | -118.467596 | MS ID 2424 | 772015 | Caltrans | None |  | Estimated |  | N/A | 1 | 1 | Other Loop (Unspecified) | HOV | Urban | 2% | 20 | .7 | 20% | 50% | 50 | 59%
772024 | 45 ft | 11.3 ft | 1 ft | 1 ft | 10 ft | 10 ft | 70 mph | Principal Arterial W/ C/L Prin Arterial | Paved - No Roadway Use | 13 ft | Rolling | Urbanized | Concrete Barrier | Concrete | Median Lane is HOV Lane | 07/29/2014 | Active | FM 5 to 405 | 1 2 3 | 48.3 | 72.07 | 0.52 | 34.287473 | -118.467596 | MS ID 2424 | 772015 | Caltrans | None |  | Estimated | 108.8 Veh/Min (04/01/2015) | N/A | 1 | 1 | Other Loop (Unspecified) | Mainline | Urban | 2% | 20 | .7 | 20% | 50% | 50 | 59%
771829 | 56 ft | 11.2 ft | 2 ft | 2 ft | 0 ft | 0 ft | 70 mph | Principal Arterial W/ C/L Prin Arterial | Paved - No Roadway Use | 14 ft | Flat | Urbanized | Concrete Barrier | Concrete | Median Lane is HOV Lane | 07/29/2014 | Active | S/B 405 - N/B 605 | 1 2 | .11 | 24.06 | 0.00 | 33.786942 | -118.094686 | MS ID 2418 | 771811 | Caltrans | None |  | Estimated |  | N/A | 1 | 1 | Other Loop (Unspecified) | Freeway to Freeway | Urban | 20 | 20% | .7 | 95%
771831 | 56 ft | 11.2 ft | 2 ft | 2 ft | 0 ft | 0 ft | 70 mph | Principal Arterial W/ C/L Prin Arterial | Paved - No Roadway Use | 14 ft | Flat | Urbanized | Concrete Barrier | Concrete | Median Lane is HOV Lane | 07/29/2014 | Active | S/B 605 - N/B 405 | 1 | .11 | 24.06 | 0.00 | 33.786942 | -118.094686 | MS ID 2418 | 771811 | Caltrans | None |  | Estimated |  | N/A | 1 | 1 | Other Loop (Unspecified) | Freeway to Freeway | Urban | 20 | 20% | .7 | 95%
771827 | 56 ft | 11.2 ft | 2 ft | 2 ft | 0 ft | 0 ft | 70 mph | Principal Arterial W/ C/L Prin Arterial | Paved - No Roadway Use | 14 ft | Flat | Urbanized | Concrete Barrier | Concrete | Median Lane is HOV Lane | 07/29/2014 | Active | N. OF 605 | 1 | .11 | 24.06 | 0.30 | 33.786942 | -118.094686 | MS ID 2418 | 771811 | Caltrans | None |  | Estimated | 33.6 Veh/Min (04/01/2015) | N/A | 1 | 1 | Other Loop (Unspecified) | HOV | Urban | 2% | 20 | .7 | 20% | 50% | 50 | 59%
771825 | 56 ft | 11.2 ft | 2 ft | 2 ft | 0 ft | 0 ft | 70 mph | Principal Arterial W/ C/L Prin Arterial | Paved - No Roadway Use | 14 ft | Flat | Urbanized | Concrete Barrier | Concrete | Median Lane is HOV Lane | 07/29/2014 | Active | N. OF 605 | 1 2 3 4 | .11 | 24.06 | 0.30 | 33.786942 | -118.094686 | MS ID 2418 | 771811 | Caltrans | None |  | Estimated | 125.6 Veh/Min (04/01/2015) | N/A | 1 | 1 | Other Loop (Unspecified) | Mainline | Urban | 2% | 20 | .7 | 20% | 50% | 50 | 59%
762518 | 67 ft | 11.2 ft | 2 ft | 2 ft | 10 ft | 10 ft | 70 mph | Principal Arterial W/ C/L Prin Arterial | Paved - No Roadway Use | 6 ft | Flat | Urbanized | Concrete Barrier | Bridge Deck | Median Lane is HOV Lane | 07/29/2014 | Active | STUDEBAKER | 1 | .6 | 24.55 | 0.40 | 33.79164 | -118.10099 | MS ID 3006 | 714776 | Caltrans | None |  | Estimated | 36.0 Veh/Min (04/01/2015) | N/A | 1 | 1 | Other Loop (Unspecified) | Opposite Side HOV | Urban | 2% | 20 | .7 | 20% | 50% | 50 | 59%
717697 | 67 ft | 11.2 ft | 2 ft | 2 ft | 10 ft | 10 ft | 70 mph | Principal Arterial W/ C/L Prin Arterial | Paved - No Roadway Use | 6 ft | Flat | Urbanized | Concrete Barrier | Bridge Deck | Median Lane is HOV Lane | 07/29/2014 | Active | STUDEBAKER | 1 2 3 4 | .6 | 24.55 | 0.40 | 33.79164 | -118.10099 | MS ID 3006 | 714776 | Caltrans | 72100 |  | Estimated | 137.8 Veh/Min (04/01/2015) | N/A | 1 | 1 | Other Loop (Unspecified) | Opposite Side Mainline | Urban | 2% | 20 | .7 | 20% | 50% | 50 | 59%
762576 | 67 ft | 11.2 ft | 2 ft | 2 ft | 10 ft | 10 ft | 70 mph | Principal Arterial W/ C/L Prin Arterial | Paved - No Roadway Use | 6 ft | Flat | Urbanized | Concrete Barrier | Bridge Deck | Median Lane is HOV Lane | 07/29/2014 | Active | STEARNS | 1 | .9 | 24.85 | 0.45 | 33.794536 | -118.10487 | MS ID 3007 | 714777 | Caltrans | None |  | Estimated | 32.2 Veh/Min (04/01/2015) | N/A | 1 | 1 | Other Loop (Unspecified) | HOV | Urban | 2% | 20 | .7 | 20% | 50% | 50 | 59%
716619 | 67 ft | 11.2 ft | 2 ft | 2 ft | 10 ft | 10 ft | 70 mph | Principal Arterial W/ C/L Prin Arterial | Paved - No Roadway Use | 6 ft | Flat | Urbanized | Concrete Barrier | Bridge Deck | Median Lane is HOV Lane | 07/29/2014 | Active | STEARNS | 1 | .9 | 24.85 | 0.00 | 33.794536 | -118.10487 | MS ID 3007 | 714777 | Caltrans | 70003 |  | Estimated |  | N/A | 1 | 1 | Other Loop (Unspecified) | On Ramp | Urban | 20 | 20% | .7 | 95%
717699 | 67 ft | 11.2 ft | 2 ft | 2 ft | 10 ft | 10 ft | 70 mph | Principal Arterial W/ C/L Prin Arterial | Paved - No Roadway Use | 6 ft | Flat | Urbanized | Concrete Barrier | Bridge Deck | Median Lane is HOV Lane | 07/29/2014 | Active | STEARNS | 1 2 3 4 | .9 | 24.85 | 0.45 | 33.794536 | -118.10487 | MS ID 3007 | 714777 | Caltrans | None |  | Estimated | 162.0 Veh/Min (04/01/2015) | N/A | 1 | 1 | Other Loop (Unspecified) | Mainline | Urban | 2% | 20 | .7 | 20% | 50% | 50 | 59%
716621 | 56 ft | 11.2 ft | 2 ft | 2 ft | 10 ft | 10 ft | 70 mph | Principal Arterial W/ C/L Prin Arterial | Paved - No Roadway Use | 6 ft | Flat | Urbanized | Concrete Barrier | Bridge Deck | Median Lane is HOV Lane | 07/29/2014 | Active | WOODRUFF | 1 | 1.5 | 25.45 | 0.00 | 33.800308 | -118.112651 | MS ID 3009 | 714779 | Caltrans | 70006 |  | Estimated |  | N/A | 1 | 1 | Other Loop (Unspecified) | Passage | Urban | 20 | 20% | .7 | 95%
762578 | 56 ft | 11.2 ft | 2 ft | 2 ft | 10 ft | 10 ft | 70 mph | Principal Arterial W/ C/L Prin Arterial | Paved - No Roadway Use | 6 ft | Flat | Urbanized | Concrete Barrier | Bridge Deck | Median Lane is HOV Lane | 07/29/2014 | Active | WOODRUFF | 1 | 1.5 | 25.45 | 0.65 | 33.800308 | -118.112651 | MS ID 3009 | 714779 | Caltrans | None |  | Estimated | 45.4 Veh/Min (04/01/2015) | N/A | 1 | 1 | Other Loop (Unspecified) | HOV | Urban | 2% | 20 | .7 | 20% | 50% | 50 | 59%
718221 | 56 ft | 11.2 ft | 2 ft | 2 ft | 10 ft | 10 ft | 70 mph | Principal Arterial W/ C/L Prin Arterial | Paved - No Roadway Use | 6 ft | Flat | Urbanized | Concrete Barrier | Bridge Deck | Median Lane is HOV Lane | 07/29/2014 | Active | WOODRUFF | 1 2 3 4 | 1.5 | 25.45 | 0.65 | 33.800308 | -118.112651 | MS ID 3009 | 714779 | Caltrans | None |  | Estimated | 206.2 Veh/Min (04/01/2015) | N/A | 1 | 1 | Other Loop (Unspecified) | Mainline | Urban | 2% | 20 | .7 | 20% | 50% | 50 | 59%
718220 | 56 ft | 11.2 ft | 2 ft | 2 ft | 10 ft | 10 ft | 70 mph | Principal Arterial W/ C/L Prin Arterial | Paved - No Roadway Use | 6 ft | Flat | Urbanized | Concrete Barrier | Bridge Deck | Median Lane is HOV Lane | 07/29/2014 | Active | WOODRUFF | 1 | 1.5 | 25.45 | 0.00 | 33.800308 | -118.112651 | MS ID 3009 | 714779 | Caltrans | 70001 |  | Estimated |  | N/A | 1 | 1 | Other Loop (Unspecified) | Off Ramp | Urban | 20 | 20% | .7 | 95%
762580 | 56 ft | 11.2 ft | 2 ft | 2 ft | 10 ft | 10 ft | 70 mph | Principal Arterial W/ C/L Prin Arterial | Paved - No Roadway Use | 6 ft | Flat | Urbanized | Concrete Barrier | Concrete | Median Lane is HOV Lane | 07/29/2014 | Active | BELLFLOWER 1 | 1 | 2.19 | 26.14 | 0.48 | 33.802629 | -118.12381 | MS ID 3011 | 714781 | Caltrans | None |  | Estimated | 38.0 Veh/Min (04/01/2015) | N/A | 1 | 1 | Other Loop (Unspecified) | HOV | Urban | 2% | 20 | .7 | 20% | 50% | 50 | 59%
718223 | 56 ft | 11.2 ft | 2 ft | 2 ft | 10 ft | 10 ft | 70 mph | Principal Arterial W/ C/L Prin Arterial | Paved - No Roadway Use | 6 ft | Flat | Urbanized | Concrete Barrier | Concrete | Median Lane is HOV Lane | 07/29/2014 | Active | BELLFLOWER 1 | 1 2 3 4 | 2.19 | 26.14 | 0.48 | 33.802629 | -118.12381 | MS ID 3011 | 714781 | Caltrans | None |  | Estimated | 136.0 Veh/Min (04/01/2015) | N/A | 1 | 1 | Other Loop (Unspecified) | Mainline | Urban | 2% | 20 | .7 | 20% | 50% | 50 | 59%
716623 | 56 ft | 11.2 ft | 2 ft | 2 ft | 10 ft | 10 ft | 70 mph | Principal Arterial W/ C/L Prin Arterial | Paved - No Roadway Use | 6 ft | Flat | Urbanized | Concrete Barrier | Concrete | Median Lane is HOV Lane | 07/29/2014 | Active | BELLFLOWER NB | 1 | 2.19 | 26.14 | 0.00 | 33.802629 | -118.12381 | MS ID 3011 | 714781 | Caltrans | 70011 |  | Estimated |  | N/A | 1 | 1 | Other Loop (Unspecified) | Passage | Urban | 20 | 20% | .7 | 95%
718222 | 56 ft | 11.2 ft | 2 ft | 2 ft | 10 ft | 10 ft | 70 mph | Principal Arterial W/ C/L Prin Arterial | Paved - No Roadway Use | 6 ft | Flat | Urbanized | Concrete Barrier | Concrete | Median Lane is HOV Lane | 07/29/2014 | Active | BELLFLOWER NB | 1 | 2.19 | 26.14 | 0.00 | 33.802629 | -118.12381 | MS ID 3011 | 714781 | Caltrans | None |  | Estimated |  | N/A | 1 | 1 | Other Loop (Unspecified) | Off Ramp | Urban | 20 | 20% | .7 | 95%
718225 | 56 ft | 11.2 ft | 2 ft | 2 ft | 10 ft | 10 ft | 70 mph | Principal Arterial W/ C/L Prin Arterial | Paved - No Roadway Use | 6 ft | Flat | Urbanized | Concrete Barrier | Concrete | Median Lane is HOV Lane | 07/29/2014 | Active | BELLFLOWER SB | 1 | 2.45 | 26.40 | 0.00 | 33.802649 | -118.128338 | MS ID 3013 | 714783 | Caltrans | 70016 |  | Estimated |  | N/A | 1 | 1 | Other Loop (Unspecified) | Off Ramp | Urban | 20 | 20% | .7 | 95%
718226 | 56 ft | 11.2 ft | 2 ft | 2 ft | 10 ft | 10 ft | 70 mph | Principal Arterial W/ C/L Prin Arterial | Paved - No Roadway Use | 6 ft | Flat | Urbanized | Concrete Barrier | Concrete | Median Lane is HOV Lane | 07/29/2014 | Active | BELLFLOWER 2 | 1 2 3 4 | 2.45 | 26.40 | 0.28 | 33.802649 | -118.128338 | MS ID 3013 | 714783 | Caltrans | None |  | Estimated | 127.2 Veh/Min (04/01/2015) | N/A | 1 | 1 | Other Loop (Unspecified) | Mainline | Urban | 2% | 20 | .7 | 20% | 50% | 50 | 59%
762582 | 56 ft | 11.2 ft | 2 ft | 2 ft | 10 ft | 10 ft | 70 mph | Principal Arterial W/ C/L Prin Arterial | Paved - No Roadway Use | 6 ft | Flat | Urbanized | Concrete Barrier | Concrete | Median Lane is HOV Lane | 07/29/2014 | Active | BELLFLOWER 2 | 1 | 2.45 | 26.40 | 0.28 | 33.802649 | -118.128338 | MS ID 3013 | 714783 | Caltrans | None |  | Estimated | 30.6 Veh/Min (04/01/2015) | N/A | 1 | 1 | Other Loop (Unspecified) | HOV | Urban | 2% | 20 | .7 | 20% | 50% | 50 | 59%
716625 | 56 ft | 11.2 ft | 2 ft | 2 ft | 10 ft | 10 ft | 70 mph | Principal Arterial W/ C/L Prin Arterial | Paved - No Roadway Use | 6 ft | Flat | Urbanized | Concrete Barrier | Concrete | Median Lane is HOV Lane | 07/29/2014 | Active | BELLFLOWER SB | 1 | 2.45 | 26.40 | 0.00 | 33.802649 | -118.128338 | MS ID 3013 | 714783 | Caltrans | None |  | Estimated |  | N/A | 1 | 1 | Other Loop (Unspecified) | Passage | Urban | 20 | 20% | .7 | 95%
716626 | 56 ft | 11.2 ft | 2 ft | 2 ft | 10 ft | 10 ft | 70 mph | Principal Arterial W/ C/L Prin Arterial | Paved - No Roadway Use | 6 ft | Flat | Urbanized | Concrete Barrier | Concrete | Median Lane is HOV Lane | 07/29/2014 | Active | CLARK | 1 2 3 4 5 | 2.74 | 26.69 | 0.26 | 33.802703 | -118.13339 | MS ID 2049 | 715674 | Caltrans | None |  | Estimated | 162.6 Veh/Min (04/01/2015) | N/A | 1 | 1 | Other Loop (Unspecified) | Mainline | Urban | 2% | 20 | .7 | 20% | 50% | 50 | 59%
764665 | 56 ft | 11.2 ft | 2 ft | 2 ft | 10 ft | 10 ft | 70 mph | Principal Arterial W/ C/L Prin Arterial | Paved - No Roadway Use | 6 ft | Flat | Urbanized | Concrete Barrier | Concrete | Median Lane is HOV Lane | 07/29/2014 | Active | CLARK | 1 | 2.74 | 26.69 | 0.26 | 33.802703 | -118.13339 | MS ID 2049 | 715674 | Caltrans | None |  | Estimated | 29.8 Veh/Min (04/01/2015) | N/A | 1 | 1 | Other Loop (Unspecified) | HOV | Urban | 2% | 20 | .7 | 20% | 50% | 50 | 59%
716628 | 67 ft | 11.2 ft | 2 ft | 2 ft | 10 ft | 10 ft | 70 mph | Principal Arterial W/ C/L Prin Arterial | Paved - No Roadway Use | 6 ft | Flat | Urbanized | Concrete Barrier | Concrete | Median Lane is HOV Lane | 07/29/2014 | Active | WILLOW | 1 | 2.97 | 26.92 | 0.00 | 33.803094 | -118.137329 | MS ID 3015 | 714785 | Caltrans | 70021 |  | Estimated |  | N/A | 1 | 1 | Other Loop (Unspecified) | On Ramp | Urban | 20 | 20% | .7 | 95%
718229 | 67 ft | 11.2 ft | 2 ft | 2 ft | 10 ft | 10 ft | 70 mph | Principal Arterial W/ C/L Prin Arterial | Paved - No Roadway Use | 6 ft | Flat | Urbanized | Concrete Barrier | Concrete | Median Lane is HOV Lane | 07/29/2014 | Active | WILLOW | 1 2 3 4 5 | 2.97 | 26.92 | 0.32 | 33.803094 | -118.137329 | MS ID 3015 | 714785 | Caltrans | None |  | Estimated | 166.6 Veh/Min (04/01/2015) | N/A | 1 | 1 | Other Loop (Unspecified) | Mainline | Urban | 2% | 20 | .7 | 20% | 50% | 50 | 59%
718228 | 67 ft | 11.2 ft | 2 ft | 2 ft | 10 ft | 10 ft | 70 mph | Principal Arterial W/ C/L Prin Arterial | Paved - No Roadway Use | 6 ft | Flat | Urbanized | Concrete Barrier | Concrete | Median Lane is HOV Lane | 07/29/2014 | Active | WILLOW | 1 | 2.97 | 26.92 | 0.00 | 33.803094 | -118.137329 | MS ID 3015 | 714785 | Caltrans | None |  | Estimated |  | N/A | 1 | 1 | Other Loop (Unspecified) | Off Ramp | Urban | 20 | 20% | .7 | 95%
718230 | 67 ft | 11.2 ft | 2 ft | 2 ft | 10 ft | 10 ft | 70 mph | Principal Arterial W/ C/L Prin Arterial | Paved - No Roadway Use | 6 ft | Flat | Urbanized | Concrete Barrier | Concrete | Median Lane is HOV Lane | 07/29/2014 | Active | WILLOW | 1 | 2.97 | 26.92 | 0.32 | 33.803094 | -118.137329 | MS ID 3015 | 714785 | Caltrans | None |  | Estimated | 30.4 Veh/Min (04/01/2015) | N/A | 1 | 1 | Other Loop (Unspecified) | HOV | Urban | 2% | 20 | .7 | 20% | 50% | 50 | 59%
718441 | 56 ft | 11.2 ft | 2 ft | 2 ft | 0 ft | 0 ft | 70 mph | Principal Arterial W/ C/L Prin Arterial | Paved - No Roadway Use | 6 ft | Flat | Urbanized | Concrete Barrier | Concrete | Median Lane is HOV Lane | 07/29/2014 | Active | LAKEWOOD SB | 1 | 3.37 | 27.32 | 0.43 | 33.805815 | -118.143415 | MS ID 3017 | 714787 | Caltrans | None |  | Estimated | 32.0 Veh/Min (04/01/2015) | N/A | 1 | 1 | Other Loop (Unspecified) | HOV | Urban | 2% | 20 | .7 | 20% | 50% | 50 | 59%
718231 | 56 ft | 11.2 ft | 2 ft | 2 ft | 0 ft | 0 ft | 70 mph | Principal Arterial W/ C/L Prin Arterial | Paved - No Roadway Use | 6 ft | Flat | Urbanized | Concrete Barrier | Concrete | Median Lane is HOV Lane | 07/29/2014 | Active | LAKEWOOD SB | 1 2 | 3.37 | 27.32 | 0.00 | 33.805815 | -118.143415 | MS ID 3017 | 714787 | Caltrans | 70027 |  | Estimated |  | N/A | 1 | 1 | Other Loop (Unspecified) | Off Ramp | Urban | 20 | 20% | .7 | 95%
718232 | 56 ft | 11.2 ft | 2 ft | 2 ft | 0 ft | 0 ft | 70 mph | Principal Arterial W/ C/L Prin Arterial | Paved - No Roadway Use | 6 ft | Flat | Urbanized | Concrete Barrier | Concrete | Median Lane is HOV Lane | 07/29/2014 | Active | LAKEWOOD 1 | 1 2 3 4 | 3.37 | 27.32 | 0.43 | 33.805815 | -118.143415 | MS ID 3017 | 714787 | Caltrans | None |  | Estimated | 140.0 Veh/Min (04/01/2015) | N/A | 1 | 1 | Other Loop (Unspecified) | Mainline | Urban | 2% | 20 | .7 | 20% | 50% | 50 | 59%
716631 | 56 ft | 11.2 ft | 2 ft | 2 ft | 0 ft | 0 ft | 70 mph | Principal Arterial W/ C/L Prin Arterial | Paved - No Roadway Use | 6 ft | Flat | Urbanized | Concrete Barrier | Concrete | Median Lane is HOV Lane | 07/29/2014 | Active | LAKEWOOD SB | 1 | 3.47 | 27.42 | 0.00 | 33.80609 | -118.145126 | MS ID 3017 | 714787 | Caltrans | None |  | Estimated |  | N/A | 1 | 1 | Other Loop (Unspecified) | On Ramp | Urban | 20 | 20% | .7 | 95%
764663 | 67 ft | 11.2 ft | 15 ft | 15 ft | 0 ft | 0 ft | 70 mph | Principal Arterial W/ C/L Prin Arterial | Paved - No Roadway Use | 20 ft | Flat | Urbanized | Concrete Barrier | Bridge Deck | Median Lane is HOV Lane | 07/29/2014 | Active | REDONDO | 1 | 3.82 | 27.77 | 0.42 | 33.806934 | -118.151138 | MS ID 2048 | 715673 | Caltrans | None |  | Estimated |  | N/A | 1 | 1 | Other Loop (Unspecified) | Opposite Side HOV | Urban | 2% | 20 | .7 | 20% | 50% | 50 | 59%
717710 | 67 ft | 11.2 ft | 15 ft | 15 ft | 0 ft | 0 ft | 70 mph | Principal Arterial W/ C/L Prin Arterial | Paved - No Roadway Use | 20 ft | Flat | Urbanized | Concrete Barrier | Bridge Deck | Median Lane is HOV Lane | 07/29/2014 | Active | REDONDO | 1 2 3 4 5 | 3.82 | 27.77 | 0.42 | 33.806934 | -118.151138 | MS ID 2048 | 715673 | Caltrans | 74650 |  | Estimated |  | N/A | 1 | 1 | Other Loop (Unspecified) | Opposite Side Mainline | Urban | 2% | 20 | .7 | 20% | 50% | 50 | 59%
771848 | 67 ft | 11.2 ft | 3 ft | 3 ft | 10 ft | 10 ft | 70 mph | Principal Arterial W/ C/L Prin Arterial | Paved - No Roadway Use | 6 ft | Flat | Urbanized | Concrete Barrier | Concrete | Median Lane is HOV Lane | 07/29/2014 | Active | TEMPLE | 1 | 4.21 | 28.16 | 0.33 | 33.809074 | -118.157336 | MS ID 2123 | 771832 | Caltrans | None |  | Estimated |  | N/A | 1 | 1 | Other Loop (Unspecified) | Opposite Side HOV | Urban | 2% | 20 | .7 | 20% | 50% | 50 | 59%
771846 | 67 ft | 11.2 ft | 3 ft | 3 ft | 10 ft | 10 ft | 70 mph | Principal Arterial W/ C/L Prin Arterial | Paved - No Roadway Use | 6 ft | Flat | Urbanized | Concrete Barrier | Concrete | Median Lane is HOV Lane | 07/29/2014 | Active | TEMPLE | 1 2 3 4 5 | 4.21 | 28.16 | 0.33 | 33.809074 | -118.157336 | MS ID 2123 | 771832 | Caltrans | None |  | Estimated |  | N/A | 1 | 1 | Other Loop (Unspecified) | Opposite Side Mainline | Urban | 2% | 20 | .7 | 20% | 50% | 50 | 59%
718236 | 67 ft | 11.2 ft | 3 ft | 3 ft | 10 ft | 10 ft | 70 mph | Principal Arterial W/ C/L Prin Arterial | Paved - No Roadway Use | 6 ft | Flat | Urbanized | Concrete Barrier | Concrete | Median Lane is HOV Lane | 07/29/2014 | Active | SPRING | 1 | 4.47 | 28.42 | 0.30 | 33.811173 | -118.161074 | MS ID 3019 | 714789 | Caltrans | None |  | Estimated | 29.6 Veh/Min (04/01/2015) | N/A | 1 | 1 | Other Loop (Unspecified) | HOV | Urban | 2% | 20 | .7 | 20% | 50% | 50 | 59%
716634 | 67 ft | 11.2 ft | 3 ft | 3 ft | 10 ft | 10 ft | 70 mph | Principal Arterial W/ C/L Prin Arterial | Paved - No Roadway Use | 6 ft | Flat | Urbanized | Concrete Barrier | Concrete | Median Lane is HOV Lane | 07/29/2014 | Active | SPRING | 1 | 4.47 | 28.42 | 0.00 | 33.811173 | -118.161074 | MS ID 3019 | 714789 | Caltrans | 70033 |  | Estimated |  | N/A | 1 | 1 | Other Loop (Unspecified) | On Ramp | Urban | 20 | 20% | .7 | 95%
718235 | 67 ft | 11.2 ft | 3 ft | 3 ft | 10 ft | 10 ft | 70 mph | Principal Arterial W/ C/L Prin Arterial | Paved - No Roadway Use | 6 ft | Flat | Urbanized | Concrete Barrier | Concrete | Median Lane is HOV Lane | 07/29/2014 | Active | SPRING | 1 2 3 4 5 | 4.47 | 28.42 | 0.30 | 33.811173 | -118.161074 | MS ID 3019 | 714789 | Caltrans | None |  | Estimated | 159.0 Veh/Min (04/01/2015) | N/A | 1 | 1 | Other Loop (Unspecified) | Mainline | Urban | 2% | 20 | .7 | 20% | 50% | 50 | 59%
718238 | 67 ft | 11.2 ft | 3 ft | 3 ft | 10 ft | 10 ft | 70 mph | Principal Arterial W/ C/L Prin Arterial | Paved - No Roadway Use | 6 ft | Flat | Urbanized | Concrete Barrier | Concrete | Median Lane is HOV Lane | 07/29/2014 | Active | CHERRY 1 | 1 2 3 4 5 | 4.81 | 28.76 | 0.46 | 33.813053 | -118.166482 | MS ID 3022 | 714792 | Caltrans | None |  | Estimated | 169.6 Veh/Min (04/01/2015) | N/A | 1 | 1 | Other Loop (Unspecified) | Mainline | Urban | 2% | 20 | .7 | 20% | 50% | 50 | 59%
762584 | 67 ft | 11.2 ft | 3 ft | 3 ft | 10 ft | 10 ft | 70 mph | Principal Arterial W/ C/L Prin Arterial | Paved - No Roadway Use | 6 ft | Flat | Urbanized | Concrete Barrier | Concrete | Median Lane is HOV Lane | 07/29/2014 | Active | CHERRY 1 | 1 | 4.81 | 28.76 | 0.46 | 33.813053 | -118.166482 | MS ID 3022 | 714792 | Caltrans | None |  | Estimated |  | N/A | 1 | 1 | Other Loop (Unspecified) | HOV | Urban | 2% | 20 | .7 | 20% | 50% | 50 | 59%
716637 | 67 ft | 11.2 ft | 3 ft | 3 ft | 10 ft | 10 ft | 70 mph | Principal Arterial W/ C/L Prin Arterial | Paved - No Roadway Use | 6 ft | Flat | Urbanized | Concrete Barrier | Concrete | Median Lane is HOV Lane | 07/29/2014 | Active | CHERRY SB | 1 | 4.81 | 28.76 | 0.00 | 33.813053 | -118.166482 | MS ID 3022 | 714792 | Caltrans | 70035 |  | Estimated |  | N/A | 1 | 1 | Other Loop (Unspecified) | Passage | Urban | 20 | 20% | .7 | 95%
718237 | 67 ft | 11.2 ft | 3 ft | 3 ft | 10 ft | 10 ft | 70 mph | Principal Arterial W/ C/L Prin Arterial | Paved - No Roadway Use | 6 ft | Flat | Urbanized | Concrete Barrier | Concrete | Median Lane is HOV Lane | 07/29/2014 | Active | CHERRY SB | 1 | 4.81 | 28.76 | 0.00 | 33.813053 | -118.166482 | MS ID 3022 | 714792 | Caltrans | None |  | Estimated |  | N/A | 1 | 1 | Other Loop (Unspecified) | Off Ramp | Urban | 20 | 20% | .7 | 95%
762586 | 56 ft | 11.2 ft | 2 ft | 2 ft | 10 ft | 10 ft | 70 mph | Principal Arterial W/ C/L Prin Arterial | Paved - No Roadway Use | 6 ft | Flat | Urbanized | Concrete Barrier | Concrete | Median Lane is HOV Lane | 07/29/2014 | Active | ORANGE | 1 | 5.38 | 29.33 | 0.51 | 33.814193 | -118.176143 | MS ID 3024 | 714794 | Caltrans | None |  | Estimated | 32.6 Veh/Min (04/01/2015) | N/A | 1 | 1 | Other Loop (Unspecified) | HOV | Urban | 2% | 20 | .7 | 20% | 50% | 50 | 59%
718239 | 56 ft | 11.2 ft | 2 ft | 2 ft | 10 ft | 10 ft | 70 mph | Principal Arterial W/ C/L Prin Arterial | Paved - No Roadway Use | 6 ft | Flat | Urbanized | Concrete Barrier | Concrete | Median Lane is HOV Lane | 07/29/2014 | Active | ORANGE | 1 2 | 5.38 | 29.33 | 0.00 | 33.814193 | -118.176143 | MS ID 3024 | 714794 | Caltrans | 70043 |  | Estimated |  | N/A | 1 | 1 | Other Loop (Unspecified) | Off Ramp | Urban | 20 | 20% | .7 | 95%
718240 | 56 ft | 11.2 ft | 2 ft | 2 ft | 10 ft | 10 ft | 70 mph | Principal Arterial W/ C/L Prin Arterial | Paved - No Roadway Use | 6 ft | Flat | Urbanized | Concrete Barrier | Concrete | Median Lane is HOV Lane | 07/29/2014 | Active | ORANGE | 1 2 3 4 | 5.38 | 29.33 | 0.51 | 33.814193 | -118.176143 | MS ID 3024 | 714794 | Caltrans | None |  | Estimated | 172.6 Veh/Min (04/01/2015) | N/A | 1 | 1 | Other Loop (Unspecified) | Mainline | Urban | 2% | 20 | .7 | 20% | 50% | 50 | 59%
716639 | 56 ft | 11.2 ft | 2 ft | 2 ft | 10 ft | 10 ft | 70 mph | Principal Arterial W/ C/L Prin Arterial | Paved - No Roadway Use | 6 ft | Flat | Urbanized | Concrete Barrier | Concrete | Median Lane is HOV Lane | 07/29/2014 | Active | ORANGE | 1 | 5.38 | 29.33 | 0.00 | 33.814193 | -118.176143 | MS ID 3024 | 714794 | Caltrans | None |  | Estimated |  | N/A | 1 | 1 | Other Loop (Unspecified) | On Ramp | Urban | 20 | 20% | .7 | 95%
762588 | 67 ft | 11.2 ft | 2 ft | 2 ft | 10 ft | 10 ft | 70 mph | Principal Arterial W/ C/L Prin Arterial | Paved - No Roadway Use | 6 ft | Flat | Urbanized | Concrete Barrier | Concrete | Median Lane is HOV Lane | 07/29/2014 | Active | ATLANTIC 1 | 1 | 6 | 29.77 | 0.30 | 33.814807 | -118.183838 | MS ID 3026 | 714796 | Caltrans | None |  | Estimated | 32.0 Veh/Min (04/01/2015) | N/A | 1 | 1 | Other Loop (Unspecified) | HOV | Urban | 2% | 20 | .7 | 20% | 50% | 50 | 59%
716642 | 67 ft | 11.2 ft | 2 ft | 2 ft | 10 ft | 10 ft | 70 mph | Principal Arterial W/ C/L Prin Arterial | Paved - No Roadway Use | 6 ft | Flat | Urbanized | Concrete Barrier | Concrete | Median Lane is HOV Lane | 07/29/2014 | Active | ATLANTIC NB | 1 | 6 | 29.77 | 0.00 | 33.814807 | -118.183838 | MS ID 3026 | 714796 | Caltrans | 70049 |  | Estimated |  | N/A | 1 | 1 | Other Loop (Unspecified) | Passage | Urban | 20 | 20% | .7 | 95%
718243 | 67 ft | 11.2 ft | 2 ft | 2 ft | 10 ft | 10 ft | 70 mph | Principal Arterial W/ C/L Prin Arterial | Paved - No Roadway Use | 6 ft | Flat | Urbanized | Concrete Barrier | Concrete | Median Lane is HOV Lane | 07/29/2014 | Active | ATLANTIC 1 | 1 2 3 4 5 | 6 | 29.77 | 0.30 | 33.814807 | -118.183838 | MS ID 3026 | 714796 | Caltrans | None |  | Estimated | 205.2 Veh/Min (04/01/2015) | N/A | 1 | 1 | Other Loop (Unspecified) | Mainline | Urban | 2% | 20 | .7 | 20% | 50% | 50 | 59%
762590 | 67 ft | 11.2 ft | 2 ft | 2 ft | 10 ft | 10 ft | 70 mph | Principal Arterial W/ C/L Prin Arterial | Paved - No Roadway Use | 6 ft | Flat | Urbanized | Concrete Barrier | Concrete | Median Lane is HOV Lane | 07/29/2014 | Active | ATLANTIC 2 | 1 | 6.15 | 29.92 | 0.21 | 33.815698 | -118.186295 | MS ID 3028 | 714798 | Caltrans | None |  | Estimated | 36.0 Veh/Min (04/01/2015) | N/A | 1 | 1 | Other Loop (Unspecified) | HOV | Urban | 2% | 20 | .7 | 20% | 50% | 50 | 59%
718241 | 67 ft | 11.2 ft | 2 ft | 2 ft | 10 ft | 10 ft | 70 mph | Principal Arterial W/ C/L Prin Arterial | Paved - No Roadway Use | 6 ft | Flat | Urbanized | Concrete Barrier | Concrete | Median Lane is HOV Lane | 07/29/2014 | Active | ATLANTIC SB | 1 | 6.15 | 29.92 | 0.00 | 33.815698 | -118.186295 | MS ID 3028 | 714798 | Caltrans | 70048 |  | Estimated |  | N/A | 1 | 1 | Other Loop (Unspecified) | Off Ramp | Urban | 20 | 20% | .7 | 95%
716643 | 67 ft | 11.2 ft | 2 ft | 2 ft | 10 ft | 10 ft | 70 mph | Principal Arterial W/ C/L Prin Arterial | Paved - No Roadway Use | 6 ft | Flat | Urbanized | Concrete Barrier | Concrete | Median Lane is HOV Lane | 07/29/2014 | Active | ATLANTIC SB | 1 | 6.15 | 29.92 | 0.00 | 33.815698 | -118.186295 | MS ID 3028 | 714798 | Caltrans | None |  | Estimated |  | N/A | 1 | 1 | Other Loop (Unspecified) | Passage | Urban | 20 | 20% | .7 | 95%
718242 | 67 ft | 11.2 ft | 2 ft | 2 ft | 10 ft | 10 ft | 70 mph | Principal Arterial W/ C/L Prin Arterial | Paved - No Roadway Use | 6 ft | Flat | Urbanized | Concrete Barrier | Concrete | Median Lane is HOV Lane | 07/29/2014 | Active | ATLANTIC 2 | 1 2 3 4 5 | 6.15 | 29.92 | 0.21 | 33.815698 | -118.186295 | MS ID 3028 | 714798 | Caltrans | None |  | Estimated | 175.2 Veh/Min (04/01/2015) | N/A | 1 | 1 | Other Loop (Unspecified) | Mainline | Urban | 2% | 20 | .7 | 20% | 50% | 50 | 59%
716645 | 67 ft | 11.2 ft | 2 ft | 2 ft | 0 ft | 0 ft | 70 mph | Principal Arterial W/ C/L Prin Arterial | Paved - No Roadway Use | 6 ft | Flat | Urbanized | Concrete Barrier | Concrete | Median Lane is HOV Lane | 07/29/2014 | Active | LONG BEACH | 1 | 6.42 | 30.19 | 0.00 | 33.818022 | -118.190184 | MS ID 3029 | 714799 | Caltrans | 70062 |  | Estimated |  | N/A | 1 | 1 | Other Loop (Unspecified) | On Ramp | Urban | 20 | 20% | .7 | 95%
718244 | 67 ft | 11.2 ft | 2 ft | 2 ft | 0 ft | 0 ft | 70 mph | Principal Arterial W/ C/L Prin Arterial | Paved - No Roadway Use | 6 ft | Flat | Urbanized | Concrete Barrier | Concrete | Median Lane is HOV Lane | 07/29/2014 | Active | LONG BEACH | 1 | 6.42 | 30.19 | 0.00 | 33.818022 | -118.190184 | MS ID 3029 | 714799 | Caltrans | 70058 |  | Estimated |  | N/A | 1 | 1 | Other Loop (Unspecified) | Off Ramp | Urban | 20 | 20% | .7 | 95%
718245 | 67 ft | 11.2 ft | 2 ft | 2 ft | 0 ft | 0 ft | 70 mph | Principal Arterial W/ C/L Prin Arterial | Paved - No Roadway Use | 6 ft | Flat | Urbanized | Concrete Barrier | Concrete | Median Lane is HOV Lane | 07/29/2014 | Active | LONG BEACH | 1 2 3 4 5 | 6.42 | 30.19 | 0.32 | 33.818022 | -118.190184 | MS ID 3029 | 714799 | Caltrans | None |  | Estimated | 166.0 Veh/Min (04/01/2015) | N/A | 1 | 1 | Other Loop (Unspecified) | Mainline | Urban | 2% | 20 | .7 | 20% | 50% | 50 | 59%
762592 | 67 ft | 11.2 ft | 2 ft | 2 ft | 0 ft | 0 ft | 70 mph | Principal Arterial W/ C/L Prin Arterial | Paved - No Roadway Use | 6 ft | Flat | Urbanized | Concrete Barrier | Concrete | Median Lane is HOV Lane | 07/29/2014 | Active | LONG BEACH | 1 | 6.42 | 30.19 | 0.32 | 33.818022 | -118.190184 | MS ID 3029 | 714799 | Caltrans | None |  | Estimated | 30.6 Veh/Min (04/01/2015) | N/A | 1 | 1 | Other Loop (Unspecified) | HOV | Urban | 2% | 20 | .7 | 20% | 50% | 50 | 59%
771864 | 67 ft | 11.2 ft | 2 ft | 2 ft | 0 ft | 0 ft | 70 mph | Principal Arterial W/ C/L Prin Arterial | Paved - No Roadway Use | 6 ft | Flat | Urbanized | Concrete Barrier w/Glare Screen | Concrete | Median Lane is HOV Lane | 07/29/2014 | Active | PACIFIC 1 | 1 2 3 4 5 | 6.78 | 30.55 | 0.40 | 33.821302 | -118.195219 | MS ID 2476 | 771849 | Caltrans | 72110 |  | Estimated | 176.0 Veh/Min (04/01/2015) | N/A | 1 | 1 | Other Loop (Unspecified) | Opposite Side Mainline | Urban | 2% | 20 | .7 | 20% | 50% | 50 | 59%
771866 | 67 ft | 11.2 ft | 2 ft | 2 ft | 0 ft | 0 ft | 70 mph | Principal Arterial W/ C/L Prin Arterial | Paved - No Roadway Use | 6 ft | Flat | Urbanized | Concrete Barrier w/Glare Screen | Concrete | Median Lane is HOV Lane | 07/29/2014 | Active | PACIFIC 1 | 1 | 6.78 | 30.55 | 0.40 | 33.821302 | -118.195219 | MS ID 2476 | 771849 | Caltrans | None |  | Estimated | 30.2 Veh/Min (04/01/2015) | N/A | 1 | 1 | Other Loop (Unspecified) | Opposite Side HOV | Urban | 2% | 20 | .7 | 20% | 50% | 50 | 59%
764556 | 56 ft | 11.2 ft | 2 ft | 2 ft | 0 ft | 0 ft | 70 mph | Principal Arterial W/ C/L Prin Arterial | Paved - No Roadway Use | 6 ft | Flat | Urbanized | Concrete Barrier | Concrete | Median Lane is HOV Lane | 07/29/2014 | Active | PACIFIC | 1 | 7.22 | 30.99 | 0.43 | 33.824728 | -118.201883 | MS ID 3031 | 714801 | Caltrans | None |  | Estimated | 32.0 Veh/Min (04/01/2015) | N/A | 1 | 1 | Other Loop (Unspecified) | Opposite Side HOV | Urban | 2% | 20 | .7 | 20% | 50% | 50 | 59%
764680 | 56 ft | 11.2 ft | 2 ft | 2 ft | 0 ft | 0 ft | 70 mph | Principal Arterial W/ C/L Prin Arterial | Paved - No Roadway Use | 6 ft | Flat | Urbanized | Concrete Barrier | Concrete | Median Lane is HOV Lane | 07/29/2014 | Active | PACIFIC | 1 | 7.22 | 30.99 | 0.00 | 33.824728 | -118.201883 | MS ID 3031 | 714801 | Caltrans | 70065 |  | Estimated |  | N/A | 1 | 1 | Other Loop (Unspecified) | Opposite Side Off Ramp | Urban | 20 | 20% | .7 | 95%
717724 | 56 ft | 11.2 ft | 2 ft | 2 ft | 0 ft | 0 ft | 70 mph | Principal Arterial W/ C/L Prin Arterial | Paved - No Roadway Use | 6 ft | Flat | Urbanized | Concrete Barrier | Concrete | Median Lane is HOV Lane | 07/29/2014 | Active | PACIFIC | 1 2 3 4 | 7.22 | 30.99 | 0.43 | 33.824728 | -118.201883 | MS ID 3031 | 714801 | Caltrans | None |  | Estimated | 129.0 Veh/Min (04/01/2015) | N/A | 1 | 1 | Other Loop (Unspecified) | Opposite Side Mainline | Urban | 2% | 20 | .7 | 20% | 50% | 50 | 59%
771878 | 56 ft | 11.2 ft | 2 ft | 2 ft | 0 ft | 0 ft | 70 mph | Principal Arterial W/ C/L Prin Arterial | Paved - No Roadway Use | 6 ft | Flat | Urbanized | Concrete Barrier | Concrete | Median Lane is HOV Lane | 07/29/2014 | Active | SO. OF 710 | 1 | 7.63 | 31.40 | 0.42 | 33.826384 | -118.20858 | MS ID 2429 | 771867 | Caltrans | None |  | Estimated | 29.8 Veh/Min (04/01/2015) | N/A | 1 | 1 | Other Loop (Unspecified) | HOV | Urban | 2% | 20 | .7 | 20% | 50% | 50 | 59%
771883 | 56 ft | 11.2 ft | 2 ft | 2 ft | 0 ft | 0 ft | 70 mph | Principal Arterial W/ C/L Prin Arterial | Paved - No Roadway Use | 6 ft | Flat | Urbanized | Concrete Barrier | Concrete | Median Lane is HOV Lane | 07/29/2014 | Active | S/B 405 - S/B 710 | 1 | 7.63 | 31.40 | 0.00 | 33.826384 | -118.20858 | MS ID 2429 | 771867 | Caltrans | None |  | Estimated |  | N/A | 1 | 1 | Other Loop (Unspecified) | Freeway to Freeway | Urban | 20 | 20% | .7 | 95%
771879 | 56 ft | 11.2 ft | 2 ft | 2 ft | 0 ft | 0 ft | 70 mph | Principal Arterial W/ C/L Prin Arterial | Paved - No Roadway Use | 6 ft | Flat | Urbanized | Concrete Barrier | Concrete | Median Lane is HOV Lane | 07/29/2014 | Active | SO. OF 710 | 1 2 3 | 7.63 | 31.40 | 0.42 | 33.826384 | -118.20858 | MS ID 2429 | 771867 | Caltrans | None |  | Estimated | 112.4 Veh/Min (04/01/2015) | N/A | 1 | 1 | Other Loop (Unspecified) | Mainline | Urban | 2% | 20 | .7 | 20% | 50% | 50 | 59%
766292 | 56 ft | 11.2 ft | 2 ft | 2 ft | 10 ft | 10 ft | 70 mph | Principal Arterial W/ C/L Prin Arterial | Paved - No Roadway Use | 6 ft | Flat | Urbanized | Concrete Barrier w/Glare Screen | Concrete | Median Lane is HOV Lane | 07/29/2014 | Active | SANTA FE TO 405 SB | 1 | 8.05 | 31.82 | 0.00 | 33.825332 | -118.215513 | MS ID 3078 | 714845 | Caltrans | None |  | Estimated |  | N/A | 1 | 1 | Other Loop (Unspecified) | Collector/Distributor | Urban | 20 | 20% | .7 | 95%
762594 | 56 ft | 11.2 ft | 2 ft | 2 ft | 10 ft | 10 ft | 70 mph | Principal Arterial W/ C/L Prin Arterial | Paved - No Roadway Use | 6 ft | Flat | Urbanized | Concrete Barrier w/Glare Screen | Concrete | Median Lane is HOV Lane | 07/29/2014 | Active | SANTA FE | 1 | 8.05 | 31.82 | 0.41 | 33.825332 | -118.215513 | MS ID 3078 | 714845 | Caltrans | None |  | Estimated | 30.0 Veh/Min (04/01/2015) | N/A | 1 | 1 | Other Loop (Unspecified) | HOV | Urban | 2% | 20 | .7 | 20% | 50% | 50 | 59%
766291 | 56 ft | 11.2 ft | 2 ft | 2 ft | 10 ft | 10 ft | 70 mph | Principal Arterial W/ C/L Prin Arterial | Paved - No Roadway Use | 6 ft | Flat | Urbanized | Concrete Barrier w/Glare Screen | Concrete | Median Lane is HOV Lane | 07/29/2014 | Active | SB 405 TO 710 NB | 1 2 | 8.05 | 31.82 | 0.00 | 33.825332 | -118.215513 | MS ID 3078 | 714845 | Caltrans | None |  | Estimated |  | N/A | 1 | 1 | Other Loop (Unspecified) | Freeway to Freeway | Urban | 20 | 20% | .7 | 95%
718247 | 56 ft | 11.2 ft | 2 ft | 2 ft | 10 ft | 10 ft | 70 mph | Principal Arterial W/ C/L Prin Arterial | Paved - No Roadway Use | 6 ft | Flat | Urbanized | Concrete Barrier w/Glare Screen | Concrete | Median Lane is HOV Lane | 07/29/2014 | Active | SANTA FE | 1 2 3 4 | 8.05 | 31.82 | 0.41 | 33.825332 | -118.215513 | MS ID 3078 | 714845 | Caltrans | 76000 |  | Estimated | 161.8 Veh/Min (04/01/2015) | N/A | 1 | 1 | Other Loop (Unspecified) | Mainline | Urban | 2% | 20 | .7 | 20% | 50% | 50 | 59%
718246 | 56 ft | 11.2 ft | 2 ft | 2 ft | 10 ft | 10 ft | 70 mph | Principal Arterial W/ C/L Prin Arterial | Paved - No Roadway Use | 6 ft | Flat | Urbanized | Concrete Barrier w/Glare Screen | Concrete | Median Lane is HOV Lane | 07/29/2014 | Active | SANTA FE | 1 | 8.05 | 31.82 | 0.00 | 33.825332 | -118.215513 | MS ID 3078 | 714845 | Caltrans | 70073 |  | Estimated |  | N/A | 1 | 1 | Other Loop (Unspecified) | Off Ramp | Urban | 20 | 20% | .7 | 95%
716650 | 56 ft | 11.2 ft | 2 ft | 2 ft | 10 ft | 10 ft | 70 mph | Principal Arterial W/ C/L Prin Arterial | Paved - No Roadway Use | 6 ft | Flat | Urbanized | Concrete Barrier w/Glare Screen | Concrete | Median Lane is HOV Lane | 07/29/2014 | Active | SANTA FE | 1 | 8.05 | 31.82 | 0.00 | 33.825332 | -118.215513 | MS ID 3078 | 714845 | Caltrans | 70068 |  | Estimated |  | N/A | 1 | 1 | Other Loop (Unspecified) | On Ramp | Urban | 20 | 20% | .7 | 95%
771899 | 67 ft | 11.2 ft | 2 ft | 2 ft | 10 ft | 10 ft | 70 mph | Principal Arterial W/ C/L Prin Arterial | Paved - No Roadway Use | 6 ft | Flat | Urbanized | Concrete Barrier | Bridge Deck | Median Lane is HOV Lane | 07/29/2014 | Active | RIVER AVE | 1 | 8.45 | 32.22 | 0.20 | 33.82515 | -118.222222 | MS ID 2124 | 771884 | Caltrans | None |  | Estimated | 31.8 Veh/Min (04/01/2015) | N/A | 1 | 1 | Other Loop (Unspecified) | HOV | Urban | 2% | 20 | .7 | 20% | 50% | 50 | 59%
771900 | 67 ft | 11.2 ft | 2 ft | 2 ft | 10 ft | 10 ft | 70 mph | Principal Arterial W/ C/L Prin Arterial | Paved - No Roadway Use | 6 ft | Flat | Urbanized | Concrete Barrier | Bridge Deck | Median Lane is HOV Lane | 07/29/2014 | Active | RIVER AVE | 1 | 8.45 | 32.22 | 0.09 | 33.82515 | -118.222222 | MS ID 2124 | 771884 | Caltrans | None |  | Estimated | 33.2 Veh/Min (04/01/2015) | N/A | 1 | 1 | Other Loop (Unspecified) | Opposite Side HOV | Urban | 2% | 20 | .7 | 20% | 50% | 50 | 59%
771897 | 67 ft | 11.2 ft | 2 ft | 2 ft | 10 ft | 10 ft | 70 mph | Principal Arterial W/ C/L Prin Arterial | Paved - No Roadway Use | 6 ft | Flat | Urbanized | Concrete Barrier | Bridge Deck | Median Lane is HOV Lane | 07/29/2014 | Active | RIVER AVE | 1 2 3 4 5 | 8.45 | 32.22 | 0.29 | 33.82515 | -118.222222 | MS ID 2124 | 771884 | Caltrans | None |  | Estimated | 177.6 Veh/Min (04/01/2015) | N/A | 1 | 1 | Other Loop (Unspecified) | Mainline | Urban | 2% | 20 | .7 | 20% | 50% | 50 | 59%
762596 | 67 ft | 11.2 ft | 2 ft | 2 ft | 10 ft | 10 ft | 70 mph | Principal Arterial W/ C/L Prin Arterial | Paved - No Roadway Use | 6 ft | Flat | Urbanized | Concrete Barrier | Concrete | Median Lane is HOV Lane | 07/29/2014 | Active | ALAMEDA | 1 | 8.63 | 32.40 | 0.32 | 33.825229 | -118.225244 | MS ID 3077 | 714844 | Caltrans | None |  | Estimated | 30.4 Veh/Min (04/01/2015) | N/A | 1 | 1 | Other Loop (Unspecified) | HOV | Urban | 2% | 20 | .7 | 20% | 50% | 50 | 59%
718249 | 67 ft | 11.2 ft | 2 ft | 2 ft | 10 ft | 10 ft | 70 mph | Principal Arterial W/ C/L Prin Arterial | Paved - No Roadway Use | 6 ft | Flat | Urbanized | Concrete Barrier | Concrete | Median Lane is HOV Lane | 07/29/2014 | Active | ALAMEDA | 1 2 3 4 5 | 8.63 | 32.40 | 0.32 | 33.825229 | -118.225244 | MS ID 3077 | 714844 | Caltrans | None |  | Estimated | 147.4 Veh/Min (04/01/2015) | N/A | 1 | 1 | Other Loop (Unspecified) | Mainline | Urban | 2% | 20 | .7 | 20% | 50% | 50 | 59%
718248 | 67 ft | 11.2 ft | 2 ft | 2 ft | 10 ft | 10 ft | 70 mph | Principal Arterial W/ C/L Prin Arterial | Paved - No Roadway Use | 6 ft | Flat | Urbanized | Concrete Barrier | Concrete | Median Lane is HOV Lane | 07/29/2014 | Active | ALAMEDA | 1 | 8.63 | 32.40 | 0.00 | 33.825229 | -118.225244 | MS ID 3077 | 714844 | Caltrans | 70083 |  | Estimated |  | N/A | 1 | 1 | Other Loop (Unspecified) | Off Ramp | Urban | 20 | 20% | .7 | 95%
716651 | 67 ft | 11.2 ft | 2 ft | 2 ft | 10 ft | 10 ft | 70 mph | Principal Arterial W/ C/L Prin Arterial | Paved - No Roadway Use | 6 ft | Flat | Urbanized | Concrete Barrier | Concrete | Median Lane is HOV Lane | 07/29/2014 | Active | ALAMEDA | 1 | 8.63 | 32.40 | 0.00 | 33.825229 | -118.225244 | MS ID 3077 | 714844 | Caltrans | 70081 |  | Estimated |  | N/A | 1 | 1 | Other Loop (Unspecified) | On Ramp | Urban | 20 | 20% | .7 | 95%
771914 | 67 ft | 11.2 ft | 2 ft | 2 ft | 10 ft | 10 ft | 70 mph | Principal Arterial W/ C/L Prin Arterial | Paved - No Roadway Use | 6 ft | Flat | Urbanized | Concrete Barrier | Concrete | Median Lane is HOV Lane | 07/29/2014 | Active | WESTWARD | 1 2 3 4 5 | 9.09 | 32.86 | 0.42 | 33.825703 | -118.233178 | MS ID 2047 | 771901 | Caltrans | None |  | Estimated | 244.8 Veh/Min (04/01/2015) | N/A | 1 | 1 | Other Loop (Unspecified) | Mainline | Urban | 2% | 20 | .7 | 20% | 50% | 50 | 59%
771916 | 67 ft | 11.2 ft | 2 ft | 2 ft | 10 ft | 10 ft | 70 mph | Principal Arterial W/ C/L Prin Arterial | Paved - No Roadway Use | 6 ft | Flat | Urbanized | Concrete Barrier | Concrete | Median Lane is HOV Lane | 07/29/2014 | Active | WESTWARD | 1 | 9.09 | 32.86 | 0.42 | 33.825703 | -118.233178 | MS ID 2047 | 771901 | Caltrans | None |  | Estimated | 77.6 Veh/Min (04/01/2015) | N/A | 1 | 1 | Other Loop (Unspecified) | HOV | Urban | 2% | 20 | .7 | 20% | 50% | 50 | 59%
716654 | 56 ft | 11.2 ft | 2 ft | 2 ft | 10 ft | 10 ft | 70 mph | Principal Arterial W/ C/L Prin Arterial | Paved - No Roadway Use | 6 ft | Flat | Urbanized | Concrete Barrier | Concrete | Median Lane is HOV Lane | 07/29/2014 | Active | WILMINGTON | 1 | 9.47 | 33.24 | 0.00 | 33.825757 | -118.24005 | MS ID 3076 | 714843 | Caltrans | 70086 |  | Estimated |  | N/A | 1 | 1 | Other Loop (Unspecified) | On Ramp | Urban | 20 | 20% | .7 | 95%
717730 | 56 ft | 11.2 ft | 2 ft | 2 ft | 10 ft | 10 ft | 70 mph | Principal Arterial W/ C/L Prin Arterial | Paved - No Roadway Use | 6 ft | Flat | Urbanized | Concrete Barrier | Concrete | Median Lane is HOV Lane | 07/29/2014 | Active | WILMINGTON | 1 | 9.47 | 33.24 | 0.00 | 33.825757 | -118.24005 | MS ID 3076 | 714843 | Caltrans | 70088 |  | Estimated |  | N/A | 1 | 1 | Other Loop (Unspecified) | Off Ramp | Urban | 20 | 20% | .7 | 95%
762598 | 56 ft | 11.2 ft | 2 ft | 2 ft | 10 ft | 10 ft | 70 mph | Principal Arterial W/ C/L Prin Arterial | Paved - No Roadway Use | 6 ft | Flat | Urbanized | Concrete Barrier | Concrete | Median Lane is HOV Lane | 07/29/2014 | Active | WILMINGTON | 1 | 9.47 | 33.24 | 0.47 | 33.825757 | -118.24005 | MS ID 3076 | 714843 | Caltrans | None |  | Estimated |  | N/A | 1 | 1 | Other Loop (Unspecified) | HOV | Urban | 2% | 20 | .7 | 20% | 50% | 50 | 59%
717731 | 56 ft | 11.2 ft | 2 ft | 2 ft | 10 ft | 10 ft | 70 mph | Principal Arterial W/ C/L Prin Arterial | Paved - No Roadway Use | 6 ft | Flat | Urbanized | Concrete Barrier | Concrete | Median Lane is HOV Lane | 07/29/2014 | Active | WILMINGTON | 1 2 3 4 | 9.47 | 33.24 | 0.47 | 33.825757 | -118.24005 | MS ID 3076 | 714843 | Caltrans | None |  | Estimated |  | N/A | 1 | 1 | Other Loop (Unspecified) | Mainline | Urban | 2% | 20 | .7 | 20% | 50% | 50 | 59%
771926 | 56 ft | 11.2 ft | 2 ft | 2 ft | 10 ft | 10 ft | 70 mph | Principal Arterial W/ C/L Prin Arterial | Paved - No Roadway Use | 6 ft | Flat | Urbanized | Concrete Barrier | Concrete | Median Lane is HOV Lane | 07/29/2014 | Active | LUCERNE ST | 1 | 10.03 | 33.80 | 0.51 | 33.826193 | -118.24972 | MS ID 2125 | 771918 | Caltrans | None |  | Estimated |  | N/A | 1 | 1 | Other Loop (Unspecified) | HOV | Urban | 2% | 20 | .7 | 20% | 50% | 50 | 59%
771925 | 56 ft | 11.2 ft | 2 ft | 2 ft | 10 ft | 10 ft | 70 mph | Principal Arterial W/ C/L Prin Arterial | Paved - No Roadway Use | 6 ft | Flat | Urbanized | Concrete Barrier | Concrete | Median Lane is HOV Lane | 07/29/2014 | Active | LUCERNE ST | 1 2 3 4 | 10.03 | 33.80 | 0.51 | 33.826193 | -118.24972 | MS ID 2125 | 771918 | Caltrans | None |  | Estimated | 155.0 Veh/Min (04/01/2015) | N/A | 1 | 1 | Other Loop (Unspecified) | Mainline | Urban | 2% | 20 | .7 | 20% | 50% | 50 | 59%
716655 | 56 ft | 11.2 ft | 2 ft | 2 ft | 10 ft | 10 ft | 70 mph | Principal Arterial W/ C/L Prin Arterial | Paved - No Roadway Use | 6 ft | Flat | Urbanized | Concrete Barrier | Concrete | Median Lane is HOV Lane | 07/29/2014 | Active | CARSON | 1 | 10.49 | 34.26 | 0.00 | 33.830851 | -118.255253 | MS ID 3075 | 714842 | Caltrans | 70089 |  | Estimated |  | N/A | 1 | 1 | Other Loop (Unspecified) | On Ramp | Urban | 20 | 20% | .7 | 95%
718252 | 56 ft | 11.2 ft | 2 ft | 2 ft | 10 ft | 10 ft | 70 mph | Principal Arterial W/ C/L Prin Arterial | Paved - No Roadway Use | 6 ft | Flat | Urbanized | Concrete Barrier | Concrete | Median Lane is HOV Lane | 07/29/2014 | Active | CARSON | 1 | 10.49 | 34.26 | 0.00 | 33.830851 | -118.255253 | MS ID 3075 | 714842 | Caltrans | 70091 |  | Estimated |  | N/A | 1 | 1 | Other Loop (Unspecified) | Off Ramp | Urban | 20 | 20% | .7 | 95%
718253 | 56 ft | 11.2 ft | 2 ft | 2 ft | 10 ft | 10 ft | 70 mph | Principal Arterial W/ C/L Prin Arterial | Paved - No Roadway Use | 6 ft | Flat | Urbanized | Concrete Barrier | Concrete | Median Lane is HOV Lane | 07/29/2014 | Active | CARSON | 1 2 3 4 | 10.49 | 34.26 | 0.44 | 33.830851 | -118.255253 | MS ID 3075 | 714842 | Caltrans | None |  | Estimated | 137.0 Veh/Min (04/01/2015) | N/A | 1 | 1 | Other Loop (Unspecified) | Mainline | Urban | 2% | 20 | .7 | 20% | 50% | 50 | 59%
718254 | 56 ft | 11.2 ft | 2 ft | 2 ft | 10 ft | 10 ft | 70 mph | Principal Arterial W/ C/L Prin Arterial | Paved - No Roadway Use | 6 ft | Flat | Urbanized | Concrete Barrier | Concrete | Median Lane is HOV Lane | 07/29/2014 | Active | CARSON | 1 | 10.49 | 34.26 | 0.44 | 33.830851 | -118.255253 | MS ID 3075 | 714842 | Caltrans | None |  | Estimated | 31.6 Veh/Min (04/01/2015) | N/A | 1 | 1 | Other Loop (Unspecified) | HOV | Urban | 2% | 20 | .7 | 20% | 50% | 50 | 59%
771938 | 56 ft | 11.2 ft | 2 ft | 2 ft | 10 ft | 10 ft | 70 mph | Principal Arterial W/ C/L Prin Arterial | Paved - No Roadway Use | 6 ft | Flat | Urbanized | Concrete Barrier | Concrete | Median Lane is HOV Lane | 07/29/2014 | Active | 213TH ST | 1 2 3 4 | 10.9 | 34.67 | 0.36 | 33.835431 | -118.259732 | MS ID 2046 | 771927 | Caltrans | None |  | Estimated | 134.0 Veh/Min (04/01/2015) | N/A | 1 | 1 | Other Loop (Unspecified) | Mainline | Urban | 2% | 20 | .7 | 20% | 50% | 50 | 59%
771940 | 56 ft | 11.2 ft | 2 ft | 2 ft | 10 ft | 10 ft | 70 mph | Principal Arterial W/ C/L Prin Arterial | Paved - No Roadway Use | 6 ft | Flat | Urbanized | Concrete Barrier | Concrete | Median Lane is HOV Lane | 07/29/2014 | Active | 213TH ST | 1 | 10.9 | 34.67 | 0.36 | 33.835431 | -118.259732 | MS ID 2046 | 771927 | Caltrans | None |  | Estimated | 32.6 Veh/Min (04/01/2015) | N/A | 1 | 1 | Other Loop (Unspecified) | HOV | Urban | 2% | 20 | .7 | 20% | 50% | 50 | 59%
774327 | 56 ft | 11.2 ft | 2 ft | 2 ft | 10 ft | 10 ft | 70 mph | Principal Arterial W/ C/L Prin Arterial | Paved - No Roadway Use | 6 ft | Flat | Urbanized | Concrete Barrier | Bridge Deck | Median Lane is HOV Lane | 08/07/2014 | Active | AVALON 1 | 1 2 3 4 | 11.2 | 34.97 | 0.21 | 33.838786 | -118.263002 | MS ID 3209 | 774316 | Caltrans | None |  | Estimated | 150.0 Veh/Min (04/01/2015) | N/A | 1 | 1 | 774317 | Mainline | Urban | 2% | 20 | .7 | 20% | 50% | 50 | 59%
774328 | 56 ft | 11.2 ft | 2 ft | 2 ft | 10 ft | 10 ft | 70 mph | Principal Arterial W/ C/L Prin Arterial | Paved - No Roadway Use | 6 ft | Flat | Urbanized | Concrete Barrier | Bridge Deck | Median Lane is HOV Lane | 08/07/2014 | Active | AVALON 1 | 1 | 11.2 | 34.97 | 0.00 | 33.838786 | -118.263002 | MS ID 3209 | 774316 | Caltrans | None |  | Estimated |  | N/A | 1 | 1 | 774321 | On Ramp | Urban | 20 | 20% | .7 | 95%
774329 | 56 ft | 11.2 ft | 2 ft | 2 ft | 10 ft | 10 ft | 70 mph | Principal Arterial W/ C/L Prin Arterial | Paved - No Roadway Use | 6 ft | Flat | Urbanized | Concrete Barrier | Bridge Deck | Median Lane is HOV Lane | 08/07/2014 | Active | AVALON 1 | 1 | 11.2 | 34.97 | 0.21 | 33.838786 | -118.263002 | MS ID 3209 | 774316 | Caltrans | None |  | Estimated | 33.6 Veh/Min (04/01/2015) | N/A | 1 | 1 | 774325 | HOV | Urban | 2% | 20 | .7 | 20% | 50% | 50 | 59%
718257 | 56 ft | 11.2 ft | 2 ft | 2 ft | 10 ft | 10 ft | 70 mph | Principal Arterial W/ C/L Prin Arterial | Paved - No Roadway Use | 6 ft | Flat | Urbanized | Concrete Barrier | Bridge Deck | Median Lane is HOV Lane | 08/07/2014 | Active | AVALON 2 | 1 | 11.32 | 35.09 | 0.31 | 33.840128 | -118.264312 | MS ID 3074 | 714841 | Caltrans | None |  | Estimated | 33.6 Veh/Min (04/01/2015) | N/A | 1 | 1 | Other Loop (Unspecified) | HOV | Urban | 2% | 20 | .7 | 20% | 50% | 50 | 59%
718255 | 56 ft | 11.2 ft | 2 ft | 2 ft | 10 ft | 10 ft | 70 mph | Principal Arterial W/ C/L Prin Arterial | Paved - No Roadway Use | 6 ft | Flat | Urbanized | Concrete Barrier | Bridge Deck | Median Lane is HOV Lane | 08/07/2014 | Active | AVALON 2 | 1 2 | 11.32 | 35.09 | 0.00 | 33.840128 | -118.264312 | MS ID 3074 | 714841 | Caltrans | 70097 |  | Estimated |  | N/A | 1 | 1 | Other Loop (Unspecified) | Off Ramp | Urban | 20 | 20% | .7 | 95%
718256 | 56 ft | 11.2 ft | 2 ft | 2 ft | 10 ft | 10 ft | 70 mph | Principal Arterial W/ C/L Prin Arterial | Paved - No Roadway Use | 6 ft | Flat | Urbanized | Concrete Barrier | Bridge Deck | Median Lane is HOV Lane | 08/07/2014 | Active | AVALON 2 | 1 2 3 4 | 11.32 | 35.09 | 0.31 | 33.840128 | -118.264312 | MS ID 3074 | 714841 | Caltrans | None |  | Estimated | 162.6 Veh/Min (04/01/2015) | N/A | 1 | 1 | Other Loop (Unspecified) | Mainline | Urban | 2% | 20 | .7 | 20% | 50% | 50 | 59%
716657 | 56 ft | 11.2 ft | 2 ft | 2 ft | 10 ft | 10 ft | 70 mph | Principal Arterial W/ C/L Prin Arterial | Paved - No Roadway Use | 6 ft | Flat | Urbanized | Concrete Barrier | Bridge Deck | Median Lane is HOV Lane | 08/07/2014 | Active | AVALON 2 | 1 | 11.32 | 35.09 | 0.00 | 33.840128 | -118.264312 | MS ID 3074 | 714841 | Caltrans | 70095 |  | Estimated |  | N/A | 1 | 1 | Other Loop (Unspecified) | On Ramp | Urban | 20 | 20% | .7 | 95%
766494 | 67 ft | 11.2 ft | 2 ft | 2 ft | 10 ft | 10 ft | 70 mph | Principal Arterial W/ C/L Prin Arterial | Paved - No Roadway Use | 20 ft | Flat | Urbanized | Concrete Barrier | Concrete | Median Lane is HOV Lane | 07/29/2014 | Active | TRUCK SCALE 1 | 1 | 11.82 | 35.59 | 0.37 | 33.845636 | -118.269942 | MS ID 2045 | 715672 | Caltrans | None |  | Estimated | 27.0 Veh/Min (04/01/2015) | N/A | 1 | 1 | Other Loop (Unspecified) | Opposite Side HOV | Urban | 2% | 20 | .7 | 20% | 50% | 50 | 59%
766493 | 67 ft | 11.2 ft | 2 ft | 2 ft | 10 ft | 10 ft | 70 mph | Principal Arterial W/ C/L Prin Arterial | Paved - No Roadway Use | 20 ft | Flat | Urbanized | Concrete Barrier | Concrete | Median Lane is HOV Lane | 07/29/2014 | Active | TRUCK SCALE 1 | 1 2 3 4 5 | 11.82 | 35.59 | 0.37 | 33.845636 | -118.269942 | MS ID 2045 | 715672 | Caltrans | 72120 |  | Estimated | 157.2 Veh/Min (04/01/2015) | N/A | 1 | 1 | Other Loop (Unspecified) | Opposite Side Mainline | Urban | 2% | 20 | .7 | 20% | 50% | 50 | 59%
764657 | 67 ft | 11.2 ft | 15 ft | 15 ft | 10 ft | 10 ft | 70 mph | Principal Arterial W/ C/L Prin Arterial | Paved - No Roadway Use | 20 ft | Flat | Urbanized | Concrete Barrier | Concrete | Median Lane is HOV Lane | 07/29/2014 | Active | TRUCK SCALE 2 | 1 | 12.05 | 35.82 | 0.38 | 33.847883 | -118.272889 | MS ID 2044 | 715671 | Caltrans | None |  | Estimated |  | N/A | 1 | 1 | Other Loop (Unspecified) | HOV | Urban | 2% | 20 | .7 | 20% | 50% | 50 | 59%
766504 | 67 ft | 11.2 ft | 15 ft | 15 ft | 10 ft | 10 ft | 70 mph | Principal Arterial W/ C/L Prin Arterial | Paved - No Roadway Use | 20 ft | Flat | Urbanized | Concrete Barrier | Concrete | Median Lane is HOV Lane | 07/29/2014 | Active | TRUCK SCALE 2 | 1 2 | 12.05 | 35.82 | 0.00 | 33.847883 | -118.272889 | MS ID 2044 | 715671 | Caltrans | None |  | Estimated |  | N/A | 1 | 1 | Other Loop (Unspecified) | Collector/Distributor | Urban | 20 | 20% | .7 | 95%
716660 | 67 ft | 11.2 ft | 15 ft | 15 ft | 10 ft | 10 ft | 70 mph | Principal Arterial W/ C/L Prin Arterial | Paved - No Roadway Use | 20 ft | Flat | Urbanized | Concrete Barrier | Concrete | Median Lane is HOV Lane | 07/29/2014 | Active | TRUCK SCALE 2 | 1 2 3 4 5 | 12.05 | 35.82 | 0.38 | 33.847883 | -118.272889 | MS ID 2044 | 715671 | Caltrans | 79100 |  | Estimated |  | N/A | 1 | 1 | Other Loop (Unspecified) | Mainline | Urban | 2% | 20 | .7 | 20% | 50% | 50 | 59%
716661 | 67 ft | 11.2 ft | 2 ft | 2 ft | 10 ft | 10 ft | 70 mph | Principal Arterial W/ C/L Prin Arterial | Paved - No Roadway Use | 6 ft | Flat | Urbanized | Concrete Barrier | Concrete | Median Lane is HOV Lane | 07/29/2014 | Active | MAIN | 1 | 12.57 | 36.34 | 0.00 | 33.852707 | -118.279831 | MS ID 3073 | 714840 | Caltrans | 70101 |  | Estimated |  | N/A | 1 | 1 | Other Loop (Unspecified) | On Ramp | Urban | 20 | 20% | .7 | 95%
718258 | 67 ft | 11.2 ft | 2 ft | 2 ft | 10 ft | 10 ft | 70 mph | Principal Arterial W/ C/L Prin Arterial | Paved - No Roadway Use | 6 ft | Flat | Urbanized | Concrete Barrier | Concrete | Median Lane is HOV Lane | 07/29/2014 | Active | MAIN | 1 2 3 4 5 | 12.57 | 36.34 | 0.57 | 33.852707 | -118.279831 | MS ID 3073 | 714840 | Caltrans | None |  | Estimated |  | N/A | 1 | 1 | Other Loop (Unspecified) | Mainline | Urban | 2% | 20 | .7 | 20% | 50% | 50 | 59%
718260 | 67 ft | 11.2 ft | 2 ft | 2 ft | 10 ft | 10 ft | 70 mph | Principal Arterial W/ C/L Prin Arterial | Paved - No Roadway Use | 6 ft | Flat | Urbanized | Concrete Barrier | Concrete | Median Lane is HOV Lane | 07/29/2014 | Active | MAIN | 1 | 12.57 | 36.34 | 0.57 | 33.852707 | -118.279831 | MS ID 3073 | 714840 | Caltrans | None |  | Estimated | 28.0 Veh/Min (04/01/2015) | N/A | 1 | 1 | Other Loop (Unspecified) | HOV | Urban | 2% | 20 | .7 | 20% | 50% | 50 | 59%
717739 | 45 ft | 11.3 ft | 2 ft | 2 ft | 10 ft | 10 ft | 70 mph | Principal Arterial W/ C/L Prin Arterial | Paved - No Roadway Use | 6 ft | Flat | Urbanized | Concrete Barrier | Concrete | Median Lane is HOV Lane | 07/29/2014 | Active | SB 405 TO NB 110 #1 | 1 2 | 13.18 | 36.95 | 0.00 | 33.858342 | -118.287867 | MS ID 2480 | 715770 | Caltrans | None |  | Estimated |  | N/A | 1 | 1 | Other Loop (Unspecified) | Opposite Side Freeway to Freeway | Urban | 20 | 20% | .7 | 95%
769248 | 45 ft | 11.3 ft | 2 ft | 2 ft | 10 ft | 10 ft | 70 mph | Principal Arterial W/ C/L Prin Arterial | Paved - No Roadway Use | 6 ft | Flat | Urbanized | Concrete Barrier | Concrete | Median Lane is HOV Lane | 07/29/2014 | Active | N OF 110 | 1 2 3 | 13.18 | 36.95 | 0.37 | 33.858342 | -118.287867 | MS ID 2480 | 715770 | Caltrans | None |  | Estimated |  | N/A | 1 | 1 | Other Loop (Unspecified) | Opposite Side Mainline | Urban | 2% | 20 | .7 | 20% | 50% | 50 | 59%
769250 | 45 ft | 11.3 ft | 2 ft | 2 ft | 10 ft | 10 ft | 70 mph | Principal Arterial W/ C/L Prin Arterial | Paved - No Roadway Use | 6 ft | Flat | Urbanized | Concrete Barrier | Concrete | Median Lane is HOV Lane | 07/29/2014 | Active | N OF 110 | 1 | 13.18 | 36.95 | 0.37 | 33.858342 | -118.287867 | MS ID 2480 | 715770 | Caltrans | None |  | Estimated | 27.6 Veh/Min (04/01/2015) | N/A | 1 | 1 | Other Loop (Unspecified) | Opposite Side HOV | Urban | 2% | 20 | .7 | 20% | 50% | 50 | 59%
769251 | 45 ft | 11.3 ft | 2 ft | 2 ft | 10 ft | 10 ft | 70 mph | Principal Arterial W/ C/L Prin Arterial | Paved - No Roadway Use | 6 ft | Flat | Urbanized | Concrete Barrier | Concrete | Median Lane is HOV Lane | 07/29/2014 | Active | SB 405 to SB 110 #1 | 1 2 | 13.181 | 36.95 | 0.00 | 33.858348 | -118.287883 | MS ID 2480 | 715770 | Caltrans | None |  | Estimated |  | N/A | 1 | 1 | Other Loop (Unspecified) | Opposite Side Freeway to Freeway | Urban | 20 | 20% | .7 | 95%
769198 | 56 ft | 11.2 ft | 2 ft | 2 ft | 10 ft | 10 ft | 70 mph | Principal Arterial W/ C/L Prin Arterial | Paved - No Roadway Use | 6 ft | Flat | Urbanized | Concrete Barrier | Bridge Deck | Median Lane is HOV Lane | 07/29/2014 | Active | VERMONT | 1 2 | 13.31 | 37.08 | 0.00 | 33.85914 | -118.289912 | MS ID 3046 | 714816 | Caltrans | 70112 |  | Estimated |  | N/A | 1 | 1 | Other Loop (Unspecified) | Opposite Side Off Ramp | Urban | 20 | 20% | .7 | 95%
769195 | 56 ft | 11.2 ft | 2 ft | 2 ft | 10 ft | 10 ft | 70 mph | Principal Arterial W/ C/L Prin Arterial | Paved - No Roadway Use | 6 ft | Flat | Urbanized | Concrete Barrier | Bridge Deck | Median Lane is HOV Lane | 07/29/2014 | Active | VERMONT | 1 2 3 4 | 13.31 | 37.08 | 0.32 | 33.85914 | -118.289912 | MS ID 3046 | 714816 | Caltrans | None |  | Estimated | 158.0 Veh/Min (04/01/2015) | N/A | 1 | 1 | Other Loop (Unspecified) | Opposite Side Mainline | Urban | 2% | 20 | .7 | 20% | 50% | 50 | 59%
764559 | 56 ft | 11.2 ft | 2 ft | 2 ft | 10 ft | 10 ft | 70 mph | Principal Arterial W/ C/L Prin Arterial | Paved - No Roadway Use | 6 ft | Flat | Urbanized | Concrete Barrier | Bridge Deck | Median Lane is HOV Lane | 07/29/2014 | Active | VERMONT | 1 | 13.31 | 37.08 | 0.32 | 33.85914 | -118.289912 | MS ID 3046 | 714816 | Caltrans | None |  | Estimated | 28.6 Veh/Min (04/01/2015) | N/A | 1 | 1 | Other Loop (Unspecified) | Opposite Side HOV | Urban | 2% | 20 | .7 | 20% | 50% | 50 | 59%
716666 | 56 ft | 11.2 ft | 2 ft | 2 ft | 10 ft | 10 ft | 70 mph | Principal Arterial W/ C/L Prin Arterial | Paved - No Roadway Use | 6 ft | Flat | Urbanized | Concrete Barrier | Base & Surface >= 7" Thick | Median Lane is HOV Lane | 07/29/2014 | Active | NORMANDIE NB | 1 | 13.81 | 37.58 | 0.00 | 33.859717 | -118.298546 | MS ID 3374 | 715104 | Caltrans | 70109 |  | Estimated |  | N/A | 1 | 1 | Other Loop (Unspecified) | On Ramp | Urban | 20 | 20% | .7 | 95%
761526 | 56 ft | 11.2 ft | 2 ft | 2 ft | 10 ft | 10 ft | 70 mph | Principal Arterial W/ C/L Prin Arterial | Paved - No Roadway Use | 6 ft | Flat | Urbanized | Concrete Barrier | Base & Surface >= 7" Thick | Median Lane is HOV Lane | 07/29/2014 | Active | NORMANDIE 1 | 1 2 3 4 | 13.81 | 37.58 | 0.61 | 33.859717 | -118.298546 | MS ID 3374 | 715104 | Caltrans | None |  | Estimated | 137.4 Veh/Min (04/01/2015) | N/A | 1 | 1 | Other Loop (Unspecified) | Mainline | Urban | 2% | 20 | .7 | 20% | 50% | 50 | 59%
761523 | 56 ft | 11.2 ft | 2 ft | 2 ft | 10 ft | 10 ft | 70 mph | Principal Arterial W/ C/L Prin Arterial | Paved - No Roadway Use | 6 ft | Flat | Urbanized | Concrete Barrier | Base & Surface >= 7" Thick | Median Lane is HOV Lane | 07/29/2014 | Active | NORMANDIE 1 | 1 | 13.81 | 37.58 | 0.61 | 33.859717 | -118.298546 | MS ID 3374 | 715104 | Caltrans | None |  | Estimated | 28.6 Veh/Min (04/01/2015) | N/A | 1 | 1 | Other Loop (Unspecified) | HOV | Urban | 2% | 20 | .7 | 20% | 50% | 50 | 59%
761527 | 56 ft | 11.2 ft | 2 ft | 2 ft | 10 ft | 10 ft | 70 mph | Principal Arterial W/ C/L Prin Arterial | Paved - No Roadway Use | 6 ft | Flat | Urbanized | Concrete Barrier | Base & Surface >= 7" Thick | Median Lane is HOV Lane | 07/29/2014 | Active | NORMANDIE NB | 1 | 13.81 | 37.58 | 0.00 | 33.859717 | -118.298546 | MS ID 3374 | 715104 | Caltrans | 70119 |  | Estimated |  | N/A | 1 | 1 | Other Loop (Unspecified) | Off Ramp | Urban | 20 | 20% | .7 | 95%
716668 | 56 ft | 11.2 ft | 2 ft | 2 ft | 10 ft | 10 ft | 70 mph | Principal Arterial W/ C/L Prin Arterial | Paved - No Roadway Use | 12 ft | Flat | Urbanized | Concrete Barrier | Base & Surface >= 7" Thick | Median Lane is HOV Lane | 07/29/2014 | Active | 190TH | 1 | 14.52 | 38.29 | 0.00 | 33.85998 | -118.31095 | MS ID 3373 | 715103 | Caltrans | 70123 |  | Estimated |  | N/A | 1 | 1 | Other Loop (Unspecified) | Passage | Urban | 20 | 20% | .7 | 95%
718261 | 56 ft | 11.2 ft | 2 ft | 2 ft | 10 ft | 10 ft | 70 mph | Principal Arterial W/ C/L Prin Arterial | Paved - No Roadway Use | 12 ft | Flat | Urbanized | Concrete Barrier | Base & Surface >= 7" Thick | Median Lane is HOV Lane | 07/29/2014 | Active | 190TH | 1 | 14.52 | 38.29 | 0.00 | 33.85998 | -118.31095 | MS ID 3373 | 715103 | Caltrans | 70124 |  | Estimated |  | N/A | 1 | 1 | Other Loop (Unspecified) | Off Ramp | Urban | 20 | 20% | .7 | 95%
718262 | 56 ft | 11.2 ft | 2 ft | 2 ft | 10 ft | 10 ft | 70 mph | Principal Arterial W/ C/L Prin Arterial | Paved - No Roadway Use | 12 ft | Flat | Urbanized | Concrete Barrier | Base & Surface >= 7" Thick | Median Lane is HOV Lane | 07/29/2014 | Active | 190TH | 1 2 3 4 | 14.52 | 38.29 | 0.58 | 33.85998 | -118.31095 | MS ID 3373 | 715103 | Caltrans | None |  | Estimated | 138.6 Veh/Min (04/01/2015) | N/A | 1 | 1 | Other Loop (Unspecified) | Mainline | Urban | 2% | 20 | .7 | 20% | 50% | 50 | 59%
764611 | 56 ft | 11.2 ft | 2 ft | 2 ft | 10 ft | 10 ft | 70 mph | Principal Arterial W/ C/L Prin Arterial | Paved - No Roadway Use | 12 ft | Flat | Urbanized | Concrete Barrier | Base & Surface >= 7" Thick | Median Lane is HOV Lane | 07/29/2014 | Active | 190TH | 1 | 14.52 | 38.29 | 0.58 | 33.85998 | -118.31095 | MS ID 3373 | 715103 | Caltrans | None |  | Estimated | 29.8 Veh/Min (04/01/2015) | N/A | 1 | 1 | Other Loop (Unspecified) | HOV | Urban | 2% | 20 | .7 | 20% | 50% | 50 | 59%
717746 | 56 ft | 11.2 ft | 2 ft | 2 ft | 10 ft | 10 ft | 70 mph | Principal Arterial W/ C/L Prin Arterial | Paved - No Roadway Use | 12 ft | Flat | Urbanized | Concrete Barrier | Bridge Deck | Median Lane is HOV Lane | 07/29/2014 | Active | VAN NESS | 1 2 3 4 | 14.96 | 38.73 | 0.50 | 33.861991 | -118.318254 | MS ID 2043 | 715670 | Caltrans | 72130 |  | Estimated |  | N/A | 1 | 1 | Other Loop (Unspecified) | Opposite Side Mainline | Urban | 2% | 20 | .7 | 20% | 50% | 50 | 59%
761440 | 56 ft | 11.2 ft | 2 ft | 2 ft | 10 ft | 10 ft | 70 mph | Principal Arterial W/ C/L Prin Arterial | Paved - No Roadway Use | 12 ft | Flat | Urbanized | Concrete Barrier | Bridge Deck | Median Lane is HOV Lane | 07/29/2014 | Active | VAN NESS | 1 | 14.96 | 38.73 | 0.50 | 33.861991 | -118.318254 | MS ID 2043 | 715670 | Caltrans | None |  | Estimated |  | N/A | 1 | 1 | Other Loop (Unspecified) | Opposite Side HOV | Urban | 2% | 20 | .7 | 20% | 50% | 50 | 59%
716672 | 56 ft | 11.2 ft | 2 ft | 2 ft | 10 ft | 10 ft | 70 mph | Principal Arterial W/ C/L Prin Arterial | Paved - No Roadway Use | 12 ft | Flat | Urbanized | Concrete Barrier | Bridge Deck | Median Lane is HOV Lane | 07/29/2014 | Active | CRENSHAW | 1 | 15.51 | 39.28 | 0.00 | 33.864701 | -118.327312 | MS ID 3372 | 715102 | Caltrans | 70127 |  | Estimated |  | N/A | 1 | 1 | Other Loop (Unspecified) | Passage | Urban | 20 | 20% | .7 | 95%
718264 | 56 ft | 11.2 ft | 2 ft | 2 ft | 10 ft | 10 ft | 70 mph | Principal Arterial W/ C/L Prin Arterial | Paved - No Roadway Use | 12 ft | Flat | Urbanized | Concrete Barrier | Bridge Deck | Median Lane is HOV Lane | 07/29/2014 | Active | CRENSHAW | 1 | 15.51 | 39.28 | 0.00 | 33.864701 | -118.327312 | MS ID 3372 | 715102 | Caltrans | 70128 |  | Estimated |  | N/A | 1 | 1 | Other Loop (Unspecified) | Off Ramp | Urban | 20 | 20% | .7 | 95%
718265 | 56 ft | 11.2 ft | 2 ft | 2 ft | 10 ft | 10 ft | 70 mph | Principal Arterial W/ C/L Prin Arterial | Paved - No Roadway Use | 12 ft | Flat | Urbanized | Concrete Barrier | Bridge Deck | Median Lane is HOV Lane | 07/29/2014 | Active | CRENSHAW | 1 2 3 4 | 15.51 | 39.28 | 0.52 | 33.864701 | -118.327312 | MS ID 3372 | 715102 | Caltrans | None |  | Estimated | 140.0 Veh/Min (04/01/2015) | N/A | 1 | 1 | Other Loop (Unspecified) | Mainline | Urban | 2% | 20 | .7 | 20% | 50% | 50 | 59%
764609 | 56 ft | 11.2 ft | 2 ft | 2 ft | 10 ft | 10 ft | 70 mph | Principal Arterial W/ C/L Prin Arterial | Paved - No Roadway Use | 12 ft | Flat | Urbanized | Concrete Barrier | Bridge Deck | Median Lane is HOV Lane | 07/29/2014 | Active | CRENSHAW | 1 | 15.51 | 39.28 | 0.52 | 33.864701 | -118.327312 | MS ID 3372 | 715102 | Caltrans | None |  | Estimated | 29.8 Veh/Min (04/01/2015) | N/A | 1 | 1 | Other Loop (Unspecified) | HOV | Urban | 2% | 20 | .7 | 20% | 50% | 50 | 59%
716674 | 56 ft | 11.2 ft | 2 ft | 2 ft | 10 ft | 10 ft | 70 mph | Principal Arterial W/ C/L Prin Arterial | Paved - No Roadway Use | 20 ft | Flat | Urbanized | Concrete Barrier | Bridge Deck | Median Lane is HOV Lane | 07/29/2014 | Active | YUKON | 1 2 3 4 | 16 | 39.77 | 0.48 | 33.867122 | -118.335344 | MS ID 2042 | 715669 | Caltrans | None |  | Estimated | 151.6 Veh/Min (04/01/2015) | N/A | 1 | 1 | Other Loop (Unspecified) | Mainline | Urban | 2% | 20 | .7 | 20% | 50% | 50 | 59%
761531 | 56 ft | 11.2 ft | 2 ft | 2 ft | 10 ft | 10 ft | 70 mph | Principal Arterial W/ C/L Prin Arterial | Paved - No Roadway Use | 20 ft | Flat | Urbanized | Concrete Barrier | Bridge Deck | Median Lane is HOV Lane | 07/29/2014 | Active | N YUKON AVE | 1 | 16 | 39.77 | 0.48 | 33.867122 | -118.335344 | MS ID 2042 | 715669 | Caltrans | None |  | Estimated | 30.2 Veh/Min (04/01/2015) | N/A | 1 | 1 | Other Loop (Unspecified) | HOV | Urban | 2% | 20 | .7 | 20% | 50% | 50 | 59%
716675 | 56 ft | 11.2 ft | 2 ft | 2 ft | 10 ft | 10 ft | 70 mph | Principal Arterial W/ C/L Prin Arterial | Paved - No Roadway Use | 6 ft | Flat | Urbanized | Concrete Barrier | Base & Surface >= 7" Thick | Median Lane is HOV Lane | 07/29/2014 | Active | ARTESIA EB | 1 | 16.47 | 40.24 | 0.00 | 33.871474 | -118.341378 | MS ID 3371 | 715101 | Caltrans | 70129 |  | Estimated |  | N/A | 1 | 1 | Other Loop (Unspecified) | On Ramp | Urban | 20 | 20% | .7 | 95%
718268 | 56 ft | 11.2 ft | 2 ft | 2 ft | 10 ft | 10 ft | 70 mph | Principal Arterial W/ C/L Prin Arterial | Paved - No Roadway Use | 6 ft | Flat | Urbanized | Concrete Barrier | Base & Surface >= 7" Thick | Median Lane is HOV Lane | 07/29/2014 | Active | ARTESIA EB | 1 | 16.47 | 40.24 | 0.00 | 33.871474 | -118.341378 | MS ID 3371 | 715101 | Caltrans | 70131 |  | Estimated |  | N/A | 1 | 1 | Other Loop (Unspecified) | Off Ramp | Urban | 20 | 20% | .7 | 95%
718270 | 56 ft | 11.2 ft | 2 ft | 2 ft | 10 ft | 10 ft | 70 mph | Principal Arterial W/ C/L Prin Arterial | Paved - No Roadway Use | 6 ft | Flat | Urbanized | Concrete Barrier | Base & Surface >= 7" Thick | Median Lane is HOV Lane | 07/29/2014 | Active | ARTESIA 1 | 1 | 16.47 | 40.24 | 0.33 | 33.871474 | -118.341378 | MS ID 3371 | 715101 | Caltrans | None |  | Estimated | 26.0 Veh/Min (04/01/2015) | N/A | 1 | 1 | Other Loop (Unspecified) | HOV | Urban | 2% | 20 | .7 | 20% | 50% | 50 | 59%
764604 | 56 ft | 11.2 ft | 2 ft | 2 ft | 10 ft | 10 ft | 70 mph | Principal Arterial W/ C/L Prin Arterial | Paved - No Roadway Use | 6 ft | Flat | Urbanized | Concrete Barrier | Base & Surface >= 7" Thick | Median Lane is HOV Lane | 07/29/2014 | Active | ARTESIA 1 | 1 2 3 4 | 16.47 | 40.24 | 0.33 | 33.871474 | -118.341378 | MS ID 3371 | 715101 | Caltrans | None |  | Estimated | 123.2 Veh/Min (04/01/2015) | N/A | 1 | 1 | Other Loop (Unspecified) | Mainline | Urban | 2% | 20 | .7 | 20% | 50% | 50 | 59%
717751 | 56 ft | 11.2 ft | 2 ft | 2 ft | 10 ft | 10 ft | 70 mph | Principal Arterial W/ C/L Prin Arterial | Paved - No Roadway Use | 6 ft | Flat | Urbanized | Concrete Barrier | Bridge Deck | Median Lane is HOV Lane | 07/29/2014 | Active | ARTESIA 2 | 1 2 3 4 | 16.66 | 40.43 | 0.27 | 33.873847 | -118.343065 | MS ID 3050 | 714820 | Caltrans | None |  | Estimated | 129.0 Veh/Min (04/01/2015) | N/A | 1 | 1 | Other Loop (Unspecified) | Opposite Side Mainline | Urban | 2% | 20 | .7 | 20% | 50% | 50 | 59%
761445 | 56 ft | 11.2 ft | 2 ft | 2 ft | 10 ft | 10 ft | 70 mph | Principal Arterial W/ C/L Prin Arterial | Paved - No Roadway Use | 6 ft | Flat | Urbanized | Concrete Barrier | Bridge Deck | Median Lane is HOV Lane | 07/29/2014 | Active | ARTESIA 2 | 1 | 16.66 | 40.43 | 0.27 | 33.873847 | -118.343065 | MS ID 3050 | 714820 | Caltrans | None |  | Estimated | 34.6 Veh/Min (04/01/2015) | N/A | 1 | 1 | Other Loop (Unspecified) | Opposite Side HOV | Urban | 2% | 20 | .7 | 20% | 50% | 50 | 59%
762553 | 56 ft | 11.2 ft | 2 ft | 2 ft | 10 ft | 10 ft | 70 mph | Principal Arterial W/ C/L Prin Arterial | Paved - No Roadway Use | 6 ft | Flat | Urbanized | Concrete Barrier | Bridge Deck | Median Lane is HOV Lane | 07/29/2014 | Active | REDONDO BEACH | 1 | 17.01 | 40.78 | 0.49 | 33.878203 | -118.346171 | MS ID 3051 | 714821 | Caltrans | None |  | Estimated | 31.8 Veh/Min (04/01/2015) | N/A | 1 | 1 | Other Loop (Unspecified) | Opposite Side HOV | Urban | 2% | 20 | .7 | 20% | 50% | 50 | 59%
717753 | 56 ft | 11.2 ft | 2 ft | 2 ft | 10 ft | 10 ft | 70 mph | Principal Arterial W/ C/L Prin Arterial | Paved - No Roadway Use | 6 ft | Flat | Urbanized | Concrete Barrier | Bridge Deck | Median Lane is HOV Lane | 07/29/2014 | Active | REDONDO BEACH BL | 1 2 3 4 | 17.01 | 40.78 | 0.49 | 33.878203 | -118.346171 | MS ID 3051 | 714821 | Caltrans | None |  | Estimated | 131.2 Veh/Min (04/01/2015) | N/A | 1 | 1 | Other Loop (Unspecified) | Opposite Side Mainline | Urban | 2% | 20 | .7 | 20% | 50% | 50 | 59%
718276 | 56 ft | 11.2 ft | 2 ft | 2 ft | 10 ft | 10 ft | 70 mph | Principal Arterial W/ C/L Prin Arterial | Paved - No Roadway Use | 6 ft | Flat | Urbanized | Concrete Barrier | Bridge Deck | Median Lane is HOV Lane | 07/29/2014 | Active | HAWTHORNE BLVD | 1 | 17.64 | 41.41 | 0.60 | 33.885033 | -118.353285 | MS ID 3370 | 715100 | Caltrans | None |  | Estimated | 32.0 Veh/Min (04/01/2015) | N/A | 1 | 1 | Other Loop (Unspecified) | HOV | Urban | 2% | 20 | .7 | 20% | 50% | 50 | 59%
718275 | 56 ft | 11.2 ft | 2 ft | 2 ft | 10 ft | 10 ft | 70 mph | Principal Arterial W/ C/L Prin Arterial | Paved - No Roadway Use | 6 ft | Flat | Urbanized | Concrete Barrier | Bridge Deck | Median Lane is HOV Lane | 07/29/2014 | Active | HAWTHORNE BLVD | 1 2 3 4 | 17.64 | 41.41 | 0.60 | 33.885033 | -118.353285 | MS ID 3370 | 715100 | Caltrans | 72280 |  | Estimated | 133.2 Veh/Min (04/01/2015) | N/A | 1 | 1 | Other Loop (Unspecified) | Mainline | Urban | 2% | 20 | .7 | 20% | 50% | 50 | 59%
716681 | 56 ft | 11.2 ft | 2 ft | 2 ft | 10 ft | 10 ft | 70 mph | Principal Arterial W/ C/L Prin Arterial | Paved - No Roadway Use | 6 ft | Flat | Urbanized | Concrete Barrier | Bridge Deck | Median Lane is HOV Lane | 07/29/2014 | Active | HAWTHORNE BLVD | 1 | 17.64 | 41.41 | 0.00 | 33.885033 | -118.353285 | MS ID 3370 | 715100 | Caltrans | 70138 |  | Estimated |  | N/A | 1 | 1 | Other Loop (Unspecified) | On Ramp | Urban | 20 | 20% | .7 | 95%
718274 | 56 ft | 11.2 ft | 2 ft | 2 ft | 10 ft | 10 ft | 70 mph | Principal Arterial W/ C/L Prin Arterial | Paved - No Roadway Use | 6 ft | Flat | Urbanized | Concrete Barrier | Bridge Deck | Median Lane is HOV Lane | 07/29/2014 | Active | HAWTHORNE BLVD | 1 2 3 | 17.64 | 41.41 | 0.00 | 33.885033 | -118.353285 | MS ID 3370 | 715100 | Caltrans | 70135 |  | Estimated |  | N/A | 1 | 1 | Other Loop (Unspecified) | Off Ramp | Urban | 20 | 20% | .7 | 95%
718480 | 56 ft | 11.2 ft | 2 ft | 2 ft | 10 ft | 10 ft | 70 mph | Principal Arterial W/ C/L Prin Arterial | Paved - No Roadway Use | 6 ft | Flat | Urbanized | Concrete Barrier | Bridge Deck | Median Lane is HOV Lane | 07/29/2014 | Active | INGLEWOOD 1 | 1 | 18.2 | 41.97 | 0.33 | 33.89032 | -118.360662 | MS ID 3369 | 715099 | Caltrans | None |  | Estimated | 31.8 Veh/Min (04/01/2015) | N/A | 1 | 1 | Other Loop (Unspecified) | HOV | Urban | 2% | 20 | .7 | 20% | 50% | 50 | 59%
718479 | 56 ft | 11.2 ft | 2 ft | 2 ft | 10 ft | 10 ft | 70 mph | Principal Arterial W/ C/L Prin Arterial | Paved - No Roadway Use | 6 ft | Flat | Urbanized | Concrete Barrier | Bridge Deck | Median Lane is HOV Lane | 07/29/2014 | Active | INGLEWOOD 1 | 1 2 3 4 | 18.2 | 41.97 | 0.33 | 33.89032 | -118.360662 | MS ID 3369 | 715099 | Caltrans | None |  | Estimated | 136.2 Veh/Min (04/01/2015) | N/A | 1 | 1 | Other Loop (Unspecified) | Mainline | Urban | 2% | 20 | .7 | 20% | 50% | 50 | 59%
718478 | 56 ft | 11.2 ft | 2 ft | 2 ft | 10 ft | 10 ft | 70 mph | Principal Arterial W/ C/L Prin Arterial | Paved - No Roadway Use | 6 ft | Flat | Urbanized | Concrete Barrier | Bridge Deck | Median Lane is HOV Lane | 07/29/2014 | Active | INGLEWOOD NB | 1 | 18.2 | 41.97 | 0.00 | 33.89032 | -118.360662 | MS ID 3369 | 715099 | Caltrans | 70145 |  | Estimated |  | N/A | 1 | 1 | Other Loop (Unspecified) | Off Ramp | Urban | 20 | 20% | .7 | 95%
716682 | 56 ft | 11.2 ft | 2 ft | 2 ft | 10 ft | 10 ft | 70 mph | Principal Arterial W/ C/L Prin Arterial | Paved - No Roadway Use | 6 ft | Flat | Urbanized | Concrete Barrier | Bridge Deck | Median Lane is HOV Lane | 07/29/2014 | Active | INGLEWOOD NB | 1 | 18.2 | 41.97 | 0.00 | 33.89032 | -118.360662 | MS ID 3369 | 715099 | Caltrans | 70141 |  | Estimated |  | N/A | 1 | 1 | Other Loop (Unspecified) | On Ramp | Urban | 20 | 20% | .7 | 95%
718278 | 56 ft | 11.2 ft | 2 ft | 2 ft | 10 ft | 10 ft | 70 mph | Principal Arterial W/ C/L Prin Arterial | Paved - No Roadway Use | 6 ft | Flat | Urbanized | Concrete Barrier | Bridge Deck | Median Lane is HOV Lane | 07/29/2014 | Active | INGLEWOOD 2 | 1 | 18.3 | 42.07 | 0.48 | 33.891266 | -118.361985 | MS ID 3368 | 715098 | Caltrans | None |  | Estimated | 31.4 Veh/Min (04/01/2015) | N/A | 1 | 1 | Other Loop (Unspecified) | HOV | Urban | 2% | 20 | .7 | 20% | 50% | 50 | 59%
718277 | 56 ft | 11.2 ft | 2 ft | 2 ft | 10 ft | 10 ft | 70 mph | Principal Arterial W/ C/L Prin Arterial | Paved - No Roadway Use | 6 ft | Flat | Urbanized | Concrete Barrier | Bridge Deck | Median Lane is HOV Lane | 07/29/2014 | Active | INGLEWOOD 2 | 1 2 3 4 | 18.3 | 42.07 | 0.48 | 33.891266 | -118.361985 | MS ID 3368 | 715098 | Caltrans | 75510 |  | Estimated | 132.4 Veh/Min (04/01/2015) | N/A | 1 | 1 | Other Loop (Unspecified) | Mainline | Urban | 2% | 20 | .7 | 20% | 50% | 50 | 59%
716684 | 56 ft | 11.2 ft | 2 ft | 2 ft | 10 ft | 10 ft | 70 mph | Principal Arterial W/ C/L Prin Arterial | Paved - No Roadway Use | 6 ft | Flat | Urbanized | Concrete Barrier | Bridge Deck | Median Lane is HOV Lane | 07/29/2014 | Active | INGLEWOOD SB | 1 | 18.3 | 42.07 | 0.00 | 33.891266 | -118.361985 | MS ID 3368 | 715098 | Caltrans | 70144 |  | Estimated |  | N/A | 1 | 1 | Other Loop (Unspecified) | On Ramp | Urban | 20 | 20% | .7 | 95%
716686 | 56 ft | 11.2 ft | 2 ft | 2 ft | 10 ft | 10 ft | 70 mph | Principal Arterial W/ C/L Prin Arterial | Paved - No Roadway Use | 6 ft | Flat | Urbanized | Concrete Barrier | Bridge Deck | Median Lane is HOV Lane | 07/29/2014 | Active | ROSECRANS1 | 1 | 19.16 | 42.93 | 0.00 | 33.90085 | -118.370549 | MS ID 3367 | 715097 | Caltrans | 70147 |  | Estimated |  | N/A | 1 | 1 | Other Loop (Unspecified) | On Ramp | Urban | 20 | 20% | .7 | 95%
718280 | 56 ft | 11.2 ft | 2 ft | 2 ft | 10 ft | 10 ft | 70 mph | Principal Arterial W/ C/L Prin Arterial | Paved - No Roadway Use | 6 ft | Flat | Urbanized | Concrete Barrier | Bridge Deck | Median Lane is HOV Lane | 07/29/2014 | Active | ROSECRANS1 | 1 2 3 4 | 19.16 | 42.93 | 0.64 | 33.90085 | -118.370549 | MS ID 3367 | 715097 | Caltrans | None |  | Estimated | 130.8 Veh/Min (04/01/2015) | N/A | 1 | 1 | Other Loop (Unspecified) | Mainline | Urban | 2% | 20 | .7 | 20% | 50% | 50 | 59%
762600 | 56 ft | 11.2 ft | 2 ft | 2 ft | 10 ft | 10 ft | 70 mph | Principal Arterial W/ C/L Prin Arterial | Paved - No Roadway Use | 6 ft | Flat | Urbanized | Concrete Barrier | Bridge Deck | Median Lane is HOV Lane | 07/29/2014 | Active | ROSECRANS1 | 1 | 19.16 | 42.93 | 0.53 | 33.90085 | -118.370549 | MS ID 3367 | 715097 | Caltrans | None |  | Estimated | 31.0 Veh/Min (04/01/2015) | N/A | 1 | 1 | Other Loop (Unspecified) | HOV | Urban | 2% | 20 | .7 | 20% | 50% | 50 | 59%
718279 | 56 ft | 11.2 ft | 2 ft | 2 ft | 10 ft | 10 ft | 70 mph | Principal Arterial W/ C/L Prin Arterial | Paved - No Roadway Use | 6 ft | Flat | Urbanized | Concrete Barrier | Bridge Deck | Median Lane is HOV Lane | 07/29/2014 | Active | ROSECRANS1 | 1 | 19.16 | 42.93 | 0.00 | 33.90085 | -118.370549 | MS ID 3367 | 715097 | Caltrans | 70149 |  | Estimated |  | N/A | 1 | 1 | Other Loop (Unspecified) | Off Ramp | Urban | 20 | 20% | .7 | 95%
764561 | 56 ft | 11.2 ft | 2 ft | 2 ft | 10 ft | 10 ft | 70 mph | Principal Arterial W/ C/L Prin Arterial | Paved - No Roadway Use | 6 ft | Flat | Urbanized | Concrete Barrier | Bridge Deck | Median Lane is HOV Lane | 07/29/2014 | Active | ROSECRANS 2 | 1 | 19.36 | 43.13 | 0.21 | 33.903772 | -118.370548 | MS ID 3056 | 714826 | Caltrans | None |  | Estimated |  | N/A | 1 | 1 | Other Loop (Unspecified) | Opposite Side HOV | Urban | 2% | 20 | .7 | 20% | 50% | 50 | 59%
717764 | 56 ft | 11.2 ft | 2 ft | 2 ft | 10 ft | 10 ft | 70 mph | Principal Arterial W/ C/L Prin Arterial | Paved - No Roadway Use | 6 ft | Flat | Urbanized | Concrete Barrier | Bridge Deck | Median Lane is HOV Lane | 07/29/2014 | Active | ROSECRANS 2 | 1 | 19.36 | 43.13 | 0.00 | 33.903772 | -118.370548 | MS ID 3056 | 714826 | Caltrans | 70152 |  | Estimated |  | N/A | 1 | 1 | Other Loop (Unspecified) | Opposite Side Off Ramp | Urban | 20 | 20% | .7 | 95%
717766 | 56 ft | 11.2 ft | 2 ft | 2 ft | 10 ft | 10 ft | 70 mph | Principal Arterial W/ C/L Prin Arterial | Paved - No Roadway Use | 6 ft | Flat | Urbanized | Concrete Barrier | Bridge Deck | Median Lane is HOV Lane | 07/29/2014 | Active | 137TH | 1 2 3 4 5 | 19.57 | 43.34 | 0.47 | 33.90684 | -118.370538 | MS ID 2054 | 715675 | Caltrans | None |  | Estimated | 174.0 Veh/Min (04/01/2015) | N/A | 1 | 1 | Other Loop (Unspecified) | Opposite Side Mainline | Urban | 2% | 20 | .7 | 20% | 50% | 50 | 59%
764669 | 56 ft | 11.2 ft | 2 ft | 2 ft | 10 ft | 10 ft | 70 mph | Principal Arterial W/ C/L Prin Arterial | Paved - No Roadway Use | 6 ft | Flat | Urbanized | Concrete Barrier | Bridge Deck | Median Lane is HOV Lane | 07/29/2014 | Active | 137TH | 1 | 19.57 | 43.34 | 0.37 | 33.90684 | -118.370538 | MS ID 2054 | 715675 | Caltrans | None |  | Estimated | 27.2 Veh/Min (04/01/2015) | N/A | 1 | 1 | Other Loop (Unspecified) | Opposite Side HOV | Urban | 2% | 20 | .7 | 20% | 50% | 50 | 59%
716884 | 56 ft | 11.2 ft | 2 ft | 2 ft | 10 ft | 10 ft | 70 mph | Principal Arterial W/ C/L Prin Arterial | Paved - No Roadway Use | 6 ft | Flat | Urbanized | Concrete Barrier | Bridge Deck | Median Lane is HOV Lane | 07/29/2014 | Active | EB/WB 105 TO SB 405 | 1 | 20.1 | 43.87 | 0.00 | 33.914766 | -118.370486 | MS ID 2918 | 715859 | Caltrans | 70155 |  | Estimated |  | N/A | 1 | 1 | Other Loop (Unspecified) | Passage | Urban | 20 | 20% | .7 | 95%
759422 | 56 ft | 11.2 ft | 2 ft | 2 ft | 10 ft | 10 ft | 70 mph | Principal Arterial W/ C/L Prin Arterial | Paved - No Roadway Use | 6 ft | Flat | Urbanized | Concrete Barrier | Bridge Deck | Median Lane is HOV Lane | 07/29/2014 | Active | FM RT 105 | 1 2 3 4 | 20.1 | 43.87 | 0.37 | 33.914766 | -118.370486 | MS ID 2918 | 715859 | Caltrans | None |  | Estimated | 135.2 Veh/Min (04/01/2015) | N/A | 1 | 1 | Other Loop (Unspecified) | Mainline | Urban | 2% | 20 | .7 | 20% | 50% | 50 | 59%
767847 | 56 ft | 11.2 ft | 2 ft | 2 ft | 10 ft | 10 ft | 70 mph | Principal Arterial W/ C/L Prin Arterial | Paved - No Roadway Use | 6 ft | Flat | Urbanized | Concrete Barrier | Bridge Deck | Median Lane is HOV Lane | 07/29/2014 | Active | FM RT 105 | 1 | 20.1 | 43.87 | 0.37 | 33.914766 | -118.370486 | MS ID 2918 | 715859 | Caltrans | None |  | Estimated | 27.6 Veh/Min (04/01/2015) | N/A | 1 | 1 | Other Loop (Unspecified) | HOV | Urban | 2% | 20 | .7 | 20% | 50% | 50 | 59%
716691 | 56 ft | 11.2 ft | 2 ft | 2 ft | 10 ft | 10 ft | 70 mph | Principal Arterial W/ C/L Prin Arterial | Paved - No Roadway Use | 6 ft | Flat | Urbanized | Concrete Barrier | Concrete | Median Lane is HOV Lane | 07/29/2014 | Active | EL SEGUNDO EB | 1 | 20.3 | 44.07 | 0.00 | 33.91767 | -118.370052 | MS ID 3366 | 715096 | Caltrans | 70159 |  | Estimated |  | N/A | 1 | 1 | Other Loop (Unspecified) | On Ramp | Urban | 20 | 20% | .7 | 95%
764706 | 56 ft | 11.2 ft | 2 ft | 2 ft | 10 ft | 10 ft | 70 mph | Principal Arterial W/ C/L Prin Arterial | Paved - No Roadway Use | 6 ft | Flat | Urbanized | Concrete Barrier | Concrete | Median Lane is HOV Lane | 07/29/2014 | Active | EL SEGUNDO EB | 1 2 | 20.3 | 44.07 | 0.00 | 33.91767 | -118.370052 | MS ID 3366 | 715096 | Caltrans | 70158 |  | Estimated |  | N/A | 1 | 1 | Other Loop (Unspecified) | Off Ramp | Urban | 20 | 20% | .7 | 95%
761541 | 56 ft | 11.2 ft | 2 ft | 2 ft | 10 ft | 10 ft | 70 mph | Principal Arterial W/ C/L Prin Arterial | Paved - No Roadway Use | 6 ft | Flat | Urbanized | Concrete Barrier | Concrete | Median Lane is HOV Lane | 07/29/2014 | Active | EL SEGUNDO 1 | 1 2 3 4 | 20.3 | 44.07 | 0.25 | 33.91767 | -118.370052 | MS ID 3366 | 715096 | Caltrans | None |  | Estimated | 137.6 Veh/Min (04/01/2015) | N/A | 1 | 1 | Other Loop (Unspecified) | Mainline | Urban | 2% | 20 | .7 | 20% | 50% | 50 | 59%
761538 | 56 ft | 11.2 ft | 2 ft | 2 ft | 10 ft | 10 ft | 70 mph | Principal Arterial W/ C/L Prin Arterial | Paved - No Roadway Use | 6 ft | Flat | Urbanized | Concrete Barrier | Concrete | Median Lane is HOV Lane | 07/29/2014 | Active | EL SEGUNDO 1 | 1 | 20.3 | 44.07 | 0.15 | 33.91767 | -118.370052 | MS ID 3366 | 715096 | Caltrans | None |  | Estimated | 28.0 Veh/Min (04/01/2015) | N/A | 1 | 1 | Other Loop (Unspecified) | HOV | Urban | 2% | 20 | .7 | 20% | 50% | 50 | 59%
764563 | 56 ft | 11.2 ft | 2 ft | 2 ft | 10 ft | 10 ft | 70 mph | Principal Arterial W/ C/L Prin Arterial | Paved - No Roadway Use | 6 ft | Flat | Urbanized | Concrete Barrier | Concrete | Median Lane is HOV Lane | 07/29/2014 | Active | EL SEGUNDO 2 | 1 | 20.39 | 44.16 | 0.15 | 33.918905 | -118.369777 | MS ID 3058 | 714828 | Caltrans | None |  | Estimated |  | N/A | 1 | 1 | Other Loop (Unspecified) | Opposite Side HOV | Urban | 2% | 20 | .7 | 20% | 50% | 50 | 59%
716693 | 56 ft | 11.2 ft | 2 ft | 2 ft | 10 ft | 10 ft | 70 mph | Principal Arterial W/ C/L Prin Arterial | Paved - No Roadway Use | 6 ft | Flat | Urbanized | Concrete Barrier | Concrete | Median Lane is HOV Lane | 07/29/2014 | Active | 125TH | 1 | 20.6 | 44.37 | 0.00 | 33.921786 | -118.369125 | MS ID 4521 | 715570 | Caltrans | None |  | Estimated |  | N/A | 1 | 1 | Other Loop (Unspecified) | On Ramp | Urban | 20 | 20% | .7 | 95%
764735 | 56 ft | 11.2 ft | 2 ft | 2 ft | 10 ft | 10 ft | 70 mph | Principal Arterial W/ C/L Prin Arterial | Paved - No Roadway Use | 6 ft | Flat | Urbanized | Concrete Barrier | Concrete | Median Lane is HOV Lane | 07/29/2014 | Active | 125TH | 1 2 | 20.6 | 44.37 | 0.00 | 33.921786 | -118.369125 | MS ID 4521 | 715570 | Caltrans | 70167 |  | Estimated |  | N/A | 1 | 1 | Other Loop (Unspecified) | Off Ramp | Urban | 20 | 20% | .7 | 95%
761552 | 56 ft | 11.2 ft | 2 ft | 2 ft | 10 ft | 10 ft | 70 mph | Principal Arterial W/ C/L Prin Arterial | Paved - No Roadway Use | 6 ft | Flat | Urbanized | Concrete Barrier | Concrete | Median Lane is HOV Lane | 07/29/2014 | Active | 125TH | 1 2 3 4 | 20.6 | 44.37 | 0.39 | 33.921786 | -118.369125 | MS ID 4521 | 715570 | Caltrans | None |  | Estimated | 133.6 Veh/Min (04/01/2015) | N/A | 1 | 1 | Other Loop (Unspecified) | Mainline | Urban | 2% | 20 | .7 | 20% | 50% | 50 | 59%
761548 | 56 ft | 11.2 ft | 2 ft | 2 ft | 10 ft | 10 ft | 70 mph | Principal Arterial W/ C/L Prin Arterial | Paved - No Roadway Use | 6 ft | Flat | Urbanized | Concrete Barrier | Concrete | Median Lane is HOV Lane | 07/29/2014 | Active | 125TH | 1 | 20.6 | 44.37 | 0.35 | 33.921786 | -118.369125 | MS ID 4521 | 715570 | Caltrans | None |  | Estimated | 27.0 Veh/Min (04/01/2015) | N/A | 1 | 1 | Other Loop (Unspecified) | HOV | Urban | 2% | 20 | .7 | 20% | 50% | 50 | 59%
718055 | 60 ft | 12.0 ft | 10 ft | 10 ft | 10 ft | 10 ft | 70 mph | Principal Arterial W/ C/L Prin Arterial | Paved - No Roadway Use | 22 ft | Flat | Urbanized | Concrete Barrier | Bridge Deck | Auxiliary Lane (Inc in No Lanes Fields) | 07/29/2014 | Active | IMPERIAL EB | 1 | R21.08 | 44.85 | 0.00 | 33.928621 | -118.368522 | MS ID 3365 | 715095 | Caltrans | 70168 |  | Estimated |  | N/A | 1 | 1 | Other Loop (Unspecified) | On Ramp | Urban | 20 | 20% | .7 | 95%
764598 | 60 ft | 12.0 ft | 10 ft | 10 ft | 10 ft | 10 ft | 70 mph | Principal Arterial W/ C/L Prin Arterial | Paved - No Roadway Use | 22 ft | Flat | Urbanized | Concrete Barrier | Bridge Deck | Auxiliary Lane (Inc in No Lanes Fields) | 07/29/2014 | Active | IMPERIAL EB | 1 2 3 4 5 | R21.08 | 44.85 | 0.30 | 33.928621 | -118.368522 | MS ID 3365 | 715095 | Caltrans | None |  | Estimated | 139.0 Veh/Min (04/01/2015) | N/A | 1 | 1 | Other Loop (Unspecified) | Mainline | Urban | 2% | 20 | .7 | 20% | 50% | 50 | 59%
764596 | 60 ft | 12.0 ft | 10 ft | 10 ft | 10 ft | 10 ft | 70 mph | Principal Arterial W/ C/L Prin Arterial | Paved - No Roadway Use | 22 ft | Flat | Urbanized | Concrete Barrier | Bridge Deck | Auxiliary Lane (Inc in No Lanes Fields) | 07/29/2014 | Active | IMPERIAL EB | 1 | R21.08 | 44.85 | 0.30 | 33.928621 | -118.368522 | MS ID 3365 | 715095 | Caltrans | None |  | Estimated | 26.0 Veh/Min (04/01/2015) | N/A | 1 | 1 | Other Loop (Unspecified) | HOV | Urban | 2% | 20 | .7 | 20% | 50% | 50 | 59%
718058 | 48 ft | 12.0 ft | 10 ft | 10 ft | 10 ft | 10 ft | 70 mph | Principal Arterial W/ C/L Prin Arterial | Paved - No Roadway Use | 22 ft | Flat | Urbanized | Concrete Barrier | Concrete | Auxiliary Lane (Inc in No Lanes Fields) | 07/29/2014 | Active | IMPERIAL WB | 1 | R21.19 | 44.96 | 0.00 | 33.930217 | -118.368535 | MS ID 3364 | 715094 | Caltrans | 70174 |  | Estimated |  | N/A | 1 | 1 | Other Loop (Unspecified) | On Ramp | Urban | 20 | 20% | .7 | 95%
765159 | 48 ft | 12.0 ft | 10 ft | 10 ft | 10 ft | 10 ft | 70 mph | Principal Arterial W/ C/L Prin Arterial | Paved - No Roadway Use | 22 ft | Flat | Urbanized | Concrete Barrier | Concrete | Auxiliary Lane (Inc in No Lanes Fields) | 07/29/2014 | Active | IMPERIAL WB | 1 2 | R21.19 | 44.96 | 0.00 | 33.930217 | -118.368535 | MS ID 3364 | 715094 | Caltrans | 70183 |  | Estimated |  | N/A | 1 | 1 | Other Loop (Unspecified) | Off Ramp | Urban | 20 | 20% | .7 | 95%
764590 | 48 ft | 12.0 ft | 10 ft | 10 ft | 10 ft | 10 ft | 70 mph | Principal Arterial W/ C/L Prin Arterial | Paved - No Roadway Use | 22 ft | Flat | Urbanized | Concrete Barrier | Concrete | Auxiliary Lane (Inc in No Lanes Fields) | 07/29/2014 | Active | IMPERIAL WB | 1 2 3 4 5 | R21.19 | 44.96 | 0.14 | 33.930217 | -118.368535 | MS ID 3364 | 715094 | Caltrans | None |  | Estimated | 137.2 Veh/Min (04/01/2015) | N/A | 1 | 1 | Other Loop (Unspecified) | Mainline | Urban | 2% | 20 | .7 | 20% | 50% | 50 | 59%
764588 | 48 ft | 12.0 ft | 10 ft | 10 ft | 10 ft | 10 ft | 70 mph | Principal Arterial W/ C/L Prin Arterial | Paved - No Roadway Use | 22 ft | Flat | Urbanized | Concrete Barrier | Concrete | Auxiliary Lane (Inc in No Lanes Fields) | 07/29/2014 | Active | IMPERIAL WB | 1 | R21.19 | 44.96 | 0.46 | 33.930217 | -118.368535 | MS ID 3364 | 715094 | Caltrans | None |  | Estimated | 26.6 Veh/Min (04/01/2015) | N/A | 1 | 1 | Other Loop (Unspecified) | HOV | Urban | 2% | 20 | .7 | 20% | 50% | 50 | 59%
767827 | 48 ft | 12.0 ft | 10 ft | 10 ft | 10 ft | 10 ft | 70 mph | Principal Arterial W/ C/L Prin Arterial | Paved - No Roadway Use | 22 ft | Flat | Urbanized | Concrete Barrier | Concrete | Auxiliary Lane (Inc in No Lanes Fields) | 07/29/2014 | Active | FM 105 WB | 1 2 3 4 | R21.365 | 45.14 | 0.40 | 33.932756 | -118.368505 | MS ID 2915 | 715858 | Caltrans | None |  | Estimated | 120.0 Veh/Min (04/01/2015) | N/A | 1 | 1 | Other Loop (Unspecified) | Opposite Side Mainline | Urban | 2% | 20 | .7 | 20% | 50% | 50 | 59%
718283 | 72 ft | 12.0 ft | 10 ft | 10 ft | 10 ft | 10 ft | 70 mph | Principal Arterial W/ C/L Prin Arterial | Paved - No Roadway Use | 22 ft | Flat | Urbanized | Concrete Barrier | Concrete | Auxiliary Lane (Inc in No Lanes Fields) | 07/29/2014 | Active | 102ND / CENTURY EB | 1 | 22 | 45.77 | 0.00 | 33.941969 | -118.368525 | MS ID 3363 | 715093 | Caltrans | None |  | Estimated |  | N/A | 1 | 1 | Other Loop (Unspecified) | Off Ramp | Urban | 20 | 20% | .7 | 95%
769219 | 72 ft | 12.0 ft | 10 ft | 10 ft | 10 ft | 10 ft | 70 mph | Principal Arterial W/ C/L Prin Arterial | Paved - No Roadway Use | 22 ft | Flat | Urbanized | Concrete Barrier | Concrete | Auxiliary Lane (Inc in No Lanes Fields) | 02/16/2017 | Active | 102ND / CENTURY | 1 | 22 | 45.77 | 0.61 | 33.941969 | -118.368525 | MS ID 3363 | 715093 | Caltrans | None |  | Estimated |  | N/A | 1 | 1 | Other Loop (Unspecified) | HOV | Urban | 2% | 20 | .7 | 20% | 50% | 50 | 59%
718282 | 72 ft | 12.0 ft | 10 ft | 10 ft | 10 ft | 10 ft | 70 mph | Principal Arterial W/ C/L Prin Arterial | Paved - No Roadway Use | 22 ft | Flat | Urbanized | Concrete Barrier | Concrete | Auxiliary Lane (Inc in No Lanes Fields) | 07/29/2014 | Active | 102ND / CENTURY EB | 1 | 22 | 45.77 | 0.00 | 33.941969 | -118.368525 | MS ID 3363 | 715093 | Caltrans | 70189 |  | Estimated |  | N/A | 1 | 1 | Other Loop (Unspecified) | On Ramp | Urban | 20 | 20% | .7 | 95%
718284 | 72 ft | 12.0 ft | 10 ft | 10 ft | 10 ft | 10 ft | 70 mph | Principal Arterial W/ C/L Prin Arterial | Paved - No Roadway Use | 22 ft | Flat | Urbanized | Concrete Barrier | Concrete | Auxiliary Lane (Inc in No Lanes Fields) | 07/29/2014 | Active | 102ND / CENTURY | 1 2 3 4 | 22 | 45.77 | 0.52 | 33.941969 | -118.368525 | MS ID 3363 | 715093 | Caltrans | None |  | Estimated | 187.2 Veh/Min (04/01/2015) | N/A | 1 | 1 | Other Loop (Unspecified) | Mainline | Urban | 2% | 20 | .7 | 20% | 50% | 50 | 59%
769221 | [15 empty] | 02/16/2017 | Active | 98TH / WB CENTURY | 1 | 22.4 | 46.17 | 0.81 | 33.947774 | -118.368562 | MS ID 4517 | 765152 | Caltrans | None |  | Estimated | 14.4 Veh/Min (04/01/2015) | N/A | 1 | 1 | Other Loop (Unspecified) | HOV | Urban | 2% | 20 | .7 | 20% | 50% | 50 | 59%
765155 | [15 empty] | 07/29/2014 | Active | 98TH / WB CENTURY | 1 | 22.4 | 46.17 | 0.00 | 33.947774 | -118.368562 | MS ID 4517 | 765152 | Caltrans | None |  | Estimated |  | N/A | 1 | 1 | Other Loop (Unspecified) | Passage | Urban | 20 | 20% | .7 | 95%
765153 | [15 empty] | 02/16/2017 | Active | 98TH / WB CENTURY | 1 2 3 4 | 22.4 | 46.17 | 0.74 | 33.947774 | -118.368562 | MS ID 4517 | 765152 | Caltrans | None |  | Estimated | 176.2 Veh/Min (04/01/2015) | N/A | 1 | 1 | Other Loop (Unspecified) | Mainline | Urban | 2% | 20 | .7 | 20% | 50% | 50 | 59%
765154 | [15 empty] | 07/29/2014 | Active | 98TH / WB CENTURY | 1 2 | 22.4 | 46.17 | 0.00 | 33.947774 | -118.368562 | MS ID 4517 | 765152 | Caltrans | 70198 |  | Estimated |  | N/A | 1 | 1 | Other Loop (Unspecified) | Off Ramp | Urban | 20 | 20% | .7 | 95%
764572 | 48 ft | 12.0 ft | 10 ft | 10 ft | 10 ft | 10 ft | 70 mph | Principal Arterial W/ C/L Prin Arterial | Paved - No Roadway Use | 22 ft | Flat | Urbanized | Concrete Barrier | Concrete | Auxiliary Lane (Inc in No Lanes Fields) | 02/16/2017 | Active | MANCHESTER 2 | 1 2 3 4 5 | 23.47 | 47.24 | 0.61 | 33.963142 | -118.369897 | MS ID 3357 | 715088 | Caltrans | None |  | Estimated |  | N/A | 1 | 1 | Other Loop (Unspecified) | Opposite Side Mainline | Urban | 2% | 20 | .7 | 20% | 50% | 50 | 59%
769235 | 48 ft | 12.0 ft | 10 ft | 10 ft | 10 ft | 10 ft | 70 mph | Principal Arterial W/ C/L Prin Arterial | Unpaved | 22 ft | Flat | Urbanized | Concrete Barrier | Concrete | Auxiliary Lane (Inc in No Lanes Fields) | 07/29/2014 | Active | LA CIENEGA | 1 | 23.61 | 47.38 | 0.93 | 33.965086 | -118.370528 | MS ID 3360 | 715091 | Caltrans | None |  | Estimated |  | N/A | 1 | 1 | Other Loop (Unspecified) | HOV | Urban | 2% | 20 | .7 | 20% | 50% | 50 | 59%
764704 | 48 ft | 12.0 ft | 10 ft | 10 ft | 10 ft | 10 ft | 70 mph | Principal Arterial W/ C/L Prin Arterial | Unpaved | 22 ft | Flat | Urbanized | Concrete Barrier | Concrete | Auxiliary Lane (Inc in No Lanes Fields) | 07/29/2014 | Active | LA CIENEGA | 1 | 23.61 | 47.38 | 0.00 | 33.965086 | -118.370528 | MS ID 3360 | 715091 | Caltrans | 70214 |  | Estimated |  | N/A | 1 | 1 | Other Loop (Unspecified) | Off Ramp | Urban | 20 | 20% | .7 | 95%
764578 | 48 ft | 12.0 ft | 10 ft | 10 ft | 10 ft | 10 ft | 70 mph | Principal Arterial W/ C/L Prin Arterial | Unpaved | 22 ft | Flat | Urbanized | Concrete Barrier | Concrete | Auxiliary Lane (Inc in No Lanes Fields) | 07/29/2014 | Active | LA CIENEGA | 1 2 3 4 | 23.61 | 47.38 | 0.39 | 33.965086 | -118.370528 | MS ID 3360 | 715091 | Caltrans | None |  | Estimated |  | N/A | 1 | 1 | Other Loop (Unspecified) | Mainline | Urban | 2% | 20 | .7 | 20% | 50% | 50 | 59%
716699 | 48 ft | 12.0 ft | 10 ft | 10 ft | 10 ft | 10 ft | 70 mph | Principal Arterial W/ C/L Prin Arterial | Unpaved | 22 ft | Flat | Urbanized | Concrete Barrier | Concrete | Auxiliary Lane (Inc in No Lanes Fields) | 07/29/2014 | Active | LA CIENEGA | 1 | 23.61 | 47.38 | 0.00 | 33.965086 | -118.370528 | MS ID 3360 | 715091 | Caltrans | 70212 |  | Estimated |  | N/A | 1 | 1 | Other Loop (Unspecified) | Passage | Urban | 20 | 20% | .7 | 95%
718286 | 48 ft | 12.0 ft | 10 ft | 10 ft | 10 ft | 10 ft | 70 mph | Principal Arterial W/ C/L Prin Arterial | Unpaved | 22 ft | Flat | Urbanized | Concrete Barrier | Concrete | Auxiliary Lane (Inc in No Lanes Fields) | 07/29/2014 | Active | LA TIJERA | 1 2 | 24.25 | 48.02 | 0.00 | 33.971543 | -118.377669 | MS ID 3359 | 715090 | Caltrans | 70217 |  | Estimated |  | N/A | 1 | 1 | Other Loop (Unspecified) | Off Ramp | Urban | 20 | 20% | .7 | 95%
718287 | 48 ft | 12.0 ft | 10 ft | 10 ft | 10 ft | 10 ft | 70 mph | Principal Arterial W/ C/L Prin Arterial | Unpaved | 22 ft | Flat | Urbanized | Concrete Barrier | Concrete | Auxiliary Lane (Inc in No Lanes Fields) | 07/29/2014 | Active | LA TIJERA | 1 2 3 4 | 24.25 | 48.02 | 0.65 | 33.971543 | -118.377669 | MS ID 3359 | 715090 | Caltrans | 77390 |  | Estimated | 144.0 Veh/Min (04/01/2015) | N/A | 1 | 1 | Other Loop (Unspecified) | Mainline | Urban | 2% | 20 | .7 | 20% | 50% | 50 | 59%
716700 | 48 ft | 12.0 ft | 10 ft | 10 ft | 10 ft | 10 ft | 70 mph | Principal Arterial W/ C/L Prin Arterial | Unpaved | 22 ft | Flat | Urbanized | Concrete Barrier | Concrete | Auxiliary Lane (Inc in No Lanes Fields) | 07/29/2014 | Active | LA TIJERA | 1 | 24.25 | 48.02 | 0.00 | 33.971543 | -118.377669 | MS ID 3359 | 715090 | Caltrans | 70216 |  | Estimated |  | N/A | 1 | 1 | Other Loop (Unspecified) | On Ramp | Urban | 20 | 20% | .7 | 95%
769238 | 48 ft | 12.0 ft | 10 ft | 10 ft | 10 ft | 10 ft | 70 mph | Principal Arterial W/ C/L Prin Arterial | Unpaved | 22 ft | Flat | Urbanized | Concrete Barrier | Concrete | Auxiliary Lane (Inc in No Lanes Fields) | 07/29/2014 | Active | LA TIJERA | 1 | 24.25 | 48.02 | 0.65 | 33.971543 | -118.377669 | MS ID 3359 | 715090 | Caltrans | None |  | Estimated | 36.8 Veh/Min (04/01/2015) | N/A | 1 | 1 | Other Loop (Unspecified) | HOV | Urban | 2% | 20 | .7 | 20% | 50% | 50 | 59%
771957 | 60 ft | 12.0 ft | 3 ft | 3 ft | 8 ft | 8 ft | 70 mph | Principal Arterial W/ C/L Prin Arterial | Paved - No Roadway Use | 15 ft | Flat | Urbanized | Concrete Barrier | Concrete | No Special Features | 07/29/2014 | Active | HOWARD HUGHES PKWY | 1 | 24.9 | 48.67 | 0.00 | 33.976541 | -118.387273 | MS ID 3196 | 771942 | Caltrans | 70223 |  | Estimated |  | N/A | 1 | 1 | Other Loop (Unspecified) | Off Ramp | Urban | 20 | 20% | .7 | 95%
771956 | 60 ft | 12.0 ft | 3 ft | 3 ft | 8 ft | 8 ft | 70 mph | Principal Arterial W/ C/L Prin Arterial | Paved - No Roadway Use | 15 ft | Flat | Urbanized | Concrete Barrier | Concrete | No Special Features | 07/29/2014 | Active | HOWARD HUGHES PKWY | 1 | 24.9 | 48.67 | 0.00 | 33.976541 | -118.387273 | MS ID 3196 | 771942 | Caltrans | 70222 |  | Estimated |  | N/A | 1 | 1 | Other Loop (Unspecified) | On Ramp | Urban | 20 | 20% | .7 | 95%
771955 | 60 ft | 12.0 ft | 3 ft | 3 ft | 8 ft | 8 ft | 70 mph | Principal Arterial W/ C/L Prin Arterial | Paved - No Roadway Use | 15 ft | Flat | Urbanized | Concrete Barrier | Concrete | No Special Features | 07/29/2014 | Active | HOWARD HUGHES PKWY | 1 | 24.9 | 48.67 | 0.58 | 33.976541 | -118.387273 | MS ID 3196 | 771942 | Caltrans | None |  | Estimated |  | N/A | 1 | 1 | Other Loop (Unspecified) | HOV | Urban | 2% | 20 | .7 | 20% | 50% | 50 | 59%
771954 | 60 ft | 12.0 ft | 3 ft | 3 ft | 8 ft | 8 ft | 70 mph | Principal Arterial W/ C/L Prin Arterial | Paved - No Roadway Use | 15 ft | Flat | Urbanized | Concrete Barrier | Concrete | No Special Features | 07/29/2014 | Active | HOWARD HUGHES PKWY | 1 2 3 4 5 | 24.9 | 48.67 | 0.58 | 33.976541 | -118.387273 | MS ID 3196 | 771942 | Caltrans | None |  | Estimated | 167.6 Veh/Min (04/01/2015) | N/A | 1 | 1 | Other Loop (Unspecified) | Mainline | Urban | 2% | 20 | .7 | 20% | 50% | 50 | 59%
718290 | 60 ft | 12.0 ft | 10 ft | 10 ft | 9 ft | 9 ft | 70 mph | Principal Arterial W/ C/L Prin Arterial | Paved - No Roadway Use | 22 ft | Flat | Urbanized | Concrete Barrier | Concrete | No Special Features | 07/29/2014 | Active | CENTINELA | 1 2 3 4 5 | 25.41 | 49.18 | 0.47 | 33.981148 | -118.394054 | MS ID 2251 | 715730 | Caltrans | 74900 |  | Estimated | 183.0 Veh/Min (04/01/2015) | N/A | 1 | 1 | Other Loop (Unspecified) | Mainline | Urban | 2% | 20 | .7 | 20% | 50% | 50 | 59%
769241 | 60 ft | 12.0 ft | 10 ft | 10 ft | 9 ft | 9 ft | 70 mph | Principal Arterial W/ C/L Prin Arterial | Paved - No Roadway Use | 22 ft | Flat | Urbanized | Concrete Barrier | Concrete | No Special Features | 07/29/2014 | Active | CENTINELA | 1 | 25.41 | 49.18 | 0.47 | 33.981148 | -118.394054 | MS ID 2251 | 715730 | Caltrans | None |  | Estimated |  | N/A | 1 | 1 | Other Loop (Unspecified) | HOV | Urban | 2% | 20 | .7 | 20% | 50% | 50 | 59%
774108 | 48 ft | 12.0 ft | 10 ft | 10 ft | 10 ft | 10 ft | 70 mph | Principal Arterial W/ C/L Prin Arterial | Paved - No Roadway Use | 22 ft | Flat | Urbanized | Concrete Barrier | Concrete | No Special Features | 07/29/2014 | Active | JEFFERSON | 1 | 25.83 | 49.60 | 0.37 | 33.986242 | -118.398076 | MS ID 3195 | 714957 | Caltrans | None |  | Estimated | 16.0 Veh/Min (04/01/2015) | N/A | 1 | 1 | Other Loop (Unspecified) | HOV | Urban | 2% | 20 | .7 | 20% | 50% | 50 | 59%
764686 | 48 ft | 12.0 ft | 10 ft | 10 ft | 10 ft | 10 ft | 70 mph | Principal Arterial W/ C/L Prin Arterial | Paved - No Roadway Use | 22 ft | Flat | Urbanized | Concrete Barrier | Concrete | No Special Features | 07/29/2014 | Active | JEFFERSON | 1 2 3 | 25.83 | 49.60 | 0.00 | 33.986242 | -118.398076 | MS ID 3195 | 714957 | Caltrans | 70231 |  | Estimated |  | N/A | 1 | 1 | Other Loop (Unspecified) | Off Ramp | Urban | 20 | 20% | .7 | 95%
764748 | 48 ft | 12.0 ft | 10 ft | 10 ft | 10 ft | 10 ft | 70 mph | Principal Arterial W/ C/L Prin Arterial | Paved - No Roadway Use | 22 ft | Flat | Urbanized | Concrete Barrier | Concrete | No Special Features | 07/29/2014 | Active | JEFFERSON | 1 | 25.83 | 49.60 | 0.00 | 33.986242 | -118.398076 | MS ID 3195 | 714957 | Caltrans | 70225 |  | Estimated |  | N/A | 1 | 1 | Other Loop (Unspecified) | On Ramp | Urban | 20 | 20% | .7 | 95%
764567 | 48 ft | 12.0 ft | 10 ft | 10 ft | 10 ft | 10 ft | 70 mph | Principal Arterial W/ C/L Prin Arterial | Paved - No Roadway Use | 22 ft | Flat | Urbanized | Concrete Barrier | Concrete | No Special Features | 07/29/2014 | Active | JEFFERSON | 1 2 3 4 | 25.83 | 49.60 | 0.37 | 33.986242 | -118.398076 | MS ID 3195 | 714957 | Caltrans | None |  | Estimated | 186.0 Veh/Min (04/01/2015) | N/A | 1 | 1 | Other Loop (Unspecified) | Mainline | Urban | 2% | 20 | .7 | 20% | 50% | 50 | 59%
764671 | 48 ft | 12.0 ft | 8 ft | 8 ft | 10 ft | 10 ft | 70 mph | Principal Arterial W/ C/L Prin Arterial | Paved - No Roadway Use | 22 ft | Flat | Urbanized | Concrete Barrier | Concrete | No Special Features | 07/29/2014 | Active | N OF 90 | 1 2 3 4 | 26.15 | 49.92 | 0.51 | 33.990121 | -118.401139 | MS ID 2420 | 715759 | Caltrans | None |  | Estimated | 166.4 Veh/Min (04/01/2015) | N/A | 1 | 1 | Other Loop (Unspecified) | Mainline | Urban | 2% | 20 | .7 | 20% | 50% | 50 | 59%
774105 | 48 ft | 12.0 ft | 8 ft | 8 ft | 10 ft | 10 ft | 70 mph | Principal Arterial W/ C/L Prin Arterial | Paved - No Roadway Use | 22 ft | Flat | Urbanized | Concrete Barrier | Concrete | No Special Features | 07/29/2014 | Active | N OF 90 | 1 | 26.15 | 49.92 | 0.51 | 33.990121 | -118.401139 | MS ID 2420 | 715759 | Caltrans | None |  | Estimated | 27.8 Veh/Min (04/01/2015) | N/A | 1 | 1 | Other Loop (Unspecified) | HOV | Urban | 2% | 20 | .7 | 20% | 50% | 50 | 59%
716709 | 55 ft | 11.0 ft | 3 ft | 3 ft | 10 ft | 10 ft | 70 mph | Principal Arterial W/ C/L Prin Arterial | Paved - No Roadway Use | 8 ft | Flat | Urbanized | Concrete Barrier w/Glare Screen | Bridge Deck | No Special Features | 07/29/2014 | Active | BRADDOCK | 1 | 26.84 | 50.61 | 0.00 | 33.998479 | -118.407756 | MS ID 3194 | 714956 | Caltrans | 70235 |  | Estimated |  | N/A | 1 | 1 | Other Loop (Unspecified) | On Ramp | Urban | 20 | 20% | .7 | 95%
774110 | 55 ft | 11.0 ft | 3 ft | 3 ft | 10 ft | 10 ft | 70 mph | Principal Arterial W/ C/L Prin Arterial | Paved - No Roadway Use | 8 ft | Flat | Urbanized | Concrete Barrier w/Glare Screen | Bridge Deck | No Special Features | 07/29/2014 | Active | BRADDOCK | 1 | 26.84 | 50.61 | 0.35 | 33.998479 | -118.407756 | MS ID 3194 | 714956 | Caltrans | None |  | Estimated |  | N/A | 1 | 1 | Other Loop (Unspecified) | HOV | Urban | 2% | 20 | .7 | 20% | 50% | 50 | 59%
774101 | 55 ft | 11.0 ft | 3 ft | 3 ft | 10 ft | 10 ft | 70 mph | Principal Arterial W/ C/L Prin Arterial | Paved - No Roadway Use | 8 ft | Flat | Urbanized | Concrete Barrier w/Glare Screen | Bridge Deck | No Special Features | 07/29/2014 | Active | BRADDOCK | 1 | 26.84 | 50.61 | 0.26 | 33.998479 | -118.407756 | MS ID 3194 | 714956 | Caltrans | None |  | Estimated |  | N/A | 1 | 1 | Other Loop (Unspecified) | HOV | Urban | 2% | 20 | .7 | 20% | 50% | 50 | 59%
761500 | 55 ft | 11.0 ft | 3 ft | 3 ft | 10 ft | 10 ft | 70 mph | Principal Arterial W/ C/L Prin Arterial | Paved - No Roadway Use | 8 ft | Flat | Urbanized | Concrete Barrier w/Glare Screen | Bridge Deck | No Special Features | 07/29/2014 | Active | BRADDOCK | 1 2 3 4 5 | 26.84 | 50.61 | 0.60 | 33.998479 | -118.407756 | MS ID 3194 | 714956 | Caltrans | None |  | Estimated | 151.8 Veh/Min (04/01/2015) | N/A | 1 | 1 | Other Loop (Unspecified) | Mainline | Urban | 2% | 20 | .7 | 20% | 50% | 50 | 59%
772519 | 55 ft | 11.0 ft | 3 ft | 3 ft | 10 ft | 10 ft | 70 mph | Principal Arterial W/ C/L Prin Arterial | Paved - No Roadway Use | 8 ft | Flat | Urbanized | Concrete Barrier w/Glare Screen | Bridge Deck | No Special Features | 07/29/2014 | Active | CULVER | 1 | 27.35 | 51.12 | 0.48 | 34.004651 | -118.412662 | MS ID 3199 | 714960 | Caltrans | None |  | Estimated |  | N/A | 1 | 1 | Other Loop (Unspecified) | Opposite Side HOV | Urban | 2% | 20 | .7 | 20% | 50% | 50 | 59%
717788 | 55 ft | 11.0 ft | 3 ft | 3 ft | 10 ft | 10 ft | 70 mph | Principal Arterial W/ C/L Prin Arterial | Paved - No Roadway Use | 8 ft | Flat | Urbanized | Concrete Barrier w/Glare Screen | Bridge Deck | No Special Features | 07/29/2014 | Active | CULVER | 1 2 3 4 5 | 27.35 | 51.12 | 0.48 | 34.004651 | -118.412662 | MS ID 3199 | 714960 | Caltrans | None |  | Estimated | 160.0 Veh/Min (04/01/2015) | N/A | 1 | 1 | Other Loop (Unspecified) | Opposite Side Mainline | Urban | 2% | 20 | .7 | 20% | 50% | 50 | 59%
774112 | 55 ft | 11.0 ft | 3 ft | 3 ft | 10 ft | 10 ft | 70 mph | Principal Arterial W/ C/L Prin Arterial | Paved - No Roadway Use | 8 ft | Flat | Urbanized | Concrete Barrier w/Glare Screen | Bridge Deck | No Special Features | 07/29/2014 | Active | VENICE | 1 | 27.8 | 51.57 | 0.38 | 34.010121 | -118.416943 | MS ID 3200 | 714961 | Caltrans | None |  | Estimated | 27.0 Veh/Min (04/01/2015) | N/A | 1 | 1 | Other Loop (Unspecified) | HOV | Urban | 2% | 20 | .7 | 20% | 50% | 50 | 59%
718295 | 55 ft | 11.0 ft | 3 ft | 3 ft | 10 ft | 10 ft | 70 mph | Principal Arterial W/ C/L Prin Arterial | Paved - No Roadway Use | 8 ft | Flat | Urbanized | Concrete Barrier w/Glare Screen | Bridge Deck | No Special Features | 07/29/2014 | Active | VENICE | 1 | 27.8 | 51.57 | 0.00 | 34.010121 | -118.416943 | MS ID 3200 | 714961 | Caltrans | 70237 |  | Estimated |  | N/A | 1 | 1 | Other Loop (Unspecified) | Off Ramp | Urban | 20 | 20% | .7 | 95%
716712 | 55 ft | 11.0 ft | 3 ft | 3 ft | 10 ft | 10 ft | 70 mph | Principal Arterial W/ C/L Prin Arterial | Paved - No Roadway Use | 8 ft | Flat | Urbanized | Concrete Barrier w/Glare Screen | Bridge Deck | No Special Features | 07/29/2014 | Active | VENICE | 1 | 27.8 | 51.57 | 0.00 | 34.010121 | -118.416943 | MS ID 3200 | 714961 | Caltrans | 70239 |  | Estimated |  | N/A | 1 | 1 | Other Loop (Unspecified) | On Ramp | Urban | 20 | 20% | .7 | 95%
718296 | 55 ft | 11.0 ft | 3 ft | 3 ft | 10 ft | 10 ft | 70 mph | Principal Arterial W/ C/L Prin Arterial | Paved - No Roadway Use | 8 ft | Flat | Urbanized | Concrete Barrier w/Glare Screen | Bridge Deck | No Special Features | 07/29/2014 | Active | VENICE | 1 2 3 4 5 | 27.8 | 51.57 | 0.38 | 34.010121 | -118.416943 | MS ID 3200 | 714961 | Caltrans | None |  | Estimated | 151.6 Veh/Min (04/01/2015) | N/A | 1 | 1 | Other Loop (Unspecified) | Mainline | Urban | 2% | 20 | .7 | 20% | 50% | 50 | 59%
772438 | 55 ft | 11.0 ft | 3 ft | 3 ft | 10 ft | 10 ft | 70 mph | Principal Arterial W/ C/L Prin Arterial | Paved - No Roadway Use | 8 ft | Flat | Urbanized | Concrete Barrier w/Glare Screen | Bridge Deck | No Special Features | 07/29/2014 | Active | N/O VENICE | 1 2 3 4 5 6 | 28.1 | 51.87 | 0.36 | 34.01375 | -118.419839 | MS ID 2448 | 772422 | Caltrans | 75450 |  | Estimated | 184.0 Veh/Min (04/01/2015) | N/A | 1 | 1 | Other Loop (Unspecified) | Opposite Side Mainline | Urban | 2% | 20 | .7 | 20% | 50% | 50 | 59%
772440 | 55 ft | 11.0 ft | 3 ft | 3 ft | 10 ft | 10 ft | 70 mph | Principal Arterial W/ C/L Prin Arterial | Paved - No Roadway Use | 8 ft | Flat | Urbanized | Concrete Barrier w/Glare Screen | Bridge Deck | No Special Features | 07/29/2014 | Active | N/O VENICE | 1 | 28.1 | 51.87 | 0.36 | 34.01375 | -118.419839 | MS ID 2448 | 772422 | Caltrans | None |  | Estimated | 26.8 Veh/Min (04/01/2015) | N/A | 1 | 1 | Other Loop (Unspecified) | Opposite Side HOV | Urban | 2% | 20 | .7 | 20% | 50% | 50 | 59%
772529 | 55 ft | 11.0 ft | 3 ft | 3 ft | 10 ft | 10 ft | 70 mph | Principal Arterial W/ C/L Prin Arterial | Paved - No Roadway Use | 8 ft | Flat | Urbanized | Concrete Barrier w/Glare Screen | Bridge Deck | No Special Features | 07/29/2014 | Active | WESTMINSTER | 1 | 28.52 | 52.29 | 0.22 | 34.018854 | -118.423874 | MS ID 2059 | 715677 | Caltrans | None |  | Estimated | 26.8 Veh/Min (04/01/2015) | N/A | 1 | 1 | Other Loop (Unspecified) | Opposite Side HOV | Urban | 2% | 20 | .7 | 20% | 50% | 50 | 59%
772527 | 55 ft | 11.0 ft | 3 ft | 3 ft | 10 ft | 10 ft | 70 mph | Principal Arterial W/ C/L Prin Arterial | Paved - No Roadway Use | 8 ft | Flat | Urbanized | Concrete Barrier w/Glare Screen | Bridge Deck | No Special Features | 07/29/2014 | Active | WESTMINSTER | 1 2 3 4 5 | 28.52 | 52.29 | 0.22 | 34.018854 | -118.423874 | MS ID 2059 | 715677 | Caltrans | None |  | Estimated | 166.4 Veh/Min (04/01/2015) | N/A | 1 | 1 | Other Loop (Unspecified) | Opposite Side Mainline | Urban | 2% | 20 | .7 | 20% | 50% | 50 | 59%
772454 | 55 ft | 11.0 ft | 3 ft | 3 ft | 10 ft | 10 ft | 70 mph | Principal Arterial W/ C/L Prin Arterial | Paved - No Roadway Use | 8 ft | Flat | Urbanized | Concrete Barrier w/Glare Screen | Bridge Deck | No Special Features | 07/29/2014 | Active | PALMS BLVD | 1 2 3 4 5 | 28.54 | 52.31 | 0.32 | 34.019097 | -118.424066 | MS ID 2442 | 772441 | Caltrans | None |  | Estimated | 170.4 Veh/Min (04/01/2015) | N/A | 1 | 1 | Other Loop (Unspecified) | Mainline | Urban | 2% | 20 | .7 | 20% | 50% | 50 | 59%
772456 | 55 ft | 11.0 ft | 3 ft | 3 ft | 10 ft | 10 ft | 70 mph | Principal Arterial W/ C/L Prin Arterial | Paved - No Roadway Use | 8 ft | Flat | Urbanized | Concrete Barrier w/Glare Screen | Bridge Deck | No Special Features | 07/29/2014 | Active | PALMS BLVD | 1 | 28.54 | 52.31 | 0.32 | 34.019097 | -118.424066 | MS ID 2442 | 772441 | Caltrans | None |  | Estimated | 27.4 Veh/Min (04/01/2015) | N/A | 1 | 1 | Other Loop (Unspecified) | HOV | Urban | 2% | 20 | .7 | 20% | 50% | 50 | 59%
716715 | 48 ft | 12.0 ft | 8 ft | 8 ft | 10 ft | 10 ft | 70 mph | Principal Arterial W/ C/L Prin Arterial | Paved - No Roadway Use | 22 ft | Flat | Urbanized | Concrete Barrier | Concrete |  | 07/29/2014 | Active | NATIONAL | 1 | 29.16 | 52.93 | 0.00 | 34.026631 | -118.430023 | MS ID 3192 | 714954 | Caltrans | 70244 |  | Estimated |  | N/A | 1 | 1 | Other Loop (Unspecified) | On Ramp | Urban | 20 | 20% | .7 | 95%
718297 | 48 ft | 12.0 ft | 8 ft | 8 ft | 10 ft | 10 ft | 70 mph | Principal Arterial W/ C/L Prin Arterial | Paved - No Roadway Use | 22 ft | Flat | Urbanized | Concrete Barrier | Concrete |  | 09/09/2015 | Active | NATIONAL | 1 2 3 4 | 29.16 | 52.93 | 0.48 | 34.026631 | -118.430023 | MS ID 3192 | 714954 | Caltrans | None |  | Estimated |  | N/A | 1 | 1 | Other Loop (Unspecified) | Mainline | Urban | 2% | 20 | .7 | 20% | 50% | 50 | 59%
772532 | 48 ft | 12.0 ft | 8 ft | 8 ft | 10 ft | 10 ft | 70 mph | Principal Arterial W/ C/L Prin Arterial | Paved - No Roadway Use | 22 ft | Flat | Urbanized | Concrete Barrier | Concrete |  | 09/09/2015 | Active | NATIONAL | 1 | 29.16 | 52.93 | 0.48 | 34.026631 | -118.430023 | MS ID 3192 | 714954 | Caltrans | None |  | Estimated |  | N/A | 1 | 1 | Other Loop (Unspecified) | HOV | Urban | 2% | 20 | .7 | 20% | 50% | 50 | 59%
768970 | 36 ft | 12.0 ft | 8 ft | 8 ft | 10 ft | 10 ft | 70 mph | Principal Arterial W/ C/L Prin Arterial | Paved - No Roadway Use | 22 ft | Flat | Urbanized | Concrete Barrier | Concrete |  | 09/09/2015 | Active | EB 10 TO SB 405 | 1 | 29.5 | 53.27 | 0.00 | 34.030752 | -118.433309 | MS ID 2426 | 768958 | Caltrans | None |  | Estimated |  | N/A | 1 | 1 | Other Loop (Unspecified) | Freeway to Freeway | Urban | 20 | 20% | .7 | 95%
772538 | 36 ft | 12.0 ft | 8 ft | 8 ft | 10 ft | 10 ft | 70 mph | Principal Arterial W/ C/L Prin Arterial | Paved - No Roadway Use | 22 ft | Flat | Urbanized | Concrete Barrier | Concrete |  | 09/09/2015 | Active | S OF 10 | 1 | 29.5 | 53.27 | 0.31 | 34.030752 | -118.433309 | MS ID 2426 | 768958 | Caltrans | None |  | Estimated |  | N/A | 1 | 1 | Other Loop (Unspecified) | HOV | Urban | 2% | 20 | .7 | 20% | 50% | 50 | 59%
768968 | 36 ft | 12.0 ft | 8 ft | 8 ft | 10 ft | 10 ft | 70 mph | Principal Arterial W/ C/L Prin Arterial | Paved - No Roadway Use | 22 ft | Flat | Urbanized | Concrete Barrier | Concrete |  | 09/09/2015 | Active | S OF 10 | 1 2 3 4 | 29.5 | 53.27 | 0.31 | 34.030752 | -118.433309 | MS ID 2426 | 768958 | Caltrans | None |  | Estimated |  | N/A | 1 | 1 | Other Loop (Unspecified) | Mainline | Urban | 2% | 20 | .7 | 20% | 50% | 50 | 59%
775165 | 48 ft | 12.0 ft | 8 ft | 8 ft | 10 ft | 10 ft | 70 mph | Principal Arterial W/ C/L Prin Arterial | Paved - No Roadway Use | 22 ft | Mountainous | Urbanized | Concrete Barrier w/Glare Screen | Concrete |  | 09/09/2015 | Active | S/B 405 - NO OF 10 | 1 2 3 4 | 29.77 | 53.54 | 0.32 | 34.033563 | -118.436492 | MS ID 2051 | 775159 | Caltrans | None |  | Estimated |  | N/A | 1 | 1 | 775160 | Mainline | Urban | 2% | 20 | .7 | 20% | 50% | 50 | 59%
775166 | 48 ft | 12.0 ft | 8 ft | 8 ft | 10 ft | 10 ft | 70 mph | Principal Arterial W/ C/L Prin Arterial | Paved - No Roadway Use | 22 ft | Mountainous | Urbanized | Concrete Barrier w/Glare Screen | Concrete |  | 09/09/2015 | Active | S/B 405 - NO OF 10 | 1 | 29.77 | 53.54 | 0.32 | 34.033563 | -118.436492 | MS ID 2051 | 775159 | Caltrans | None |  | Estimated |  | N/A | 1 | 1 | 775164 | HOV | Urban | 2% | 20 | .7 | 20% | 50% | 50 | 59%
775200 | 48 ft | 12.0 ft | 8 ft | 8 ft | 10 ft | 10 ft | 70 mph | Principal Arterial W/ C/L Prin Arterial | Paved - No Roadway Use | 14 ft | Mountainous | Urbanized | Concrete Barrier w/Glare Screen | Concrete |  | 09/09/2015 | Active | PICO | 1 | 30.13 | 53.90 | 0.35 | 34.038114 | -118.439397 | MS ID 3201 | 714962 | Caltrans | None |  | Estimated |  | N/A | 1 | 1 | 775196 | Opposite Side HOV | Urban | 2% | 20 | .7 | 20% | 50% | 50 | 59%
717795 | 48 ft | 12.0 ft | 8 ft | 8 ft | 10 ft | 10 ft | 70 mph | Principal Arterial W/ C/L Prin Arterial | Paved - No Roadway Use | 14 ft | Mountainous | Urbanized | Concrete Barrier w/Glare Screen | Concrete |  | 09/09/2015 | Active | PICO | 1 2 3 4 5 6 | 30.13 | 53.90 | 0.35 | 34.038114 | -118.439397 | MS ID 3201 | 714962 | Caltrans | None |  | Estimated |  | N/A | 1 | 1 | Other Loop (Unspecified) | Opposite Side Mainline | Urban | 2% | 20 | .7 | 20% | 50% | 50 | 59%
775169 | 55 ft | 11.0 ft | 3 ft | 3 ft | 10 ft | 10 ft | 70 mph | Principal Arterial W/ C/L Prin Arterial | Paved - No Roadway Use | 8 ft | Mountainous | Urbanized | Concrete Barrier w/Glare Screen | Concrete | No Special Features | 09/09/2015 | Active | LA GRANGE | 1 | 30.47 | 54.24 | 0.34 | 34.042214 | -118.442698 | MS ID 2060 | 715678 | Caltrans | None |  | Estimated |  | N/A | 1 | 1 | 775167 | HOV | Urban | 2% | 20 | .7 | 20% | 50% | 50 | 59%
716719 | 55 ft | 11.0 ft | 3 ft | 3 ft | 10 ft | 10 ft | 70 mph | Principal Arterial W/ C/L Prin Arterial | Paved - No Roadway Use | 8 ft | Mountainous | Urbanized | Concrete Barrier w/Glare Screen | Concrete | No Special Features | 09/09/2015 | Active | LA GRANGE | 1 2 3 4 5 | 30.47 | 54.24 | 0.34 | 34.042214 | -118.442698 | MS ID 2060 | 715678 | Caltrans | 72160 |  | Estimated |  | N/A | 1 | 1 | Other Loop (Unspecified) | Mainline | Urban | 2% | 20 | .7 | 20% | 50% | 50 | 59%
765117 | 48 ft | 12.0 ft | 8 ft | 8 ft | 10 ft | 10 ft | 70 mph | Principal Arterial W/ C/L Prin Arterial | Paved - No Roadway Use | 14 ft | Mountainous | Urbanized | Concrete Barrier w/Glare Screen | Concrete |  | 09/09/2015 | Active | SANTA MONICA | 1 2 | 30.8 | 54.57 | 0.00 | 34.046105 | -118.44607 | MS ID 3429 | 715156 | Caltrans | 70259 |  | Estimated |  | N/A | 1 | 1 | Other Loop (Unspecified) | Off Ramp | Urban | 20 | 20% | .7 | 95%
718300 | 48 ft | 12.0 ft | 8 ft | 8 ft | 10 ft | 10 ft | 70 mph | Principal Arterial W/ C/L Prin Arterial | Paved - No Roadway Use | 14 ft | Mountainous | Urbanized | Concrete Barrier w/Glare Screen | Concrete |  | 09/09/2015 | Active | SANTA MONICA | 1 2 3 4 5 | 30.8 | 54.57 | 0.41 | 34.046105 | -118.44607 | MS ID 3429 | 715156 | Caltrans | None |  | Estimated |  | N/A | 1 | 1 | Other Loop (Unspecified) | Mainline | Urban | 2% | 20 | .7 | 20% | 50% | 50 | 59%
716721 | 48 ft | 12.0 ft | 8 ft | 8 ft | 10 ft | 10 ft | 70 mph | Principal Arterial W/ C/L Prin Arterial | Paved - No Roadway Use | 14 ft | Mountainous | Urbanized | Concrete Barrier w/Glare Screen | Concrete |  | 09/09/2015 | Active | SANTA MONICA | 1 | 30.8 | 54.57 | 0.00 | 34.046105 | -118.44607 | MS ID 3429 | 715156 | Caltrans | 70261 |  | Estimated |  | N/A | 1 | 1 | Other Loop (Unspecified) | On Ramp | Urban | 20 | 20% | .7 | 95%
775290 | 48 ft | 12.0 ft | 8 ft | 8 ft | 10 ft | 10 ft | 70 mph | Principal Arterial W/ C/L Prin Arterial | Paved - No Roadway Use | 14 ft | Mountainous | Urbanized | Concrete Barrier w/Glare Screen | Concrete |  | 09/09/2015 | Active | SANTA MONICA | 1 | 30.8 | 54.57 | 0.42 | 34.046105 | -118.44607 | MS ID 3429 | 715156 | Caltrans | None |  | Estimated |  | N/A | 1 | 1 | 775287 | HOV | Urban | 2% | 20 | .7 | 20% | 50% | 50 | 59%
765115 | 48 ft | 12.0 ft | 8 ft | 8 ft | 10 ft | 10 ft | 70 mph | Principal Arterial W/ C/L Prin Arterial | Paved - No Roadway Use | 14 ft | Mountainous | Urbanized | Concrete Barrier w/Glare Screen | Concrete |  | 09/09/2015 | Active | SANTA MONICA | 1 2 | 30.95 | 54.72 | 0.00 | 34.047884 | -118.447583 | MS ID 3202 | 714963 | Caltrans | 70263 |  | Estimated |  | N/A | 1 | 1 | Other Loop (Unspecified) | Opposite Side Off Ramp | Urban | 20 | 20% | .7 | 95%
716723 | 56 ft | 11.2 ft | 8 ft | 8 ft | 10 ft | 10 ft | 70 mph | Principal Arterial W/ C/L Prin Arterial | Paved - No Roadway Use | 14 ft | Mountainous | Urbanized | Concrete Barrier w/Glare Screen | Concrete | Auxiliary Lane (Inc in No Lanes Fields) | 09/09/2015 | Active | WILSHIRE EB | 1 | 31.29 | 55.06 | 0.00 | 34.052401 | -118.449849 | MS ID 3428 | 715155 | Caltrans | 70265 |  | Estimated |  | N/A | 1 | 1 | Other Loop (Unspecified) | On Ramp | Urban | 20 | 20% | .7 | 95%
718302 | 56 ft | 11.2 ft | 8 ft | 8 ft | 10 ft | 10 ft | 70 mph | Principal Arterial W/ C/L Prin Arterial | Paved - No Roadway Use | 14 ft | Mountainous | Urbanized | Concrete Barrier w/Glare Screen | Concrete | Auxiliary Lane (Inc in No Lanes Fields) | 09/09/2015 | Active | WILSHIRE 1 | 1 2 3 4 5 | 31.29 | 55.06 | 0.25 | 34.052401 | -118.449849 | MS ID 3428 | 715155 | Caltrans | None |  | Estimated |  | N/A | 1 | 1 | Other Loop (Unspecified) | Mainline | Urban | 2% | 20 | .7 | 20% | 50% | 50 | 59%
718301 | 56 ft | 11.2 ft | 8 ft | 8 ft | 10 ft | 10 ft | 70 mph | Principal Arterial W/ C/L Prin Arterial | Paved - No Roadway Use | 14 ft | Mountainous | Urbanized | Concrete Barrier w/Glare Screen | Concrete | Auxiliary Lane (Inc in No Lanes Fields) | 09/09/2015 | Active | WILSHIRE EB | 1 | 31.29 | 55.06 | 0.00 | 34.052401 | -118.449849 | MS ID 3428 | 715155 | Caltrans | None |  | Estimated |  | N/A | 1 | 1 | Other Loop (Unspecified) | Off Ramp | Urban | 20 | 20% | .7 | 95%
775156 | 56 ft | 11.2 ft | 8 ft | 8 ft | 10 ft | 10 ft | 70 mph | Principal Arterial W/ C/L Prin Arterial | Paved - No Roadway Use | 14 ft | Mountainous | Urbanized | Concrete Barrier w/Glare Screen | Concrete | Auxiliary Lane (Inc in No Lanes Fields) | 09/09/2015 | Active | NO OF SANTA MONICA | 1 2 3 4 5 6 | 31.3 | 55.07 | 0.19 | 34.052538 | -118.449904 | MS ID 2061 | 775140 | Caltrans | None |  | Estimated |  | N/A | 1 | 1 | 775148 | Opposite Side Mainline | Urban | 2% | 20 | .7 | 20% | 50% | 50 | 59%
775158 | 56 ft | 11.2 ft | 8 ft | 8 ft | 10 ft | 10 ft | 70 mph | Principal Arterial W/ C/L Prin Arterial | Paved - No Roadway Use | 14 ft | Mountainous | Urbanized | Concrete Barrier w/Glare Screen | Concrete | Auxiliary Lane (Inc in No Lanes Fields) | 09/09/2015 | Active | NO OF SANTA MONICA | 1 | 31.3 | 55.07 | 0.30 | 34.052538 | -118.449904 | MS ID 2061 | 775140 | Caltrans | None |  | Estimated |  | N/A | 1 | 1 | 775154 | Opposite Side HOV | Urban | 2% | 20 | .7 | 20% | 50% | 50 | 59%
775276 | 48 ft | 12.0 ft | 8 ft | 8 ft | 10 ft | 10 ft | 70 mph | Principal Arterial W/ C/L Prin Arterial | Paved - No Roadway Use | 22 ft | Mountainous | Urbanized | Concrete Barrier w/Glare Screen | Concrete | Auxiliary Lane (Inc in No Lanes Fields) | 09/09/2015 | Active | WILSHIRE 1 | 1 | 31.39 | 55.16 | 0.18 | 34.053695 | -118.450603 | MS ID 3428 | 715155 | Caltrans | None |  | Estimated |  | N/A | 1 | 1 | 775271 | HOV | Urban | 2% | 20 | .7 | 20% | 50% | 50 | 59%
718303 | 48 ft | 12.0 ft | 8 ft | 8 ft | 10 ft | 10 ft | 70 mph | Principal Arterial W/ C/L Prin Arterial | Paved - No Roadway Use | 22 ft | Mountainous | Urbanized | Concrete Barrier w/Glare Screen | Bridge Deck | Auxiliary Lane (Inc in No Lanes Fields) | 09/09/2015 | Active | WILSHIRE WB | 1 | 31.66 | 55.43 | 0.00 | 34.056927 | -118.453241 | MS ID 3427 | 715154 | Caltrans | 70268 |  | Estimated |  | N/A | 1 | 1 | Other Loop (Unspecified) | Off Ramp | Urban | 20 | 20% | .7 | 95%
716725 | 48 ft | 12.0 ft | 8 ft | 8 ft | 10 ft | 10 ft | 70 mph | Principal Arterial W/ C/L Prin Arterial | Paved - No Roadway Use | 22 ft | Mountainous | Urbanized | Concrete Barrier w/Glare Screen | Bridge Deck | Auxiliary Lane (Inc in No Lanes Fields) | 09/09/2015 | Active | WILSHIRE WB | 1 | 31.66 | 55.43 | 0.00 | 34.056927 | -118.453241 | MS ID 3427 | 715154 | Caltrans | 70272 |  | Estimated |  | N/A | 1 | 1 | Other Loop (Unspecified) | On Ramp | Urban | 20 | 20% | .7 | 95%
775280 | 48 ft | 12.0 ft | 8 ft | 8 ft | 10 ft | 10 ft | 70 mph | Principal Arterial W/ C/L Prin Arterial | Paved - No Roadway Use | 22 ft | Mountainous | Urbanized | Concrete Barrier w/Glare Screen | Bridge Deck | Auxiliary Lane (Inc in No Lanes Fields) | 09/09/2015 | Active | WILSHIRE 2 | 1 | 31.66 | 55.43 | 0.36 | 34.056927 | -118.453241 | MS ID 3427 | 715154 | Caltrans | None |  | Estimated |  | N/A | 1 | 1 | 775277 | HOV | Urban | 2% | 20 | .7 | 20% | 50% | 50 | 59%
718304 | 48 ft | 12.0 ft | 8 ft | 8 ft | 10 ft | 10 ft | 70 mph | Principal Arterial W/ C/L Prin Arterial | Paved - No Roadway Use | 22 ft | Mountainous | Urbanized | Concrete Barrier w/Glare Screen | Bridge Deck | Auxiliary Lane (Inc in No Lanes Fields) | 09/09/2015 | Active | WILSHIRE 2 | 1 2 3 4 5 | 31.66 | 55.43 | 0.41 | 34.056927 | -118.453241 | MS ID 3427 | 715154 | Caltrans | None |  | Estimated |  | N/A | 1 | 1 | Other Loop (Unspecified) | Mainline | Urban | 2% | 20 | .7 | 20% | 50% | 50 | 59%
775262 | 48 ft | 12.0 ft | 8 ft | 8 ft | 10 ft | 10 ft | 70 mph | Principal Arterial W/ C/L Prin Arterial | Paved - No Roadway Use | 22 ft | Mountainous | Urbanized | Concrete Barrier w/Glare Screen | Bridge Deck | Auxiliary Lane (Inc in No Lanes Fields) | 09/09/2015 | Active | WATERFORD | 1 | 32.11 | 55.88 | 0.37 | 34.062316 | -118.45765 | MS ID 3426 | 715153 | Caltrans | None |  | Estimated |  | N/A | 1 | 1 | 775259 | HOV | Urban | 2% | 20 | .7 | 20% | 50% | 50 | 59%
718308 | 48 ft | 12.0 ft | 8 ft | 8 ft | 10 ft | 10 ft | 70 mph | Principal Arterial W/ C/L Prin Arterial | Paved - No Roadway Use | 22 ft | Mountainous | Urbanized | Concrete Barrier w/Glare Screen | Bridge Deck | Auxiliary Lane (Inc in No Lanes Fields) | 09/09/2015 | Active | WATERFORD | 1 2 3 4 5 6 | 32.11 | 55.88 | 0.37 | 34.062316 | -118.45765 | MS ID 3426 | 715153 | Caltrans | None |  | Estimated |  | N/A | 1 | 1 | Other Loop (Unspecified) | Mainline | Urban | 2% | 20 | .7 | 20% | 50% | 50 | 59%
775249 | 48 ft | 12.0 ft | 8 ft | 8 ft | 10 ft | 10 ft | 70 mph | Principal Arterial W/ C/L Prin Arterial | Paved - No Roadway Use | 22 ft | Mountainous | Urbanized | Concrete Barrier w/Glare Screen | Bridge Deck | Auxiliary Lane (Inc in No Lanes Fields) | 09/09/2015 | Active | CASHMERE | 1 2 3 4 | 32.4 | 56.17 | 0.40 | 34.065723 | -118.460607 | MS ID 2062 | 715679 | Caltrans | None |  | Estimated |  | N/A | 1 | 1 | 775244 | Opposite Side Mainline | Urban | 2% | 20 | .7 | 20% | 50% | 50 | 59%
775251 | 48 ft | 12.0 ft | 8 ft | 8 ft | 10 ft | 10 ft | 70 mph | Principal Arterial W/ C/L Prin Arterial | Paved - No Roadway Use | 22 ft | Mountainous | Urbanized | Concrete Barrier w/Glare Screen | Bridge Deck | Auxiliary Lane (Inc in No Lanes Fields) | 09/09/2015 | Active | CASHMERE | 1 | 32.4 | 56.17 | 0.40 | 34.065723 | -118.460607 | MS ID 2062 | 715679 | Caltrans | None |  | Estimated |  | N/A | 1 | 1 | 775248 | Opposite Side HOV | Urban | 2% | 20 | .7 | 20% | 50% | 50 | 59%
775240 | 48 ft | 12.0 ft | 8 ft | 8 ft | 10 ft | 10 ft | 70 mph | Principal Arterial W/ C/L Prin Arterial | Paved - No Roadway Use | 14 ft | Mountainous | Urbanized | Concrete Barrier w/Glare Screen | Concrete | No Special Features | 09/09/2015 | Active | SUNSET 1 | 1 | 32.9 | 56.67 | 0.32 | 34.071567 | -118.465753 | MS ID 3191 | 714953 | Caltrans | None |  | Estimated |  | N/A | 1 | 1 | 775235 | HOV | Urban | 2% | 20 | .7 | 20% | 50% | 50 | 59%
718487 | 48 ft | 12.0 ft | 8 ft | 8 ft | 10 ft | 10 ft | 70 mph | Principal Arterial W/ C/L Prin Arterial | Paved - No Roadway Use | 14 ft | Mountainous | Urbanized | Concrete Barrier w/Glare Screen | Concrete | No Special Features | 09/09/2015 | Active | SUNSET EB | 1 | 32.9 | 56.67 | 0.00 | 34.071567 | -118.465753 | MS ID 3191 | 714953 | Caltrans | 70279 |  | Estimated |  | N/A | 1 | 1 | Other Loop (Unspecified) | On Ramp | Urban | 20 | 20% | .7 | 95%
775239 | 48 ft | 12.0 ft | 8 ft | 8 ft | 10 ft | 10 ft | 70 mph | Principal Arterial W/ C/L Prin Arterial | Paved - No Roadway Use | 14 ft | Mountainous | Urbanized | Concrete Barrier w/Glare Screen | Concrete | No Special Features | 09/09/2015 | Active | SUNSET 1 | 1 2 3 4 | 32.9 | 56.67 | 0.32 | 34.071567 | -118.465753 | MS ID 3191 | 714953 | Caltrans | None |  | Estimated |  | N/A | 1 | 1 | 775231 | Mainline | Urban | 2% | 20 | .7 | 20% | 50% | 50 | 59%
718310 | 48 ft | 12.0 ft | 8 ft | 8 ft | 10 ft | 10 ft | 70 mph | Principal Arterial W/ C/L Prin Arterial | Paved - No Roadway Use | 14 ft | Mountainous | Urbanized | Concrete Barrier w/Glare Screen | Concrete | No Special Features | 09/09/2015 | Active | SUNSET WB / CHURCH | 1 2 3 4 | 33.04 | 56.81 | 0.65 | 34.073269 | -118.467097 | MS ID 3425 | 715152 | Caltrans | None |  | Estimated |  | N/A | 1 | 1 | Other Loop (Unspecified) | Mainline | Urban | 2% | 20 | .7 | 20% | 50% | 50 | 59%
718309 | 48 ft | 12.0 ft | 8 ft | 8 ft | 10 ft | 10 ft | 70 mph | Principal Arterial W/ C/L Prin Arterial | Paved - No Roadway Use | 14 ft | Mountainous | Urbanized | Concrete Barrier w/Glare Screen | Concrete | No Special Features | 09/09/2015 | Active | SUNSET WB / CHURCH | 1 | 33.04 | 56.81 | 0.00 | 34.073269 | -118.467097 | MS ID 3425 | 715152 | Caltrans | 70276 |  | Estimated |  | N/A | 1 | 1 | Other Loop (Unspecified) | Off Ramp | Urban | 20 | 20% | .7 | 95%
716728 | 48 ft | 12.0 ft | 8 ft | 8 ft | 10 ft | 10 ft | 70 mph | Principal Arterial W/ C/L Prin Arterial | Paved - No Roadway Use | 14 ft | Mountainous | Urbanized | Concrete Barrier w/Glare Screen | Concrete | No Special Features | 09/09/2015 | Active | SUNSET WB / CHURCH | 1 | 33.04 | 56.81 | 0.00 | 34.073269 | -118.467097 | MS ID 3425 | 715152 | Caltrans | 70282 |  | Estimated |  | N/A | 1 | 1 | Other Loop (Unspecified) | On Ramp | Urban | 20 | 20% | .7 | 95%
766956 | 48 ft | 12.0 ft | 8 ft | 8 ft | 10 ft | 10 ft | 70 mph | Principal Arterial W/ C/L Prin Arterial | Paved - No Roadway Use | 14 ft | Mountainous | Urbanized | Concrete Barrier w/Glare Screen | Concrete | No Special Features | 09/09/2015 | Active | SUNSET WB / CHURCH | 1 | 33.04 | 56.81 | 0.65 | 34.073269 | -118.467097 | MS ID 3425 | 715152 | Caltrans | None |  | Estimated |  | N/A | 1 | 1 | Other Loop (Unspecified) | HOV | Urban | 2% | 20 | .7 | 20% | 50% | 50 | 59%
775138 | 48 ft | 12.0 ft | 8 ft | 8 ft | 10 ft | 10 ft | 70 mph | Principal Arterial W/ C/L Prin Arterial | Paved - No Roadway Use | 14 ft | Mountainous | Urbanized | Concrete Barrier w/Glare Screen | Concrete | No Special Features | 09/09/2015 | Active | SO OF GETTY CNTR DR | 1 | 34.19 | 57.96 | 0.85 | 34.088256 | -118.475372 | MS ID 2064 | 775124 | Caltrans | None |  | Estimated |  | N/A | 1 | 1 | 775129 | HOV | Urban | 2% | 20 | .7 | 20% | 50% | 50 | 59%
775136 | 48 ft | 12.0 ft | 8 ft | 8 ft | 10 ft | 10 ft | 70 mph | Principal Arterial W/ C/L Prin Arterial | Paved - No Roadway Use | 14 ft | Mountainous | Urbanized | Concrete Barrier w/Glare Screen | Concrete | No Special Features | 09/09/2015 | Active | SO OF GETTY CNTR DR | 1 2 3 4 | 34.19 | 57.96 | 0.85 | 34.088256 | -118.475372 | MS ID 2064 | 775124 | Caltrans | None |  | Estimated |  | N/A | 1 | 1 | 775125 | Mainline | Urban | 2% | 20 | .7 | 20% | 50% | 50 | 59%
718313 | 48 ft | 12.0 ft | 8 ft | 8 ft | 10 ft | 10 ft | 70 mph | Principal Arterial W/ C/L Prin Arterial | Paved - No Roadway Use | 14 ft | Mountainous | Urbanized | Concrete Barrier w/Glare Screen | Bridge Deck | No Special Features | 09/09/2015 | Active | GETTY / SEPULVEDA | 1 | 34.73 | 58.50 | 0.52 | 34.096057 | -118.47685 | MS ID 3424 | 715151 | Caltrans | None |  | Estimated |  | N/A | 1 | 1 | Other Loop (Unspecified) | HOV | Urban | 2% | 20 | .7 | 20% | 50% | 50 | 59%
716732 | 48 ft | 12.0 ft | 8 ft | 8 ft | 10 ft | 10 ft | 70 mph | Principal Arterial W/ C/L Prin Arterial | Paved - No Roadway Use | 14 ft | Mountainous | Urbanized | Concrete Barrier w/Glare Screen | Bridge Deck | No Special Features | 09/09/2015 | Active | GETTY / SEPULVEDA | 1 | 34.73 | 58.50 | 0.00 | 34.096057 | -118.47685 | MS ID 3424 | 715151 | Caltrans | 70287 |  | Estimated |  | N/A | 1 | 1 | Other Loop (Unspecified) | On Ramp | Urban | 20 | 20% | .7 | 95%
718312 | 48 ft | 12.0 ft | 8 ft | 8 ft | 10 ft | 10 ft | 70 mph | Principal Arterial W/ C/L Prin Arterial | Paved - No Roadway Use | 14 ft | Mountainous | Urbanized | Concrete Barrier w/Glare Screen | Bridge Deck | No Special Features | 09/09/2015 | Active | GETTY / SEPULVEDA | 1 2 3 4 | 34.73 | 58.50 | 0.52 | 34.096057 | -118.47685 | MS ID 3424 | 715151 | Caltrans | None |  | Estimated |  | N/A | 1 | 1 | Other Loop (Unspecified) | Mainline | Urban | 2% | 20 | .7 | 20% | 50% | 50 | 59%
775270 | 48 ft | 12.0 ft | 8 ft | 8 ft | 10 ft | 10 ft | 70 mph | Principal Arterial W/ C/L Prin Arterial | Paved - No Roadway Use | 14 ft | Mountainous | Urbanized | Concrete Barrier w/Glare Screen | Bridge Deck | No Special Features | 09/09/2015 | Active | GETTY 2 | 1 | 34.73 | 58.50 | 0.00 | 34.096057 | -118.47685 | MS ID 3424 | 715151 | Caltrans | None |  | Estimated |  | N/A | 1 | 1 | 775269 | Off Ramp | Urban | 20 | 20% | .7 | 95%
775186 | 48 ft | 12.0 ft | 8 ft | 8 ft | 10 ft | 10 ft | 70 mph | Principal Arterial W/ C/L Prin Arterial | Paved - No Roadway Use | 22 ft | Mountainous | Urbanized | Concrete Barrier w/Glare Screen | Base & Surface >= 7" Thick | No Special Features | 09/09/2015 | Active | N/O SEPULVEDA | 1 | 35.22 | 58.99 | 0.54 | 34.102911 | -118.477469 | MS ID 2065 | 775171 | Caltrans | None |  | Estimated |  | N/A | 1 | 1 | 775182 | Opposite Side HOV | Urban | 2% | 20 | .7 | 20% | 50% | 50 | 59%
775184 | 48 ft | 12.0 ft | 8 ft | 8 ft | 10 ft | 10 ft | 70 mph | Principal Arterial W/ C/L Prin Arterial | Paved - No Roadway Use | 22 ft | Mountainous | Urbanized | Concrete Barrier w/Glare Screen | Base & Surface >= 7" Thick | No Special Features | 09/09/2015 | Active | N/O SEPULVEDA | 1 2 3 4 | 35.22 | 58.99 | 0.54 | 34.102911 | -118.477469 | MS ID 2065 | 775171 | Caltrans | None |  | Estimated |  | N/A | 1 | 1 | 775178 | Opposite Side Mainline | Urban | 2% | 20 | .7 | 20% | 50% | 50 | 59%
766954 | 48 ft | 12.0 ft | 8 ft | 8 ft | 10 ft | 10 ft | 70 mph | Principal Arterial W/ C/L Prin Arterial | Paved - No Roadway Use | 22 ft | Mountainous | Urbanized | Concrete Barrier w/Glare Screen | Base & Surface >= 7" Thick | No Special Features | 09/09/2015 | Active | BEL AIR CR | 1 | 35.8 | 59.57 | 0.59 | 34.110424 | -118.481702 | MS ID 2066 | 715681 | Caltrans | None |  | Estimated |  | N/A | 1 | 1 | Other Loop (Unspecified) | Opposite Side HOV | Urban | 2% | 20 | .7 | 20% | 50% | 50 | 59%
718314 | 48 ft | 12.0 ft | 8 ft | 8 ft | 10 ft | 10 ft | 70 mph | Principal Arterial W/ C/L Prin Arterial | Paved - No Roadway Use | 22 ft | Mountainous | Urbanized | Concrete Barrier w/Glare Screen | Base & Surface >= 7" Thick | No Special Features | 09/09/2015 | Active | BEL AIR CR | 1 2 3 4 | 35.8 | 59.57 | 0.59 | 34.110424 | -118.481702 | MS ID 2066 | 715681 | Caltrans | 74100 |  | Estimated |  | N/A | 1 | 1 | Other Loop (Unspecified) | Opposite Side Mainline | Urban | 2% | 20 | .7 | 20% | 50% | 50 | 59%
775121 | 48 ft | 12.0 ft | 8 ft | 8 ft | 10 ft | 10 ft | 70 mph | Principal Arterial W/ C/L Prin Arterial | Paved - No Roadway Use | 14 ft | Mountainous | Urbanized | Concrete Barrier w/Glare Screen | Base & Surface >= 7" Thick | No Special Features | 09/09/2015 | Active | SO. OF SKIRBALL | 1 2 3 4 | 36.4 | 60.17 | 0.38 | 34.118968 | -118.481445 | MS ID 2067 | 775108 | Caltrans | None |  | Estimated |  | N/A | 1 | 1 | 775114 | Opposite Side Mainline | Urban | 2% | 20 | .7 | 20% | 50% | 50 | 59%
775123 | 48 ft | 12.0 ft | 8 ft | 8 ft | 10 ft | 10 ft | 70 mph | Principal Arterial W/ C/L Prin Arterial | Paved - No Roadway Use | 14 ft | Mountainous | Urbanized | Concrete Barrier w/Glare Screen | Base & Surface >= 7" Thick | No Special Features | 09/09/2015 | Active | SO. OF SKIRBALL | 1 | 36.4 | 60.17 | 0.38 | 34.118968 | -118.481445 | MS ID 2067 | 775108 | Caltrans | None |  | Estimated |  | N/A | 1 | 1 | 775119 | Opposite Side HOV | Urban | 2% | 20 | .7 | 20% | 50% | 50 | 59%
775211 | 48 ft | 12.0 ft | 8 ft | 8 ft | 10 ft | 10 ft | 70 mph | Principal Arterial W/ C/L Prin Arterial | Paved - No Roadway Use | 14 ft | Mountainous | Urbanized | Concrete Barrier w/Glare Screen | Base & Surface >= 7" Thick | No Special Features | 09/09/2015 | Active | SKIRBALL/MULHOLLAND | 1 | 36.55 | 60.32 | 0.00 | 34.120834 | -118.480151 | MS ID 3385 | 715112 | Caltrans | None |  | Estimated |  | N/A | 1 | 1 | 775210 | Off Ramp | Urban | 20 | 20% | .7 | 95%
718315 | 48 ft | 12.0 ft | 8 ft | 8 ft | 10 ft | 10 ft | 70 mph | Principal Arterial W/ C/L Prin Arterial | Paved - No Roadway Use | 14 ft | Mountainous | Urbanized | Concrete Barrier w/Glare Screen | Base & Surface >= 7" Thick | No Special Features | 09/09/2015 | Active | SKIRBALL/MULHOLLAND | 1 2 3 4 | 36.55 | 60.32 | 0.59 | 34.120834 | -118.480151 | MS ID 3385 | 715112 | Caltrans | 74120 |  | Estimated |  | N/A | 1 | 1 | Other Loop (Unspecified) | Mainline | Urban | 2% | 20 | .7 | 20% | 50% | 50 | 59%
716735 | 48 ft | 12.0 ft | 8 ft | 8 ft | 10 ft | 10 ft | 70 mph | Principal Arterial W/ C/L Prin Arterial | Paved - No Roadway Use | 14 ft | Mountainous | Urbanized | Concrete Barrier w/Glare Screen | Base & Surface >= 7" Thick | No Special Features | 09/09/2015 | Active | SKIRBALL/MULHOLLAND | 1 | 36.55 | 60.32 | 0.00 | 34.120834 | -118.480151 | MS ID 3385 | 715112 | Caltrans | 70291 |  | Estimated |  | N/A | 1 | 1 | Other Loop (Unspecified) | On Ramp | Urban | 20 | 20% | .7 | 95%
766952 | 48 ft | 12.0 ft | 8 ft | 8 ft | 10 ft | 10 ft | 70 mph | Principal Arterial W/ C/L Prin Arterial | Paved - No Roadway Use | 14 ft | Mountainous | Urbanized | Concrete Barrier w/Glare Screen | Base & Surface >= 7" Thick | No Special Features | 09/09/2015 | Active | SKIRBALL/MULHOLLAND | 1 | 36.55 | 60.32 | 0.59 | 34.120834 | -118.480151 | MS ID 3385 | 715112 | Caltrans | None |  | Estimated |  | N/A | 1 | 1 | Other Loop (Unspecified) | HOV | Urban | 2% | 20 | .7 | 20% | 50% | 50 | 59%
775214 | 60 ft | 12.0 ft | 8 ft | 8 ft | 10 ft | 10 ft | 70 mph | Principal Arterial W/ C/L Prin Arterial | Paved - No Roadway Use | 14 ft | Mountainous | Urbanized | Concrete Barrier w/Glare Screen | Concrete | No Special Features | 09/09/2015 | Active | ROYAL RIDGE | 1 | 37.57 | 61.34 | 0.77 | 34.133964 | -118.47252 | MS ID 2068 | 715682 | Caltrans | None |  | Estimated |  | N/A | 1 | 1 | 775213 | Opposite Side HOV | Urban | 2% | 20 | .7 | 20% | 50% | 50 | 59%
717807 | 60 ft | 12.0 ft | 8 ft | 8 ft | 10 ft | 10 ft | 70 mph | Principal Arterial W/ C/L Prin Arterial | Paved - No Roadway Use | 14 ft | Mountainous | Urbanized | Concrete Barrier w/Glare Screen | Concrete | No Special Features | 09/09/2015 | Active | ROYAL RIDGE | 1 2 3 4 5 | 37.57 | 61.34 | 0.80 | 34.133964 | -118.47252 | MS ID 2068 | 715682 | Caltrans | None |  | Estimated |  | N/A | 1 | 1 | Other Loop (Unspecified) | Opposite Side Mainline | Urban | 2% | 20 | .7 | 20% | 50% | 50 | 59%
767258 | 60 ft | 12.0 ft | 8 ft | 8 ft | 10 ft | 10 ft | 70 mph | Principal Arterial W/ C/L Prin Arterial | Paved - No Roadway Use | 14 ft | Mountainous | Urbanized | Concrete Barrier w/Glare Screen | Concrete | No Special Features | 09/09/2015 | Active | VENTURA | 1 | 38.09 | 61.86 | 0.29 | 34.141357 | -118.471507 | MS ID 3513 | 715234 | Caltrans | None |  | Estimated |  | N/A | 1 | 1 | Other Loop (Unspecified) | HOV | Urban | 2% | 20 | .7 | 20% | 50% | 50 | 59%
764754 | 60 ft | 12.0 ft | 8 ft | 8 ft | 10 ft | 10 ft | 70 mph | Principal Arterial W/ C/L Prin Arterial | Paved - No Roadway Use | 14 ft | Mountainous | Urbanized | Concrete Barrier w/Glare Screen | Concrete | No Special Features | 09/09/2015 | Active | WOODCREST | 1 2 3 4 5 6 | 38.14 | 61.91 | 0.43 | 34.142078 | -118.471554 | MS ID 2069 | 715683 | Caltrans | None |  | Estimated |  | N/A | 1 | 1 | Other Loop (Unspecified) | Mainline | Urban | 2% | 20 | .7 | 20% | 50% | 50 | 59%
767262 | 60 ft | 12.0 ft | 8 ft | 8 ft | 10 ft | 10 ft | 70 mph | Principal Arterial W/ C/L Prin Arterial | Paved - No Roadway Use | 14 ft | Mountainous | Urbanized | Concrete Barrier w/Glare Screen | Concrete | No Special Features | 09/09/2015 | Active | WOODCREST | 1 | 38.14 | 61.91 | 0.17 | 34.142078 | -118.471554 | MS ID 2069 | 715683 | Caltrans | None |  | Estimated |  | N/A | 1 | 1 | Other Loop (Unspecified) | HOV | Urban | 2% | 20 | .7 | 20% | 50% | 50 | 59%
717809 | 60 ft | 12.0 ft | 8 ft | 8 ft | 10 ft | 10 ft | 70 mph | Principal Arterial W/ C/L Prin Arterial | Paved - No Roadway Use | 14 ft | Mountainous | Urbanized | Concrete Barrier w/Glare Screen | Concrete | No Special Features | 09/09/2015 | Active | VALLEY VISTA | 1 2 3 4 5 | 38.42 | 62.19 | 0.48 | 34.146041 | -118.470721 | MS ID 3514 | 715235 | Caltrans | None |  | Estimated |  | N/A | 1 | 1 | Other Loop (Unspecified) | Mainline | Urban | 2% | 20 | .7 | 20% | 50% | 50 | 59%
716741 | 60 ft | 12.0 ft | 8 ft | 8 ft | 10 ft | 10 ft | 70 mph | Principal Arterial W/ C/L Prin Arterial | Paved - No Roadway Use | 14 ft | Mountainous | Urbanized | Concrete Barrier w/Glare Screen | Concrete | No Special Features | 09/09/2015 | Active | VALLEY VISTA | 1 | 38.42 | 62.19 | 0.00 | 34.146041 | -118.470721 | MS ID 3514 | 715235 | Caltrans | 70295 |  | Estimated |  | N/A | 1 | 1 | Other Loop (Unspecified) | On Ramp | Urban | 20 | 20% | .7 | 95%
716740 | 60 ft | 12.0 ft | 8 ft | 8 ft | 10 ft | 10 ft | 70 mph | Principal Arterial W/ C/L Prin Arterial | Paved - No Roadway Use | 14 ft | Mountainous | Urbanized | Concrete Barrier w/Glare Screen | Concrete | No Special Features | 09/09/2015 | Active | VALLEY VISTA | 1 | 38.42 | 62.19 | 0.00 | 34.146041 | -118.470721 | MS ID 3514 | 715235 | Caltrans | 70296 |  | Estimated |  | N/A | 1 | 1 | Other Loop (Unspecified) | Off Ramp | Urban | 20 | 20% | .7 | 95%
767260 | 60 ft | 12.0 ft | 8 ft | 8 ft | 10 ft | 10 ft | 70 mph | Principal Arterial W/ C/L Prin Arterial | Paved - No Roadway Use | 14 ft | Mountainous | Urbanized | Concrete Barrier w/Glare Screen | Concrete | No Special Features | 09/09/2015 | Active | VALLEY VISTA | 1 | 38.42 | 62.19 | 0.93 | 34.146041 | -118.470721 | MS ID 3514 | 715235 | Caltrans | None |  | Estimated |  | N/A | 1 | 1 | Other Loop (Unspecified) | HOV | Urban | 2% | 20 | .7 | 20% | 50% | 50 | 59%
765197 | 36 ft | 12.0 ft | 8 ft | 8 ft | 8 ft | 8 ft | 70 mph | Principal Arterial W/ C/L Prin Arterial | Paved - No Roadway Use | 22 ft | Mountainous | Urbanized | Concrete Barrier w/Glare Screen | Concrete | No Special Features | 09/09/2015 | Active | VENTURA | 1 | 39.09 | 62.86 | 0.00 | 34.155321 | -118.468529 | MS ID 3513 | 715234 | Caltrans | None |  | Estimated |  | N/A | 1 | 1 | Other Loop (Unspecified) | Off Ramp | Urban | 20 | 20% | .7 | 95%
716744 | 36 ft | 12.0 ft | 8 ft | 8 ft | 8 ft | 8 ft | 70 mph | Principal Arterial W/ C/L Prin Arterial | Paved - No Roadway Use | 22 ft | Mountainous | Urbanized | Concrete Barrier w/Glare Screen | Concrete | No Special Features | 09/09/2015 | Active | VENTURA | 1 | 39.09 | 62.86 | 0.00 | 34.155321 | -118.468529 | MS ID 3513 | 715234 | Caltrans | 70304 |  | Estimated |  | N/A | 1 | 1 | Other Loop (Unspecified) | On Ramp | Urban | 20 | 20% | .7 | 95%
717816 | 36 ft | 12.0 ft | 8 ft | 8 ft | 8 ft | 8 ft | 70 mph | Principal Arterial W/ C/L Prin Arterial | Paved - No Roadway Use | 22 ft | Mountainous | Urbanized | Concrete Barrier w/Glare Screen | Concrete | No Special Features | 09/09/2015 | Active | VENTURA | 1 2 3 4 5 | 39.09 | 62.86 | 0.79 | 34.155321 | -118.468529 | MS ID 3513 | 715234 | Caltrans | None |  | Estimated |  | N/A | 1 | 1 | Other Loop (Unspecified) | Mainline | Urban | 2% | 20 | .7 | 20% | 50% | 50 | 59%
765171 | 56 ft | 11.2 ft | 1 ft | 1 ft | 10 ft | 10 ft | 70 mph | Principal Arterial W/ C/L Prin Arterial | Paved - No Roadway Use | 13 ft | Flat | Urbanized | Concrete Barrier | Concrete | Median Lane is HOV Lane | 09/09/2015 | Active | BURBANK 1 | 1 2 3 4 | 40 | 63.77 | 0.50 | 34.168246 | -118.468752 | MS ID 2070 | 715123 | Caltrans | None |  | Estimated |  | N/A | 1 | 1 | Other Loop (Unspecified) | Mainline | Urban | 2% | 20 | .7 | 20% | 50% | 50 | 59%
765169 | 56 ft | 11.2 ft | 1 ft | 1 ft | 10 ft | 10 ft | 70 mph | Principal Arterial W/ C/L Prin Arterial | Paved - No Roadway Use | 13 ft | Flat | Urbanized | Concrete Barrier | Concrete | Median Lane is HOV Lane | 09/09/2015 | Active | BURBANK 1 | 1 | 40 | 63.77 | 0.83 | 34.168246 | -118.468752 | MS ID 2070 | 715123 | Caltrans | None |  | Estimated |  | N/A | 1 | 1 | Other Loop (Unspecified) | HOV | Urban | 2% | 20 | .7 | 20% | 50% | 50 | 59%
767056 | 56 ft | 11.2 ft | 1 ft | 1 ft | 10 ft | 10 ft | 70 mph | Principal Arterial W/ C/L Prin Arterial | Paved - No Roadway Use | 13 ft | Flat | Urbanized | Concrete Barrier | Concrete | Median Lane is HOV Lane | 07/29/2014 | Active | BURBANK 2 | 1 | 40.08 | 63.85 | 0.00 | 34.169308 | -118.468207 | MS ID 3396 | 767044 | Caltrans | 70312 |  | Estimated |  | N/A | 1 | 1 | Other Loop (Unspecified) | Off Ramp | Urban | 20 | 20% | .7 | 95%
767055 | 56 ft | 11.2 ft | 1 ft | 1 ft | 10 ft | 10 ft | 70 mph | Principal Arterial W/ C/L Prin Arterial | Paved - No Roadway Use | 13 ft | Flat | Urbanized | Concrete Barrier | Concrete | Median Lane is HOV Lane | 07/29/2014 | Active | BURBANK 2 | 1 | 40.08 | 63.85 | 0.00 | 34.169308 | -118.468207 | MS ID 3396 | 767044 | Caltrans | 70313 |  | Estimated |  | N/A | 1 | 1 | Other Loop (Unspecified) | Passage | Urban | 20 | 20% | .7 | 95%
767054 | 56 ft | 11.2 ft | 1 ft | 1 ft | 10 ft | 10 ft | 70 mph | Principal Arterial W/ C/L Prin Arterial | Paved - No Roadway Use | 13 ft | Flat | Urbanized | Concrete Barrier | Concrete | Median Lane is HOV Lane | 07/29/2014 | Active | BURBANK 2 | 1 | 40.08 | 63.85 | 0.45 | 34.169308 | -118.468207 | MS ID 3396 | 767044 | Caltrans | None |  | Estimated |  | N/A | 1 | 1 | Other Loop (Unspecified) | HOV | Urban | 2% | 20 | .7 | 20% | 50% | 50 | 59%
767053 | 56 ft | 11.2 ft | 1 ft | 1 ft | 10 ft | 10 ft | 70 mph | Principal Arterial W/ C/L Prin Arterial | Paved - No Roadway Use | 13 ft | Flat | Urbanized | Concrete Barrier | Concrete | Median Lane is HOV Lane | 07/29/2014 | Active | BURBANK 2 | 1 2 3 4 | 40.08 | 63.85 | 0.45 | 34.169308 | -118.468207 | MS ID 3396 | 767044 | Caltrans | None |  | Estimated |  | N/A | 1 | 1 | Other Loop (Unspecified) | Mainline | Urban | 2% | 20 | .7 | 20% | 50% | 50 | 59%
767352 | 56 ft | 11.2 ft | 1 ft | 1 ft | 10 ft | 10 ft | 70 mph | Principal Arterial W/ C/L Prin Arterial | Paved - No Roadway Use | 6 ft | Flat | Urbanized | Concrete Barrier | Concrete | Median Lane is HOV Lane | 07/29/2014 | Active | OXNARD ST | 1 | 40.9 | 64.67 | 0.62 | 34.18056 | -118.470784 | MS ID 2071 | 767338 | Caltrans | None |  | Estimated | 31.0 Veh/Min (04/01/2015) | N/A | 1 | 1 | Other Loop (Unspecified) | HOV | Urban | 2% | 20 | .7 | 20% | 50% | 50 | 59%
767350 | 56 ft | 11.2 ft | 1 ft | 1 ft | 10 ft | 10 ft | 70 mph | Principal Arterial W/ C/L Prin Arterial | Paved - No Roadway Use | 6 ft | Flat | Urbanized | Concrete Barrier | Concrete | Median Lane is HOV Lane | 07/29/2014 | Active | OXNARD ST | 1 2 3 4 | 40.9 | 64.67 | 0.62 | 34.18056 | -118.470784 | MS ID 2071 | 767338 | Caltrans | 77300 |  | Estimated | 145.6 Veh/Min (04/01/2015) | N/A | 1 | 1 | Other Loop (Unspecified) | Mainline | Urban | 2% | 20 | .7 | 20% | 50% | 50 | 59%
765297 | 56 ft | 11.2 ft | 1 ft | 1 ft | 10 ft | 10 ft | 70 mph | Principal Arterial W/ C/L Prin Arterial | Paved - No Roadway Use | 6 ft | Flat | Urbanized | Concrete Barrier | Bridge Deck | Median Lane is HOV Lane | 07/29/2014 | Active | VICTORY 1 | 1 | 41.31 | 65.08 | 0.00 | 34.185796 | -118.47407 | MS ID 3394 | 765262 | Caltrans | 70317 |  | Estimated |  | N/A | 1 | 1 | Other Loop (Unspecified) | Passage | Urban | 20 | 20% | .7 | 95%
765263 | 56 ft | 11.2 ft | 1 ft | 1 ft | 10 ft | 10 ft | 70 mph | Principal Arterial W/ C/L Prin Arterial | Paved - No Roadway Use | 6 ft | Flat | Urbanized | Concrete Barrier | Bridge Deck | Median Lane is HOV Lane | 07/29/2014 | Active | VICTORY 1 | 1 | 41.31 | 65.08 | 0.29 | 34.185796 | -118.47407 | MS ID 3394 | 765262 | Caltrans | None |  | Estimated | 31.6 Veh/Min (04/01/2015) | N/A | 1 | 1 | Other Loop (Unspecified) | HOV | Urban | 2% | 20 | .7 | 20% | 50% | 50 | 59%
765265 | 56 ft | 11.2 ft | 1 ft | 1 ft | 10 ft | 10 ft | 70 mph | Principal Arterial W/ C/L Prin Arterial | Paved - No Roadway Use | 6 ft | Flat | Urbanized | Concrete Barrier | Bridge Deck | Median Lane is HOV Lane | 07/29/2014 | Active | VICTORY 1 | 1 2 3 4 | 41.31 | 65.08 | 0.29 | 34.185796 | -118.47407 | MS ID 3394 | 765262 | Caltrans | None |  | Estimated | 126.2 Veh/Min (04/01/2015) | N/A | 1 | 1 | Other Loop (Unspecified) | Mainline | Urban | 2% | 20 | .7 | 20% | 50% | 50 | 59%
765295 | 56 ft | 11.2 ft | 1 ft | 1 ft | 0 ft | 0 ft | 70 mph | Principal Arterial W/ C/L Prin Arterial | Paved - No Roadway Use | 6 ft | Flat | Urbanized | Concrete Barrier | Bridge Deck | Median Lane is HOV Lane | 07/29/2014 | Active | VICTORY | 1 | 41.48 | 65.25 | 0.00 | 34.188237 | -118.474342 | MS ID 3395 | 765270 | Caltrans | 70316 |  | Estimated |  | N/A | 1 | 1 | Other Loop (Unspecified) | Off Ramp | Urban | 20 | 20% | .7 | 95%
765301 | 56 ft | 11.2 ft | 1 ft | 1 ft | 0 ft | 0 ft | 70 mph | Principal Arterial W/ C/L Prin Arterial | Paved - No Roadway Use | 6 ft | Flat | Urbanized | Concrete Barrier | Bridge Deck | Median Lane is HOV Lane | 12/13/2016 | Active | VICTORY 2 / HASKELL | 1 2 | 41.48 | 65.25 | 0.00 | 34.188237 | -118.474342 | MS ID 3395 | 765270 | Caltrans | 70319 |  | Estimated |  | N/A | 1 | 1 | Other Loop (Unspecified) | On Ramp | Urban | 20 | 20% | .7 | 95%
765273 | 56 ft | 11.2 ft | 1 ft | 1 ft | 0 ft | 0 ft | 70 mph | Principal Arterial W/ C/L Prin Arterial | Paved - No Roadway Use | 6 ft | Flat | Urbanized | Concrete Barrier | Bridge Deck | Median Lane is HOV Lane | 07/29/2014 | Active | VICTORY 2 | 1 2 3 4 | 41.48 | 65.25 | 0.48 | 34.188237 | -118.474342 | MS ID 3395 | 765270 | Caltrans | None |  | Estimated |  | N/A | 1 | 1 | Other Loop (Unspecified) | Mainline | Urban | 2% | 20 | .7 | 20% | 50% | 50 | 59%
765271 | 56 ft | 11.2 ft | 1 ft | 1 ft | 0 ft | 0 ft | 70 mph | Principal Arterial W/ C/L Prin Arterial | Paved - No Roadway Use | 6 ft | Flat | Urbanized | Concrete Barrier | Bridge Deck | Median Lane is HOV Lane | 07/29/2014 | Active | VICTORY 2 | 1 | 41.48 | 65.25 | 0.48 | 34.188237 | -118.474342 | MS ID 3395 | 765270 | Caltrans | None |  | Estimated |  | N/A | 1 | 1 | Other Loop (Unspecified) | HOV | Urban | 2% | 20 | .7 | 20% | 50% | 50 | 59%
717822 | 56 ft | 11.2 ft | 1 ft | 1 ft | 0 ft | 0 ft | 70 mph | Principal Arterial W/ C/L Prin Arterial | Paved - No Roadway Use | 6 ft | Flat | Urbanized | Concrete Barrier | Bridge Deck | Median Lane is HOV Lane | 07/29/2014 | Active | SHERMAN WAY 1 | 1 | 42.26 | 66.03 | 0.49 | 34.199504 | -118.473939 | MS ID 3510 | 715231 | Caltrans | None |  | Estimated |  | N/A | 1 | 1 | Other Loop (Unspecified) | HOV | Urban | 2% | 20 | .7 | 20% | 50% | 50 | 59%
716747 | 56 ft | 11.2 ft | 1 ft | 1 ft | 0 ft | 0 ft | 70 mph | Principal Arterial W/ C/L Prin Arterial | Paved - No Roadway Use | 6 ft | Flat | Urbanized | Concrete Barrier | Bridge Deck | Median Lane is HOV Lane | 07/29/2014 | Active | SHERMAN WAY EB | 1 | 42.26 | 66.03 | 0.00 | 34.199504 | -118.473939 | MS ID 3510 | 715231 | Caltrans | 70324 |  | Estimated |  | N/A | 1 | 1 | Other Loop (Unspecified) | On Ramp | Urban | 20 | 20% | .7 | 95%
717821 | 56 ft | 11.2 ft | 1 ft | 1 ft | 0 ft | 0 ft | 70 mph | Principal Arterial W/ C/L Prin Arterial | Paved - No Roadway Use | 6 ft | Flat | Urbanized | Concrete Barrier | Bridge Deck | Median Lane is HOV Lane | 07/29/2014 | Active | SHERMAN WAY 1 | 1 2 3 4 | 42.26 | 66.03 | 0.49 | 34.199504 | -118.473939 | MS ID 3510 | 715231 | Caltrans | None |  | Estimated |  | N/A | 1 | 1 | Other Loop (Unspecified) | Mainline | Urban | 2% | 20 | .7 | 20% | 50% | 50 | 59%
737529 | 56 ft | 11.2 ft | 1 ft | 1 ft | 0 ft | 0 ft | 70 mph | Principal Arterial W/ C/L Prin Arterial | Paved - No Roadway Use | 6 ft | Flat | Urbanized | Concrete Barrier | Bridge Deck | Median Lane is HOV Lane | 07/29/2014 | Active | SHERMAN WAY 2 | 1 2 3 4 | 42.45 | 66.22 | 0.47 | 34.202228 | -118.473512 | MS ID 3508 | 715229 | Caltrans | None |  | Estimated | 147.8 Veh/Min (04/01/2015) | N/A | 1 | 1 | Other Loop (Unspecified) | Mainline | Urban | 2% | 20 | .7 | 20% | 50% | 50 | 59%
716748 | 56 ft | 11.2 ft | 1 ft | 1 ft | 0 ft | 0 ft | 70 mph | Principal Arterial W/ C/L Prin Arterial | Paved - No Roadway Use | 6 ft | Flat | Urbanized | Concrete Barrier | Bridge Deck | Median Lane is HOV Lane | 07/29/2014 | Active | SHERMAN WAY WB | 1 | 42.45 | 66.22 | 0.00 | 34.202228 | -118.473512 | MS ID 3508 | 715229 | Caltrans | 70325 |  | Estimated |  | N/A | 1 | 1 | Other Loop (Unspecified) | On Ramp | Urban | 20 | 20% | .7 | 95%
764615 | 56 ft | 11.2 ft | 1 ft | 1 ft | 0 ft | 0 ft | 70 mph | Principal Arterial W/ C/L Prin Arterial | Paved - No Roadway Use | 6 ft | Flat | Urbanized | Concrete Barrier | Bridge Deck | Median Lane is HOV Lane | 07/29/2014 | Active | SHERMAN WAY 2 | 1 | 42.45 | 66.22 | 0.47 | 34.202228 | -118.473512 | MS ID 3508 | 715229 | Caltrans | None |  | Estimated | 33.0 Veh/Min (04/01/2015) | N/A | 1 | 1 | Other Loop (Unspecified) | HOV | Urban | 2% | 20 | .7 | 20% | 50% | 50 | 59%
764717 | 56 ft | 11.2 ft | 1 ft | 1 ft | 0 ft | 0 ft | 70 mph | Principal Arterial W/ C/L Prin Arterial | Paved - No Roadway Use | 6 ft | Flat | Urbanized | Concrete Barrier | Bridge Deck | Median Lane is HOV Lane | 07/29/2014 | Active | SHERMAN WAY | 1 | 42.46 | 66.23 | 0.00 | 34.202373 | -118.473507 | MS ID 3509 | 715230 | Caltrans | 70327 |  | Estimated |  | N/A | 1 | 1 | Other Loop (Unspecified) | Opposite Side Off Ramp | Urban | 20 | 20% | .7 | 95%
767366 | 56 ft | 11.2 ft | 15 ft | 15 ft | 10 ft | 10 ft | 70 mph | Principal Arterial W/ C/L Prin Arterial | Paved - No Roadway Use | 20 ft | Flat | Urbanized | Concrete Barrier | Concrete | Median Lane is HOV Lane | 07/29/2014 | Active | STAGG ST | 1 2 3 4 | 43.2 | 66.97 | 0.62 | 34.21309 | -118.473357 | MS ID 2073 | 767354 | Caltrans | 79020 |  | Estimated | 159.2 Veh/Min (04/01/2015) | N/A | 1 | 1 | Other Loop (Unspecified) | Mainline | Urban | 2% | 20 | .7 | 20% | 50% | 50 | 59%
767368 | 56 ft | 11.2 ft | 15 ft | 15 ft | 10 ft | 10 ft | 70 mph | Principal Arterial W/ C/L Prin Arterial | Paved - No Roadway Use | 20 ft | Flat | Urbanized | Concrete Barrier | Concrete | Median Lane is HOV Lane | 07/29/2014 | Active | STAGG ST | 1 | 43.2 | 66.97 | 0.62 | 34.21309 | -118.473357 | MS ID 2073 | 767354 | Caltrans | None |  | Estimated | 34.8 Veh/Min (04/01/2015) | N/A | 1 | 1 | Other Loop (Unspecified) | HOV | Urban | 2% | 20 | .7 | 20% | 50% | 50 | 59%
717824 | 56 ft | 11.2 ft | 3 ft | 3 ft | 10 ft | 10 ft | 70 mph | Principal Arterial W/ C/L Prin Arterial | Paved - No Roadway Use | 6 ft | Flat | Urbanized | Concrete Barrier | Bridge Deck | Median Lane is HOV Lane | 07/29/2014 | Active | ROSCOE | 1 2 3 4 | 43.68 | 67.45 | 0.73 | 34.220042 | -118.473313 | MS ID 3507 | 715228 | Caltrans | None |  | Estimated | 157.8 Veh/Min (04/01/2015) | N/A | 1 | 1 | Other Loop (Unspecified) | Mainline | Urban | 2% | 20 | .7 | 20% | 50% | 50 | 59%
762602 | 56 ft | 11.2 ft | 3 ft | 3 ft | 10 ft | 10 ft | 70 mph | Principal Arterial W/ C/L Prin Arterial | Paved - No Roadway Use | 6 ft | Flat | Urbanized | Concrete Barrier | Bridge Deck | Median Lane is HOV Lane | 07/29/2014 | Active | ROSCOE | 1 | 43.68 | 67.45 | 0.73 | 34.220042 | -118.473313 | MS ID 3507 | 715228 | Caltrans | None |  | Estimated | 30.0 Veh/Min (04/01/2015) | N/A | 1 | 1 | Other Loop (Unspecified) | HOV | Urban | 2% | 20 | .7 | 20% | 50% | 50 | 59%
716750 | 56 ft | 11.2 ft | 3 ft | 3 ft | 10 ft | 10 ft | 70 mph | Principal Arterial W/ C/L Prin Arterial | Paved - No Roadway Use | 6 ft | Flat | Urbanized | Concrete Barrier | Bridge Deck | Median Lane is HOV Lane | 07/29/2014 | Active | ROSCOE | 1 | 43.68 | 67.45 | 0.00 | 34.220042 | -118.473313 | MS ID 3507 | 715228 | Caltrans | 70329 |  | Estimated |  | N/A | 1 | 1 | Other Loop (Unspecified) | On Ramp | Urban | 20 | 20% | .7 | 95%
765124 | 56 ft | 11.2 ft | 3 ft | 3 ft | 10 ft | 10 ft | 70 mph | Principal Arterial W/ C/L Prin Arterial | Paved - No Roadway Use | 6 ft | Flat | Urbanized | Concrete Barrier | Bridge Deck | Median Lane is HOV Lane | 07/29/2014 | Active | ROSCOE | 1 | 43.87 | 67.64 | 0.00 | 34.222794 | -118.473304 | MS ID 3506 | 715227 | Caltrans | 70332 |  | Estimated |  | N/A | 1 | 1 | Other Loop (Unspecified) | Opposite Side Off Ramp | Urban | 20 | 20% | .7 | 95%
716752 | 56 ft | 11.2 ft | 3 ft | 3 ft | 10 ft | 10 ft | 70 mph | Principal Arterial W/ C/L Prin Arterial | Paved - No Roadway Use | 6 ft | Flat | Urbanized | Concrete Barrier | Concrete | Median Lane is HOV Lane | 07/29/2014 | Active | NORDHOFF | 1 | 44.66 | 68.43 | 0.00 | 34.234235 | -118.473205 | MS ID 3505 | 715226 | Caltrans | 70334 |  | Estimated |  | N/A | 1 | 1 | Other Loop (Unspecified) | On Ramp | Urban | 20 | 20% | .7 | 95%
762604 | 56 ft | 11.2 ft | 3 ft | 3 ft | 10 ft | 10 ft | 70 mph | Principal Arterial W/ C/L Prin Arterial | Paved - No Roadway Use | 6 ft | Flat | Urbanized | Concrete Barrier | Concrete | Median Lane is HOV Lane | 07/29/2014 | Active | NORDHOFF | 1 | 44.66 | 68.43 | 0.60 | 34.234235 | -118.473205 | MS ID 3505 | 715226 | Caltrans | None |  | Estimated | 31.4 Veh/Min (04/01/2015) | N/A | 1 | 1 | Other Loop (Unspecified) | HOV | Urban | 2% | 20 | .7 | 20% | 50% | 50 | 59%
717826 | 56 ft | 11.2 ft | 3 ft | 3 ft | 10 ft | 10 ft | 70 mph | Principal Arterial W/ C/L Prin Arterial | Paved - No Roadway Use | 6 ft | Flat | Urbanized | Concrete Barrier | Concrete | Median Lane is HOV Lane | 07/29/2014 | Active | NORDHOFF ON | 1 2 3 4 | 44.66 | 68.43 | 0.60 | 34.234235 | -118.473205 | MS ID 3505 | 715226 | Caltrans | 72170 |  | Estimated | 126.2 Veh/Min (04/01/2015) | N/A | 1 | 1 | Other Loop (Unspecified) | Mainline | Urban | 2% | 20 | .7 | 20% | 50% | 50 | 59%
765120 | 56 ft | 11.2 ft | 3 ft | 3 ft | 10 ft | 10 ft | 70 mph | Principal Arterial W/ C/L Prin Arterial | Paved - No Roadway Use | 6 ft | Flat | Urbanized | Concrete Barrier | Concrete | Median Lane is HOV Lane | 07/29/2014 | Active | NORDHOFF | 1 | 44.87 | 68.64 | 0.00 | 34.237277 | -118.473175 | MS ID 3504 | 715225 | Caltrans | 70336 |  | Estimated |  | N/A | 1 | 1 | Other Loop (Unspecified) | Opposite Side Off Ramp | Urban | 20 | 20% | .7 | 95%
768626 | 56 ft | 11.2 ft | 3 ft | 3 ft | 10 ft | 10 ft | 70 mph | Principal Arterial W/ C/L Prin Arterial | Paved - No Roadway Use | 6 ft | Flat | Urbanized | Concrete Barrier | Concrete | Median Lane is HOV Lane | 07/29/2014 | Active | NORDHOFF | 1 2 3 4 | 44.87 | 68.64 | 0.52 | 34.237277 | -118.473175 | MS ID 3504 | 715225 | Caltrans | None |  | Estimated | 146.2 Veh/Min (04/01/2015) | N/A | 1 | 1 | Other Loop (Unspecified) | Opposite Side Mainline | Urban | 2% | 20 | .7 | 20% | 50% | 50 | 59%
768625 | 56 ft | 11.2 ft | 3 ft | 3 ft | 10 ft | 10 ft | 70 mph | Principal Arterial W/ C/L Prin Arterial | Paved - No Roadway Use | 6 ft | Flat | Urbanized | Concrete Barrier | Concrete | Median Lane is HOV Lane | 07/29/2014 | Active | NORDHOFF | 1 | 44.87 | 68.64 | 0.52 | 34.237277 | -118.473175 | MS ID 3504 | 715225 | Caltrans | None |  | Estimated | 31.0 Veh/Min (04/01/2015) | N/A | 1 | 1 | Other Loop (Unspecified) | Opposite Side HOV | Urban | 2% | 20 | .7 | 20% | 50% | 50 | 59%
771807 | 56 ft | 11.2 ft | 3 ft | 3 ft | 10 ft | 10 ft | 70 mph | Principal Arterial W/ C/L Prin Arterial | Paved - No Roadway Use | 6 ft | Flat | Urbanized | Concrete Barrier | Concrete | Median Lane is HOV Lane | 07/29/2014 | Active | LASSEN | 1 2 3 4 | 45.7 | 69.47 | 0.62 | 34.249256 | -118.472492 | MS ID 2075 | 771796 | Caltrans | None |  | Estimated | 152.6 Veh/Min (04/01/2015) | N/A | 1 | 1 | Other Loop (Unspecified) | Mainline | Urban | 2% | 20 | .7 | 20% | 50% | 50 | 59%
771809 | 56 ft | 11.2 ft | 3 ft | 3 ft | 10 ft | 10 ft | 70 mph | Principal Arterial W/ C/L Prin Arterial | Paved - No Roadway Use | 6 ft | Flat | Urbanized | Concrete Barrier | Concrete | Median Lane is HOV Lane | 07/29/2014 | Active | LASSEN | 1 | 45.7 | 69.47 | 0.62 | 34.249256 | -118.472492 | MS ID 2075 | 771796 | Caltrans | None |  | Estimated | 28.4 Veh/Min (04/01/2015) | N/A | 1 | 1 | Other Loop (Unspecified) | HOV | Urban | 2% | 20 | .7 | 20% | 50% | 50 | 59%
716754 | 78 ft | 11.1 ft | 2 ft | 2 ft | 10 ft | 10 ft | 70 mph | Principal Arterial W/ C/L Prin Arterial | Paved - No Roadway Use | 6 ft | Flat | Urbanized | Concrete Barrier w/Glare Screen | Concrete | Median Lane is HOV Lane | 07/29/2014 | Active | DEVONSHIRE EB | 1 | 46.1 | 69.87 | 0.00 | 34.255035 | -118.472413 | MS ID 3503 | 715224 | Caltrans | 70338 |  | Estimated |  | N/A | 1 | 1 | Other Loop (Unspecified) | On Ramp | Urban | 20 | 20% | .7 | 95%
762606 | 78 ft | 11.1 ft | 2 ft | 2 ft | 10 ft | 10 ft | 70 mph | Principal Arterial W/ C/L Prin Arterial | Paved - No Roadway Use | 6 ft | Flat | Urbanized | Concrete Barrier w/Glare Screen | Concrete | Median Lane is HOV Lane | 07/29/2014 | Active | DEVONSHIRE 1 | 1 | 46.1 | 69.87 | 0.26 | 34.255035 | -118.472413 | MS ID 3503 | 715224 | Caltrans | None |  | Estimated | 24.2 Veh/Min (04/01/2015) | N/A | 1 | 1 | Other Loop (Unspecified) | HOV | Urban | 2% | 20 | .7 | 20% | 50% | 50 | 59%
717828 | 78 ft | 11.1 ft | 2 ft | 2 ft | 10 ft | 10 ft | 70 mph | Principal Arterial W/ C/L Prin Arterial | Paved - No Roadway Use | 6 ft | Flat | Urbanized | Concrete Barrier w/Glare Screen | Concrete | Median Lane is HOV Lane | 07/29/2014 | Active | DEVONSHIRE 1 | 1 2 3 4 5 6 | 46.1 | 69.87 | 0.26 | 34.255035 | -118.472413 | MS ID 3503 | 715224 | Caltrans | None |  | Estimated | 164.8 Veh/Min (04/01/2015) | N/A | 1 | 1 | Other Loop (Unspecified) | Mainline | Urban | 2% | 20 | .7 | 20% | 50% | 50 | 59%
716755 | 78 ft | 11.1 ft | 2 ft | 2 ft | 10 ft | 10 ft | 70 mph | Principal Arterial W/ C/L Prin Arterial | Paved - No Roadway Use | 6 ft | Flat | Urbanized | Concrete Barrier w/Glare Screen | Concrete | Median Lane is HOV Lane | 07/29/2014 | Active | DEVONSHIRE WB | 1 | 46.21 | 69.98 | 0.00 | 34.256625 | -118.472419 | MS ID 3502 | 715223 | Caltrans | 70341 |  | Estimated |  | N/A | 1 | 1 | Other Loop (Unspecified) | On Ramp | Urban | 20 | 20% | .7 | 95%
717830 | 78 ft | 11.1 ft | 2 ft | 2 ft | 10 ft | 10 ft | 70 mph | Principal Arterial W/ C/L Prin Arterial | Paved - No Roadway Use | 6 ft | Flat | Urbanized | Concrete Barrier w/Glare Screen | Concrete | Median Lane is HOV Lane | 07/29/2014 | Active | DEVONSHIRE 2 | 1 2 | 46.21 | 69.98 | 0.00 | 34.256625 | -118.472419 | MS ID 3502 | 715223 | Caltrans | 70347 |  | Estimated |  | N/A | 1 | 1 | Other Loop (Unspecified) | Off Ramp | Urban | 20 | 20% | .7 | 95%
762608 | 78 ft | 11.1 ft | 2 ft | 2 ft | 10 ft | 10 ft | 70 mph | Principal Arterial W/ C/L Prin Arterial | Paved - No Roadway Use | 6 ft | Flat | Urbanized | Concrete Barrier w/Glare Screen | Concrete | Median Lane is HOV Lane | 07/29/2014 | Active | DEVONSHIRE 2 | 1 | 46.21 | 69.98 | 0.76 | 34.256625 | -118.472419 | MS ID 3502 | 715223 | Caltrans | None |  | Estimated | 22.8 Veh/Min (04/01/2015) | N/A | 1 | 1 | Other Loop (Unspecified) | HOV | Urban | 2% | 20 | .7 | 20% | 50% | 50 | 59%
717829 | 78 ft | 11.1 ft | 2 ft | 2 ft | 10 ft | 10 ft | 70 mph | Principal Arterial W/ C/L Prin Arterial | Paved - No Roadway Use | 6 ft | Flat | Urbanized | Concrete Barrier w/Glare Screen | Concrete | Median Lane is HOV Lane | 07/29/2014 | Active | DEVONSHIRE 2 | 1 2 3 4 5 6 | 46.21 | 69.98 | 0.76 | 34.256625 | -118.472419 | MS ID 3502 | 715223 | Caltrans | None |  | Estimated | 171.8 Veh/Min (04/01/2015) | N/A | 1 | 1 | Other Loop (Unspecified) | Mainline | Urban | 2% | 20 | .7 | 20% | 50% | 50 | 59%
771998 | 45 ft | 11.3 ft | 2 ft | 2 ft | 0 ft | 0 ft | 70 mph | Principal Arterial W/ C/L Prin Arterial | Paved - No Roadway Use | 6 ft | Rolling | Urbanized | Concrete Barrier | Concrete | Median Lane is HOV Lane | 07/29/2014 | Active | SAN FERNANDO | 1 | 47.61 | 71.38 | 1.73 | 34.276797 | -118.470607 | MS ID 4377 | 771985 | Caltrans | None |  | Estimated |  | N/A | 1 | 1 | Other Loop (Unspecified) | HOV | Urban | 2% | 20 | .7 | 20% | 50% | 50 | 59%
771997 | 45 ft | 11.3 ft | 2 ft | 2 ft | 0 ft | 0 ft | 70 mph | Principal Arterial W/ C/L Prin Arterial | Paved - No Roadway Use | 6 ft | Rolling | Urbanized | Concrete Barrier | Concrete | Median Lane is HOV Lane | 07/29/2014 | Active | SAN FERNANDO | 1 2 3 4 | 47.61 | 71.38 | 0.80 | 34.276797 | -118.470607 | MS ID 4377 | 771985 | Caltrans | 72180 |  | Estimated |  | N/A | 1 | 1 | Other Loop (Unspecified) | Mainline | Urban | 2% | 20 | .7 | 20% | 50% | 50 | 59%
771999 | 45 ft | 11.3 ft | 2 ft | 2 ft | 0 ft | 0 ft | 70 mph | Principal Arterial W/ C/L Prin Arterial | Paved - No Roadway Use | 6 ft | Rolling | Urbanized | Concrete Barrier | Concrete | Median Lane is HOV Lane | 07/29/2014 | Active | SAN FERNANDO | 1 | 47.61 | 71.38 | 0.00 | 34.276797 | -118.470607 | MS ID 4377 | 771985 | Caltrans | 70354 |  | Estimated |  | N/A | 1 | 1 | Other Loop (Unspecified) | On Ramp | Urban | 20 | 20% | .7 | 95%
771982 | 45 ft | 11.3 ft | 2 ft | 2 ft | 10 ft | 10 ft | 70 mph | Principal Arterial W/ C/L Prin Arterial | Paved - No Roadway Use | 6 ft | Rolling | Urbanized | Concrete Barrier | Concrete | Median Lane is HOV Lane | 07/29/2014 | Active | RINALDI | 1 | 47.8 | 71.57 | 0.00 | 34.279568 | -118.469694 | MS ID 4376 | 771972 | Caltrans | None |  | Estimated |  | N/A | 1 | 1 | Other Loop (Unspecified) | On Ramp | Urban | 20 | 20% | .7 | 95%
771981 | 45 ft | 11.3 ft | 2 ft | 2 ft | 10 ft | 10 ft | 70 mph | Principal Arterial W/ C/L Prin Arterial | Paved - No Roadway Use | 6 ft | Rolling | Urbanized | Concrete Barrier | Concrete | Median Lane is HOV Lane | 07/29/2014 | Active | RINALDI | 1 2 3 | 47.8 | 71.57 | 0.35 | 34.279568 | -118.469694 | MS ID 4376 | 771972 | Caltrans | None |  | Estimated |  | N/A | 1 | 1 | Other Loop (Unspecified) | Mainline | Urban | 2% | 20 | .7 | 20% | 50% | 50 | 59%
771983 | 45 ft | 11.3 ft | 2 ft | 2 ft | 10 ft | 10 ft | 70 mph | Principal Arterial W/ C/L Prin Arterial | Paved - No Roadway Use | 6 ft | Rolling | Urbanized | Concrete Barrier | Concrete | Median Lane is HOV Lane | 07/29/2014 | Active | RINALDI | 1 | 47.8 | 71.57 | 0.00 | 34.279568 | -118.469694 | MS ID 4376 | 771972 | Caltrans | 70356 |  | Estimated |  | N/A | 1 | 1 | Other Loop (Unspecified) | Off Ramp | Urban | 20 | 20% | .7 | 95%
772025 | 36 ft | 12.0 ft | 10 ft | 10 ft | 10 ft | 10 ft | 70 mph | Principal Arterial W/ C/L Prin Arterial | Paved - No Roadway Use | 13 ft | Rolling | Urbanized | Concrete Barrier | Concrete | Median Lane is HOV Lane | 07/29/2014 | Active | FM 5 to 405 | 1 2 3 4 | 48.3 | 72.07 | 0.59 | 34.28742 | -118.467814 | MS ID 2424 | 772015 | Caltrans | None |  | Estimated | 114.2 Veh/Min (04/01/2015) | N/A | 1 | 1 | Other Loop (Unspecified) | Opposite Side Mainline | Urban | 2% | 20 | .7 | 20% | 50% | 50 | 59%
716756 | [15 empty] | 07/29/2014 | Active | SPRING 1 | 1 | R.23 | 2.28 | 0.00 | 33.809588 | -118.081304 | MS ID 3435 | 715161 | Caltrans | 71329 |  | Estimated |  | N/A | 1 | 1 | Other Loop (Unspecified) | Passage | Urban | 20 | 20% | .7 | 95%
717831 | [15 empty] | 07/29/2014 | Active | SPRING 1 | 1 2 3 4 | R.23 | 2.28 | 1.06 | 33.809588 | -118.081304 | MS ID 3435 | 715161 | Caltrans | None |  | Estimated | 124.2 Veh/Min (04/01/2015) | N/A | 1 | 1 | Other Loop (Unspecified) | Mainline | Urban | 2% | 20 | .7 | 20% | 50% | 50 | 59%
773712 | [15 empty] | 07/29/2014 | Active | SPRING STREET | 1 2 3 4 | R.38 | 2.43 | 0.40 | 33.811752 | -118.081294 | MS ID 2658 | 773702 | Caltrans | None |  | Estimated | 145.8 Veh/Min (04/01/2015) | N/A | 1 | 1 | Other Loop (Unspecified) | Opposite Side Mainline | Urban | 2% | 20 | .7 | 20% | 50% | 50 | 59%
767321 | [15 empty] | 07/29/2014 | Active | WARDLOW | 1 | R1.03 | 3.08 | 2.11 | 33.821171 | -118.081273 | MS ID 2137 | 715703 | Caltrans | None |  | Estimated | 27.2 Veh/Min (04/01/2015) | N/A | 1 | 1 | Other Loop (Unspecified) | HOV | Urban | 2% | 20 | .7 | 20% | 50% | 50 | 59%
761844 | [15 empty] | 07/29/2014 | Active | WARDLOW | 1 2 3 4 | R1.03 | 3.08 | 0.56 | 33.821171 | -118.081273 | MS ID 2137 | 715703 | Caltrans | None |  | Estimated | 147.4 Veh/Min (04/01/2015) | N/A | 1 | 1 | Other Loop (Unspecified) | Mainline | Urban | 2% | 20 | .7 | 20% | 50% | 50 | 59%
773723 | 24 ft | 12.0 ft | 5 ft | 5 ft | 10 ft | 10 ft | 70 mph | Principal Arterial W/ C/L Prin Arterial | Unpaved | 50 ft | Flat | Urbanized | Concrete Barrier | Concrete | No Special Features | 07/29/2014 | Active | 223RD STREET | 1 2 3 4 | R1.5 | 3.55 | 0.33 | 33.827898 | -118.082496 | MS ID 2659 | 773714 | Caltrans | None |  | Estimated | 143.0 Veh/Min (04/01/2015) | N/A | 1 | 1 | Other Loop (Unspecified) | Mainline | Urban | 2% | 20 | .7 | 20% | 50% | 50 | 59%
717836 | 48 ft | 12.0 ft | 8 ft | 8 ft | 10 ft | 10 ft | 70 mph | Principal Arterial W/ C/L Prin Arterial | Paved - No Roadway Use | 36 ft | Flat | Urbanized | Concrete Barrier | Concrete | No Special Features | 07/29/2014 | Active | CARSON EB | 1 2 3 4 | R1.68 | 3.73 | 0.18 | 33.830383 | -118.083453 | MS ID 3436 | 715162 | Caltrans | None |  | Estimated | 126.0 Veh/Min (04/01/2015) | N/A | 1 | 1 | Other Loop (Unspecified) | Mainline | Urban | 2% | 20 | .7 | 20% | 50% | 50 | 59%
766508 | 48 ft | 12.0 ft | 8 ft | 8 ft | 10 ft | 10 ft | 70 mph | Principal Arterial W/ C/L Prin Arterial | Paved - No Roadway Use | 36 ft | Flat | Urbanized | Concrete Barrier | Concrete | No Special Features | 07/29/2014 | Active | CARSON EB | 1 | R1.68 | 3.73 | 0.41 | 33.830383 | -118.083453 | MS ID 3436 | 715162 | Caltrans | None |  | Estimated | 27.0 Veh/Min (04/01/2015) | N/A | 1 | 1 | Other Loop (Unspecified) | HOV | Urban | 2% | 20 | .7 | 20% | 50% | 50 | 59%
716758 | 48 ft | 12.0 ft | 8 ft | 8 ft | 10 ft | 10 ft | 70 mph | Principal Arterial W/ C/L Prin Arterial | Paved - No Roadway Use | 36 ft | Flat | Urbanized | Concrete Barrier | Concrete | No Special Features | 07/29/2014 | Active | CARSON EB | 1 | R1.68 | 3.73 | 0.00 | 33.830383 | -118.083453 | MS ID 3436 | 715162 | Caltrans | None |  | Estimated |  | N/A | 1 | 1 | Other Loop (Unspecified) | Passage | Urban | 20 | 20% | .7 | 95%
717835 | 48 ft | 12.0 ft | 8 ft | 8 ft | 10 ft | 10 ft | 70 mph | Principal Arterial W/ C/L Prin Arterial | Paved - No Roadway Use | 36 ft | Flat | Urbanized | Concrete Barrier | Concrete | No Special Features | 07/29/2014 | Active | CARSON EB | 1 | R1.68 | 3.73 | 0.00 | 33.830383 | -118.083453 | MS ID 3436 | 715162 | Caltrans | 71332 |  | Estimated |  | N/A | 1 | 1 | Other Loop (Unspecified) | Off Ramp | Urban | 20 | 20% | .7 | 95%
716759 | 60 ft | 12.0 ft | 8 ft | 8 ft | 10 ft | 10 ft | 70 mph | Principal Arterial W/ C/L Prin Arterial | Paved - No Roadway Use | 36 ft | Flat | Urbanized | Concrete Barrier | Concrete | No Special Features | 07/29/2014 | Active | CARSON WB | 1 | R1.85 | 3.90 | 0.00 | 33.832657 | -118.084601 | MS ID 3437 | 715163 | Caltrans | 71335 |  | Estimated |  | N/A | 1 | 1 | Other Loop (Unspecified) | On Ramp | Urban | 20 | 20% | .7 | 95%
717839 | 60 ft | 12.0 ft | 8 ft | 8 ft | 10 ft | 10 ft | 70 mph | Principal Arterial W/ C/L Prin Arterial | Paved - No Roadway Use | 36 ft | Flat | Urbanized | Concrete Barrier | Concrete | No Special Features | 07/29/2014 | Active | CARSON 2 | 1 2 3 4 | R1.85 | 3.90 | 0.30 | 33.832657 | -118.084601 | MS ID 3437 | 715163 | Caltrans | None |  | Estimated | 139.4 Veh/Min (04/01/2015) | N/A | 1 | 1 | Other Loop (Unspecified) | Mainline | Urban | 2% | 20 | .7 | 20% | 50% | 50 | 59%
766510 | 60 ft | 12.0 ft | 8 ft | 8 ft | 10 ft | 10 ft | 70 mph | Principal Arterial W/ C/L Prin Arterial | Paved - No Roadway Use | 36 ft | Flat | Urbanized | Concrete Barrier | Concrete | No Special Features | 07/29/2014 | Active | CARSON 2 | 1 | R1.85 | 3.90 | 0.30 | 33.832657 | -118.084601 | MS ID 3437 | 715163 | Caltrans | None |  | Estimated | 27.6 Veh/Min (04/01/2015) | N/A | 1 | 1 | Other Loop (Unspecified) | HOV | Urban | 2% | 20 | .7 | 20% | 50% | 50 | 59%
716760 | 60 ft | 12.0 ft | 8 ft | 8 ft | 10 ft | 10 ft | 70 mph | Principal Arterial W/ C/L Prin Arterial | Paved - No Roadway Use | 36 ft | Flat | Urbanized | Concrete Barrier | Concrete | No Special Features | 07/29/2014 | Active | CENTRALIA | 1 2 3 4 | R2.28 | 4.33 | 0.47 | 33.838278 | -118.087885 | MS ID 2138 | 715704 | Caltrans | 72200 |  | Estimated |  | N/A | 1 | 1 | Other Loop (Unspecified) | Mainline | Urban | 2% | 20 | .7 | 20% | 50% | 50 | 59%
766512 | 60 ft | 12.0 ft | 8 ft | 8 ft | 10 ft | 10 ft | 70 mph | Principal Arterial W/ C/L Prin Arterial | Paved - No Roadway Use | 36 ft | Flat | Urbanized | Concrete Barrier | Concrete | No Special Features | 07/29/2014 | Active | CENTRALIA | 1 | R2.28 | 4.33 | 0.47 | 33.838278 | -118.087885 | MS ID 2138 | 715704 | Caltrans | None |  | Estimated |  | N/A | 1 | 1 | Other Loop (Unspecified) | HOV | Urban | 2% | 20 | .7 | 20% | 50% | 50 | 59%
766514 | 48 ft | 12.0 ft | 8 ft | 8 ft | 10 ft | 10 ft | 70 mph | Principal Arterial W/ C/L Prin Arterial | Paved - No Roadway Use | 36 ft | Flat | Urbanized | Concrete Barrier | Concrete | No Special Features | 07/29/2014 | Active | DEL AMO 1 | 1 | R2.79 | 4.84 | 0.33 | 33.844957 | -118.091715 | MS ID 3438 | 715164 | Caltrans | None |  | Estimated |  | N/A | 1 | 1 | Other Loop (Unspecified) | HOV | Urban | 2% | 20 | .7 | 20% | 50% | 50 | 59%
716761 | 48 ft | 12.0 ft | 8 ft | 8 ft | 10 ft | 10 ft | 70 mph | Principal Arterial W/ C/L Prin Arterial | Paved - No Roadway Use | 36 ft | Flat | Urbanized | Concrete Barrier | Concrete | No Special Features | 07/29/2014 | Active | DEL AMO EB | 1 | R2.79 | 4.84 | 0.00 | 33.844957 | -118.091715 | MS ID 3438 | 715164 | Caltrans | 71339 |  | Estimated |  | N/A | 1 | 1 | Other Loop (Unspecified) | Passage | Urban | 20 | 20% | .7 | 95%
717143 | 48 ft | 12.0 ft | 8 ft | 8 ft | 10 ft | 10 ft | 70 mph | Principal Arterial W/ C/L Prin Arterial | Paved - No Roadway Use | 36 ft | Flat | Urbanized | Concrete Barrier | Concrete | No Special Features | 07/29/2014 | Active | DEL AMO 1 | 1 2 3 4 | R2.79 | 4.84 | 0.33 | 33.844957 | -118.091715 | MS ID 3438 | 715164 | Caltrans | None |  | Estimated | 135.8 Veh/Min (04/01/2015) | N/A | 1 | 1 | Other Loop (Unspecified) | Mainline | Urban | 2% | 20 | .7 | 20% | 50% | 50 | 59%
761652 | 48 ft | 12.0 ft | 8 ft | 8 ft | 10 ft | 10 ft | 70 mph | Principal Arterial W/ C/L Prin Arterial | Paved - No Roadway Use | 36 ft | Flat | Urbanized | Concrete Barrier | Concrete | No Special Features | 07/29/2014 | Active | DEL AMO EB | 1 | R2.79 | 4.84 | 0.00 | 33.844957 | -118.091715 | MS ID 3438 | 715164 | Caltrans | 71337 |  | Estimated |  | N/A | 1 | 1 | Other Loop (Unspecified) | Off Ramp | Urban | 20 | 20% | .7 | 95%
766516 | 48 ft | 12.0 ft | 8 ft | 8 ft | 10 ft | 10 ft | 70 mph | Principal Arterial W/ C/L Prin Arterial | Paved - No Roadway Use | 36 ft | Flat | Urbanized | Concrete Barrier | Concrete | No Special Features | 07/29/2014 | Active | DEL AMO 2 | 1 | R2.93 | 4.98 | 0.45 | 33.84679 | -118.092752 | MS ID 3439 | 715165 | Caltrans | None |  | Estimated |  | N/A | 1 | 1 | Other Loop (Unspecified) | HOV | Urban | 2% | 20 | .7 | 20% | 50% | 50 | 59%
717844 | 48 ft | 12.0 ft | 8 ft | 8 ft | 10 ft | 10 ft | 70 mph | Principal Arterial W/ C/L Prin Arterial | Paved - No Roadway Use | 36 ft | Flat | Urbanized | Concrete Barrier | Concrete | No Special Features | 07/29/2014 | Active | DEL AMO 2 | 1 2 3 4 | R2.93 | 4.98 | 0.26 | 33.84679 | -118.092752 | MS ID 3439 | 715165 | Caltrans | None |  | Estimated | 138.8 Veh/Min (04/01/2015) | N/A | 1 | 1 | Other Loop (Unspecified) | Mainline | Urban | 2% | 20 | .7 | 20% | 50% | 50 | 59%
716762 | 48 ft | 12.0 ft | 8 ft | 8 ft | 10 ft | 10 ft | 70 mph | Principal Arterial W/ C/L Prin Arterial | Paved - No Roadway Use | 36 ft | Flat | Urbanized | Concrete Barrier | Concrete | No Special Features | 07/29/2014 | Active | DEL AMO WB | 1 | R2.93 | 4.98 | 0.00 | 33.84679 | -118.092752 | MS ID 3439 | 715165 | Caltrans | 71342 |  | Estimated |  | N/A | 1 | 1 | Other Loop (Unspecified) | On Ramp | Urban | 20 | 20% | .7 | 95%
773736 | 48 ft | 12.0 ft | 8 ft | 8 ft | 10 ft | 10 ft | 70 mph | Principal Arterial W/ C/L Prin Arterial | Paved - No Roadway Use | 36 ft | Flat | Urbanized | Concrete Barrier | Concrete |  | 07/29/2014 | Active | 195TH STREET | 1 2 3 4 | R3.3 | 5.35 | 0.38 | 33.851922 | -118.09452 | MS ID 2660 | 773727 | Caltrans | None |  | Estimated | 149.2 Veh/Min (04/01/2015) | N/A | 1 | 1 | Other Loop (Unspecified) | Mainline | Urban | 2% | 20 | .7 | 20% | 50% | 50 | 59%
766518 | 48 ft | 12.0 ft | 8 ft | 8 ft | 10 ft | 10 ft | 70 mph | Principal Arterial W/ C/L Prin Arterial | Paved - No Roadway Use | 36 ft | Flat | Urbanized | Concrete Barrier | Concrete |  | 07/29/2014 | Active | SOUTH 1 | 1 | R3.68 | 5.73 | 0.45 | 33.857321 | -118.09579 | MS ID 3440 | 715166 | Caltrans | None |  | Estimated | 28.0 Veh/Min (04/01/2015) | N/A | 1 | 1 | Other Loop (Unspecified) | HOV | Urban | 2% | 20 | .7 | 20% | 50% | 50 | 59%
716763 | 48 ft | 12.0 ft | 8 ft | 8 ft | 10 ft | 10 ft | 70 mph | Principal Arterial W/ C/L Prin Arterial | Paved - No Roadway Use | 36 ft | Flat | Urbanized | Concrete Barrier | Concrete |  | 07/29/2014 | Active | SOUTH EB | 1 | R3.68 | 5.73 | 0.00 | 33.857321 | -118.09579 | MS ID 3440 | 715166 | Caltrans | 71346 |  | Estimated |  | N/A | 1 | 1 | Other Loop (Unspecified) | Passage | Urban | 20 | 20% | .7 | 95%
717850 | 48 ft | 12.0 ft | 8 ft | 8 ft | 10 ft | 10 ft | 70 mph | Principal Arterial W/ C/L Prin Arterial | Paved - No Roadway Use | 36 ft | Flat | Urbanized | Concrete Barrier | Concrete |  | 07/29/2014 | Active | SOUTH 1 | 1 2 3 4 | R3.68 | 5.73 | 0.26 | 33.857321 | -118.09579 | MS ID 3440 | 715166 | Caltrans | None |  | Estimated | 142.0 Veh/Min (04/01/2015) | N/A | 1 | 1 | Other Loop (Unspecified) | Mainline | Urban | 2% | 20 | .7 | 20% | 50% | 50 | 59%
717849 | 48 ft | 12.0 ft | 8 ft | 8 ft | 10 ft | 10 ft | 70 mph | Principal Arterial W/ C/L Prin Arterial | Paved - No Roadway Use | 36 ft | Flat | Urbanized | Concrete Barrier | Concrete |  | 07/29/2014 | Active | SOUTH EB | 1 | R3.68 | 5.73 | 0.00 | 33.857321 | -118.09579 | MS ID 3440 | 715166 | Caltrans | 71344 |  | Estimated |  | N/A | 1 | 1 | Other Loop (Unspecified) | Off Ramp | Urban | 20 | 20% | .7 | 95%
716764 | 48 ft | 12.0 ft | 8 ft | 8 ft | 10 ft | 10 ft | 70 mph | Principal Arterial W/ C/L Prin Arterial | Paved - No Roadway Use | 36 ft | Flat | Urbanized | Concrete Barrier | Concrete | Median Lanes are HOV Lanes | 07/29/2014 | Active | SOUTH WB | 1 | R3.82 | 5.87 | 0.00 | 33.859308 | -118.096265 | MS ID 3441 | 715167 | Caltrans | 71348 |  | Estimated |  | N/A | 1 | 1 | Other Loop (Unspecified) | Passage | Urban | 20 | 20% | .7 | 95%
717851 | 48 ft | 12.0 ft | 8 ft | 8 ft | 10 ft | 10 ft | 70 mph | Principal Arterial W/ C/L Prin Arterial | Paved - No Roadway Use | 36 ft | Flat | Urbanized | Concrete Barrier | Concrete | Median Lanes are HOV Lanes | 07/29/2014 | Active | SOUTH 2 | 1 2 3 4 | R3.82 | 5.87 | 0.32 | 33.859308 | -118.096265 | MS ID 3441 | 715167 | Caltrans | None |  | Estimated | 155.0 Veh/Min (04/01/2015) | N/A | 1 | 1 | Other Loop (Unspecified) | Mainline | Urban | 2% | 20 | .7 | 20% | 50% | 50 | 59%
766520 | 48 ft | 12.0 ft | 8 ft | 8 ft | 10 ft | 10 ft | 70 mph | Principal Arterial W/ C/L Prin Arterial | Paved - No Roadway Use | 36 ft | Flat | Urbanized | Concrete Barrier | Concrete | Median Lanes are HOV Lanes | 07/29/2014 | Active | SOUTH 2 | 1 | R3.82 | 5.87 | 0.32 | 33.859308 | -118.096265 | MS ID 3441 | 715167 | Caltrans | None |  | Estimated | 26.0 Veh/Min (04/01/2015) | N/A | 1 | 1 | Other Loop (Unspecified) | HOV | Urban | 2% | 20 | .7 | 20% | 50% | 50 | 59%
762649 | 48 ft | 12.0 ft | 8 ft | 8 ft | 10 ft | 10 ft | 70 mph | Principal Arterial W/ C/L Prin Arterial | Paved - No Roadway Use | 36 ft | Flat | Urbanized | Concrete Barrier | Concrete | Median Lanes are HOV Lanes | 07/29/2014 | Active | 183RD | 1 | R4.31 | 6.36 | 0.54 | 33.86612 | -118.098646 | MS ID 2139 | 715705 | Caltrans | None |  | Estimated |  | N/A | 1 | 1 | Other Loop (Unspecified) | Opposite Side HOV | Urban | 2% | 20 | .7 | 20% | 50% | 50 | 59%
717854 | 48 ft | 12.0 ft | 8 ft | 8 ft | 10 ft | 10 ft | 70 mph | Principal Arterial W/ C/L Prin Arterial | Paved - No Roadway Use | 36 ft | Flat | Urbanized | Concrete Barrier | Concrete | Median Lanes are HOV Lanes | 07/29/2014 | Active | 183RD | 1 2 3 4 5 | R4.31 | 6.36 | 0.49 | 33.86612 | -118.098646 | MS ID 2139 | 715705 | Caltrans | None |  | Estimated |  | N/A | 1 | 1 | Other Loop (Unspecified) | Opposite Side Mainline | Urban | 2% | 20 | .7 | 20% | 50% | 50 | 59%
767233 | 48 ft | 12.0 ft | 8 ft | 8 ft | 10 ft | 10 ft | 70 mph | Principal Arterial W/ C/L Prin Arterial | Paved - No Roadway Use | 36 ft | Flat | Urbanized | Concrete Barrier | Concrete | Median Lanes are HOV Lanes | 07/29/2014 | Active | ARTESIA | 1 2 3 | R4.8 | 6.85 | 0.40 | 33.872931 | -118.101112 | MS ID 2373 | 715755 | Caltrans | None |  | Estimated | 112.0 Veh/Min (04/01/2015) | N/A | 1 | 1 | Other Loop (Unspecified) | Opposite Side Mainline | Urban | 2% | 20 | .7 | 20% | 50% | 50 | 59%
767234 | 48 ft | 12.0 ft | 10 ft | 10 ft | 10 ft | 10 ft | 70 mph | Principal Arterial W/ C/L Prin Arterial | Paved - No Roadway Use | 36 ft | Flat | Urbanized | Concrete Barrier | Concrete | Median Lanes are HOV Lanes | 07/29/2014 | Active | ARTESIA | 1 | R4.9 | 6.95 | 0.56 | 33.874318 | -118.101628 | MS ID 2373 | 715755 | Caltrans | None |  | Estimated | 27.4 Veh/Min (04/01/2015) | N/A | 1 | 1 | Other Loop (Unspecified) | Opposite Side HOV | Urban | 2% | 20 | .7 | 20% | 50% | 50 | 59%
767238 | 48 ft | 12.0 ft | 10 ft | 10 ft | 10 ft | 10 ft | 70 mph | Principal Arterial W/ C/L Prin Arterial | Paved - No Roadway Use | 36 ft | Flat | Urbanized | Concrete Barrier | Concrete | Median Lanes are HOV Lanes | 07/29/2014 | Active | EB 91 TO NB 605 | 1 2 | R4.9 | 6.95 | 0.00 | 33.874318 | -118.101628 | MS ID 2373 | 715755 | Caltrans | None |  | Estimated |  | N/A | 1 | 1 | Other Loop (Unspecified) | Opposite Side Freeway to Freeway | Urban | 20 | 20% | .7 | 95%
773743 | 48 ft | 12.0 ft | 10 ft | 10 ft | 10 ft | 10 ft | 70 mph | Principal Arterial W/ C/L Prin Arterial | Paved - No Roadway Use | 36 ft | Flat | Urbanized | Concrete Barrier | Concrete | Median Lanes are HOV Lanes | 07/29/2014 | Active | ROUTE 605 / ROUTE 91 | 1 2 3 4 | R5.1 | 7.15 | 0.20 | 33.877092 | -118.102657 | MS ID 2450 | 773738 | Caltrans | None |  | Estimated | 134.4 Veh/Min (04/01/2015) | N/A | 1 | 1 | Other Loop (Unspecified) | Mainline | Urban | 2% | 20 | .7 | 20% | 50% | 50 | 59%
773749 | 48 ft | 12.0 ft | 10 ft | 10 ft | 10 ft | 10 ft | 70 mph | Principal Arterial W/ C/L Prin Arterial | Paved - No Roadway Use | 36 ft | Flat | Urbanized | Concrete Barrier | Concrete | Median Lanes are HOV Lanes | 07/29/2014 | Active | ROUTE 605 / ROUTE 91 | 1 2 3 4 | R5.2 | 7.25 | 0.17 | 33.878493 | -118.103113 | MS ID 2439 | 773744 | Caltrans | None |  | Estimated | 123.4 Veh/Min (04/01/2015) | N/A | 1 | 1 | Other Loop (Unspecified) | Mainline | Urban | 2% | 20 | .7 | 20% | 50% | 50 | 59%
717857 | 48 ft | 12.0 ft | 10 ft | 10 ft | 10 ft | 10 ft | 70 mph | Principal Arterial W/ C/L Prin Arterial | Paved - No Roadway Use | 36 ft | Flat | Urbanized | Concrete Barrier | Concrete | Median Lanes are HOV Lanes | 07/29/2014 | Active | N OF 91 (3) | 1 2 3 4 5 6 | R5.43 | 7.48 | 0.29 | 33.881766 | -118.103878 | MS ID 2440 | 715761 | Caltrans | 72210 |  | Estimated |  | N/A | 1 | 1 | Other Loop (Unspecified) | Opposite Side Mainline | Urban | 2% | 20 | .7 | 20% | 50% | 50 | 59%
762653 | 48 ft | 12.0 ft | 10 ft | 10 ft | 10 ft | 10 ft | 70 mph | Principal Arterial W/ C/L Prin Arterial | Paved - No Roadway Use | 36 ft | Flat | Urbanized | Concrete Barrier | Concrete | Median Lanes are HOV Lanes | 07/29/2014 | Active | N OF 91 (3) | 1 | R5.43 | 7.48 | 0.44 | 33.881766 | -118.103878 | MS ID 2440 | 715761 | Caltrans | None |  | Estimated |  | N/A | 1 | 1 | Other Loop (Unspecified) | Opposite Side HOV | Urban | 2% | 20 | .7 | 20% | 50% | 50 | 59%
717858 | 48 ft | 12.0 ft | 10 ft | 10 ft | 10 ft | 10 ft | 70 mph | Principal Arterial W/ C/L Prin Arterial | Paved - No Roadway Use | 36 ft | Flat | Urbanized | Concrete Barrier | Concrete | Median Lanes are HOV Lanes | 07/29/2014 | Active | ALONDRA 1 | 1 2 3 4 5 | R5.77 | 7.82 | 0.25 | 33.886691 | -118.104261 | MS ID 3244 | 715000 | Caltrans | None |  | Estimated | 170.8 Veh/Min (04/01/2015) | N/A | 1 | 1 | Other Loop (Unspecified) | Mainline | Urban | 2% | 20 | .7 | 20% | 50% | 50 | 59%
761655 | 48 ft | 12.0 ft | 10 ft | 10 ft | 10 ft | 10 ft | 70 mph | Principal Arterial W/ C/L Prin Arterial | Paved - No Roadway Use | 36 ft | Flat | Urbanized | Concrete Barrier | Concrete | Median Lanes are HOV Lanes | 07/29/2014 | Active | ALONDRA EB | 1 2 | R5.77 | 7.82 | 0.00 | 33.886691 | -118.104261 | MS ID 3244 | 715000 | Caltrans | 71357 |  | Estimated |  | N/A | 1 | 1 | Other Loop (Unspecified) | Off Ramp | Urban | 20 | 20% | .7 | 95%
762610 | 48 ft | 12.0 ft | 10 ft | 10 ft | 10 ft | 10 ft | 70 mph | Principal Arterial W/ C/L Prin Arterial | Paved - No Roadway Use | 36 ft | Flat | Urbanized | Concrete Barrier | Concrete | Median Lanes are HOV Lanes | 07/29/2014 | Active | ALONDRA 1 | 1 | R5.77 | 7.82 | 0.25 | 33.886691 | -118.104261 | MS ID 3244 | 715000 | Caltrans | None |  | Estimated | 25.4 Veh/Min (04/01/2015) | N/A | 1 | 1 | Other Loop (Unspecified) | HOV | Urban | 2% | 20 | .7 | 20% | 50% | 50 | 59%
716780 | 48 ft | 12.0 ft | 10 ft | 10 ft | 10 ft | 10 ft | 70 mph | Principal Arterial W/ C/L Prin Arterial | Paved - No Roadway Use | 36 ft | Flat | Urbanized | Concrete Barrier | Concrete | Median Lanes are HOV Lanes | 07/29/2014 | Active | ALONDRA EB | 1 | R5.77 | 7.82 | 0.00 | 33.886691 | -118.104261 | MS ID 3244 | 715000 | Caltrans | 71354 |  | Estimated |  | N/A | 1 | 1 | Other Loop (Unspecified) | Passage | Urban | 20 | 20% | .7 | 95%
716782 | 48 ft | 12.0 ft | 10 ft | 10 ft | 10 ft | 10 ft | 70 mph | Principal Arterial W/ C/L Prin Arterial | Paved - No Roadway Use | 36 ft | Flat | Urbanized | Concrete Barrier | Concrete | Median Lanes are HOV Lanes | 07/29/2014 | Active | ALONDRA WB | 1 | R5.92 | 7.97 | 0.00 | 33.888878 | -118.104376 | MS ID 3245 | 715001 | Caltrans | 71356 |  | Estimated |  | N/A | 1 | 1 | Other Loop (Unspecified) | On Ramp | Urban | 20 | 20% | .7 | 95%
717863 | 48 ft | 12.0 ft | 10 ft | 10 ft | 10 ft | 10 ft | 70 mph | Principal Arterial W/ C/L Prin Arterial | Paved - No Roadway Use | 36 ft | Flat | Urbanized | Concrete Barrier | Concrete | Median Lanes are HOV Lanes | 07/29/2014 | Active | ALONDRA 2 | 1 2 3 4 5 | R5.92 | 7.97 | 0.26 | 33.888878 | -118.104376 | MS ID 3245 | 715001 | Caltrans | None |  | Estimated | 159.0 Veh/Min (04/01/2015) | N/A | 1 | 1 | Other Loop (Unspecified) | Mainline | Urban | 2% | 20 | .7 | 20% | 50% | 50 | 59%
762612 | 48 ft | 12.0 ft | 10 ft | 10 ft | 10 ft | 10 ft | 70 mph | Principal Arterial W/ C/L Prin Arterial | Paved - No Roadway Use | 36 ft | Flat | Urbanized | Concrete Barrier | Concrete | Median Lanes are HOV Lanes | 07/29/2014 | Active | ALONDRA 2 | 1 | R5.92 | 7.97 | 0.26 | 33.888878 | -118.104376 | MS ID 3245 | 715001 | Caltrans | None |  | Estimated | 44.0 Veh/Min (04/01/2015) | N/A | 1 | 1 | Other Loop (Unspecified) | HOV | Urban | 2% | 20 | .7 | 20% | 50% | 50 | 59%
716784 | 48 ft | 12.0 ft | 10 ft | 10 ft | 10 ft | 10 ft | 70 mph | Principal Arterial W/ C/L Prin Arterial | Paved - No Roadway Use | 36 ft | Flat | Urbanized | Concrete Barrier | Concrete | Median Lanes are HOV Lanes | 07/29/2014 | Active | FAIRTON | 1 2 3 4 5 | R6.29 | 8.34 | 0.47 | 33.894297 | -118.104669 | MS ID 2140 | 715706 | Caltrans | None |  | Estimated | 160.6 Veh/Min (04/01/2015) | N/A | 1 | 1 | Other Loop (Unspecified) | Mainline | Urban | 2% | 20 | .7 | 20% | 50% | 50 | 59%
763654 | 48 ft | 12.0 ft | 10 ft | 10 ft | 10 ft | 10 ft | 70 mph | Principal Arterial W/ C/L Prin Arterial | Paved - No Roadway Use | 36 ft | Flat | Urbanized | Concrete Barrier | Concrete | Median Lanes are HOV Lanes | 07/29/2014 | Active | FAIRTON | 1 | R6.29 | 8.34 | 0.47 | 33.894297 | -118.104669 | MS ID 2140 | 715706 | Caltrans | None |  | Estimated | 28.0 Veh/Min (04/01/2015) | N/A | 1 | 1 | Other Loop (Unspecified) | HOV | Urban | 2% | 20 | .7 | 20% | 50% | 50 | 59%
766852 | 48 ft | 12.0 ft | 10 ft | 10 ft | 10 ft | 10 ft | 70 mph | Principal Arterial W/ C/L Prin Arterial | Paved - No Roadway Use | 36 ft | Flat | Urbanized | Concrete Barrier | Concrete | Median Lanes are HOV Lanes | 07/29/2014 | Active | ROSECRANS 1 | 1 | R6.85 | 8.90 | 0.32 | 33.902407 | -118.105114 | MS ID 3246 | 715002 | Caltrans | None |  | Estimated |  | N/A | 1 | 1 | Other Loop (Unspecified) | HOV | Urban | 2% | 20 | .7 | 20% | 50% | 50 | 59%
717869 | 48 ft | 12.0 ft | 10 ft | 10 ft | 10 ft | 10 ft | 70 mph | Principal Arterial W/ C/L Prin Arterial | Paved - No Roadway Use | 36 ft | Flat | Urbanized | Concrete Barrier | Concrete | Median Lanes are HOV Lanes | 07/29/2014 | Active | ROSECRANS 1 | 1 2 | R6.85 | 8.90 | 0.00 | 33.902407 | -118.105114 | MS ID 3246 | 715002 | Caltrans | 71364 |  | Estimated |  | N/A | 1 | 1 | Other Loop (Unspecified) | Off Ramp | Urban | 20 | 20% | .7 | 95%
716787 | 48 ft | 12.0 ft | 10 ft | 10 ft | 10 ft | 10 ft | 70 mph | Principal Arterial W/ C/L Prin Arterial | Paved - No Roadway Use | 36 ft | Flat | Urbanized | Concrete Barrier | Concrete | Median Lanes are HOV Lanes | 07/29/2014 | Active | ROSECRANS1 TO 105 WB | 1 | R6.85 | 8.90 | 0.00 | 33.902407 | -118.105114 | MS ID 3246 | 715002 | Caltrans | 71367 |  | Estimated |  | N/A | 1 | 1 | Other Loop (Unspecified) | Passage | Urban | 20 | 20% | .7 | 95%
767160 | 48 ft | 12.0 ft | 10 ft | 10 ft | 10 ft | 10 ft | 70 mph | Principal Arterial W/ C/L Prin Arterial | Paved - No Roadway Use | 36 ft | Flat | Urbanized | Concrete Barrier | Concrete | Median Lanes are HOV Lanes | 07/29/2014 | Active | NB 605 TO WB 105 | 1 2 | R6.85 | 8.90 | 0.00 | 33.902407 | -118.105114 | MS ID 3246 | 715002 | Caltrans | None |  | Estimated |  | N/A | 1 | 1 | Other Loop (Unspecified) | Freeway to Freeway | Urban | 20 | 20% | .7 | 95%
766851 | 48 ft | 12.0 ft | 10 ft | 10 ft | 10 ft | 10 ft | 70 mph | Principal Arterial W/ C/L Prin Arterial | Paved - No Roadway Use | 36 ft | Flat | Urbanized | Concrete Barrier | Concrete | Median Lanes are HOV Lanes | 07/29/2014 | Active | ROSECRANS 1 | 1 2 3 4 | R6.85 | 8.90 | 0.32 | 33.902407 | -118.105114 | MS ID 3246 | 715002 | Caltrans | None |  | Estimated |  | N/A | 1 | 1 | Other Loop (Unspecified) | Mainline | Urban | 2% | 20 | .7 | 20% | 50% | 50 | 59%
716788 | 48 ft | 12.0 ft | 10 ft | 10 ft | 10 ft | 10 ft | 70 mph | Principal Arterial W/ C/L Prin Arterial | Paved - No Roadway Use | 36 ft | Flat | Urbanized | Concrete Barrier | Concrete | Median Lanes are HOV Lanes | 07/29/2014 | Active | ROSECRANS 2 | 1 2 3 4 5 | R6.93 | 8.98 | 0.24 | 33.903565 | -118.10513 | MS ID 3247 | 715003 | Caltrans | None |  | Estimated | 168.4 Veh/Min (04/01/2015) | N/A | 1 | 1 | Other Loop (Unspecified) | Mainline | Urban | 2% | 20 | .7 | 20% | 50% | 50 | 59%
763464 | 48 ft | 12.0 ft | 10 ft | 10 ft | 10 ft | 10 ft | 70 mph | Principal Arterial W/ C/L Prin Arterial | Paved - No Roadway Use | 36 ft | Flat | Urbanized | Concrete Barrier | Concrete | Median Lanes are HOV Lanes | 07/29/2014 | Active | ROSECRANS 2 | 1 | R6.93 | 8.98 | 0.24 | 33.903565 | -118.10513 | MS ID 3247 | 715003 | Caltrans | None |  | Estimated | 29.2 Veh/Min (04/01/2015) | N/A | 1 | 1 | Other Loop (Unspecified) | HOV | Urban | 2% | 20 | .7 | 20% | 50% | 50 | 59%
717840 | 48 ft | 12.0 ft | 10 ft | 10 ft | 10 ft | 10 ft | 70 mph | Principal Arterial W/ C/L Prin Arterial | Paved - No Roadway Use | 36 ft | Flat | Urbanized | Concrete Barrier | Concrete | Median Lanes are HOV Lanes | 07/29/2014 | Active | ROSECRANS | 1 | R6.93 | 8.98 | 0.00 | 33.903565 | -118.10513 | MS ID 3247 | 715003 | Caltrans | 71369 |  | Estimated |  | N/A | 1 | 1 | Other Loop (Unspecified) | On Ramp | Urban | 20 | 20% | .7 | 95%
717864 | 68 ft | 11.3 ft | 2 ft | 2 ft | 10 ft | 10 ft | 70 mph | Principal Arterial W/ C/L Prin Arterial | Paved - No Roadway Use | 6 ft | Flat | Urbanized | Concrete Barrier | Concrete | Median Lanes are HOV Lanes | 07/29/2014 | Active | FOSTER | 1 2 3 4 5 | R7.33 | 9.38 | 0.44 | 33.909354 | -118.104924 | MS ID 2141 | 715707 | Caltrans | None |  | Estimated | 152.2 Veh/Min (04/01/2015) | N/A | 1 | 1 | Other Loop (Unspecified) | Mainline | Urban | 2% | 20 | .7 | 20% | 50% | 50 | 59%
763658 | 68 ft | 11.3 ft | 2 ft | 2 ft | 10 ft | 10 ft | 70 mph | Principal Arterial W/ C/L Prin Arterial | Paved - No Roadway Use | 6 ft | Flat | Urbanized | Concrete Barrier | Concrete | Median Lanes are HOV Lanes | 07/29/2014 | Active | FOSTER | 1 | R7.33 | 9.38 | 0.44 | 33.909354 | -118.104924 | MS ID 2141 | 715707 | Caltrans | None |  | Estimated |  | N/A | 1 | 1 | Other Loop (Unspecified) | HOV | Urban | 2% | 20 | .7 | 20% | 50% | 50 | 59%
762616 | 45 ft | 11.3 ft | 2 ft | 2 ft | 10 ft | 10 ft | 70 mph | Principal Arterial W/ C/L Prin Arterial | Paved - No Roadway Use | 6 ft | Flat | Urbanized | Concrete Barrier | Concrete | Median Lane is HOV Lane | 07/29/2014 | Active | IMPERIAL | 1 | R7.8 | 9.85 | 0.59 | 33.916153 | -118.104585 | MS ID 3248 | 715004 | Caltrans | None |  | Estimated | 28.0 Veh/Min (04/01/2015) | N/A | 1 | 1 | Other Loop (Unspecified) | HOV | Urban | 2% | 20 | .7 | 20% | 50% | 50 | 59%
761675 | 45 ft | 11.3 ft | 2 ft | 2 ft | 10 ft | 10 ft | 70 mph | Principal Arterial W/ C/L Prin Arterial | Paved - No Roadway Use | 6 ft | Flat | Urbanized | Concrete Barrier | Concrete | Median Lane is HOV Lane | 07/29/2014 | Active | IMPERIAL | 1 2 3 4 | R7.8 | 9.85 | 0.44 | 33.916153 | -118.104585 | MS ID 3248 | 715004 | Caltrans | None |  | Estimated | 116.8 Veh/Min (04/01/2015) | N/A | 1 | 1 | Other Loop (Unspecified) | Mainline | Urban | 2% | 20 | .7 | 20% | 50% | 50 | 59%
716791 | 45 ft | 11.3 ft | 2 ft | 2 ft | 10 ft | 10 ft | 70 mph | Principal Arterial W/ C/L Prin Arterial | Paved - No Roadway Use | 6 ft | Flat | Urbanized | Concrete Barrier | Concrete | Median Lane is HOV Lane | 07/29/2014 | Active | IMPERIAL | 1 | R7.8 | 9.85 | 0.00 | 33.916153 | -118.104585 | MS ID 3248 | 715004 | Caltrans | 71379 |  | Estimated |  | N/A | 1 | 1 | Other Loop (Unspecified) | On Ramp | Urban | 20 | 20% | .7 | 95%
761676 | 45 ft | 11.3 ft | 2 ft | 2 ft | 10 ft | 10 ft | 70 mph | Principal Arterial W/ C/L Prin Arterial | Paved - No Roadway Use | 6 ft | Flat | Urbanized | Concrete Barrier | Concrete | Median Lane is HOV Lane | 07/29/2014 | Active | IMPERIAL EB | 1 2 | R7.9 | 9.95 | 0.00 | 33.917599 | -118.104527 | MS ID 3248 | 715004 | Caltrans | 71375 |  | Estimated |  | N/A | 1 | 1 | Other Loop (Unspecified) | Off Ramp | Urban | 20 | 20% | .7 | 95%
718466 | 45 ft | 11.3 ft | 2 ft | 2 ft | 10 ft | 10 ft | 70 mph | Principal Arterial W/ C/L Prin Arterial | Paved - No Roadway Use | 6 ft | Flat | Urbanized | Concrete Barrier | Concrete | Median Lane is HOV Lane | 07/29/2014 | Active | FM 105 EB | 1 2 3 4 | R8.2 | 10.25 | 0.35 | 33.92193 | -118.104318 | MS ID 2910 | 715853 | Caltrans | None |  | Estimated | 201.8 Veh/Min (04/01/2015) | N/A | 1 | 1 | Other Loop (Unspecified) | Mainline | Urban | 2% | 20 | .7 | 20% | 50% | 50 | 59%
766542 | 45 ft | 11.3 ft | 2 ft | 2 ft | 10 ft | 10 ft | 70 mph | Principal Arterial W/ C/L Prin Arterial | Paved - No Roadway Use | 6 ft | Flat | Urbanized | Concrete Barrier | Concrete | Median Lane is HOV Lane | 07/29/2014 | Active | FM 105 EB | 1 | R8.2 | 10.25 | 0.00 | 33.92193 | -118.104318 | MS ID 2910 | 715853 | Caltrans | 71385 |  | Estimated |  | N/A | 1 | 1 | Other Loop (Unspecified) | Passage | Urban | 20 | 20% | .7 | 95%
717876 | 68 ft | 11.3 ft | 2 ft | 2 ft | 10 ft | 10 ft | 70 mph | Principal Arterial W/ C/L Prin Arterial | Paved - No Roadway Use | 6 ft | Flat | Urbanized | Concrete Barrier | Concrete | Median Lane is HOV Lane | 07/29/2014 | Active | FIRESTONE | 1 | R8.5 | 10.55 | 0.98 | 33.926206 | -118.1036 | MS ID 3249 | 715005 | Caltrans | None |  | Estimated |  | N/A | 1 | 1 | Other Loop (Unspecified) | HOV | Urban | 2% | 20 | .7 | 20% | 50% | 50 | 59%
716794 | 68 ft | 11.3 ft | 2 ft | 2 ft | 10 ft | 10 ft | 70 mph | Principal Arterial W/ C/L Prin Arterial | Paved - No Roadway Use | 6 ft | Flat | Urbanized | Concrete Barrier | Concrete | Median Lane is HOV Lane | 07/29/2014 | Active | FIRESTONE | 1 | R8.5 | 10.55 | 0.00 | 33.926206 | -118.1036 | MS ID 3249 | 715005 | Caltrans | 71387 |  | Estimated |  | N/A | 1 | 1 | Other Loop (Unspecified) | On Ramp | Urban | 20 | 20% | .7 | 95%
717875 | 68 ft | 11.3 ft | 2 ft | 2 ft | 10 ft | 10 ft | 70 mph | Principal Arterial W/ C/L Prin Arterial | Paved - No Roadway Use | 6 ft | Flat | Urbanized | Concrete Barrier | Concrete | Median Lane is HOV Lane | 07/29/2014 | Active | FIRESTONE | 1 2 3 4 5 | R8.5 | 10.55 | 0.55 | 33.926206 | -118.1036 | MS ID 3249 | 715005 | Caltrans | 74850 |  | Estimated | 168.0 Veh/Min (04/01/2015) | N/A | 1 | 1 | Other Loop (Unspecified) | Mainline | Urban | 2% | 20 | .7 | 20% | 50% | 50 | 59%
717874 | 68 ft | 11.3 ft | 2 ft | 2 ft | 10 ft | 10 ft | 70 mph | Principal Arterial W/ C/L Prin Arterial | Paved - No Roadway Use | 6 ft | Flat | Urbanized | Concrete Barrier | Concrete | Median Lane is HOV Lane | 07/29/2014 | Active | FIRESTONE | 1 2 | R8.5 | 10.55 | 0.00 | 33.926206 | -118.1036 | MS ID 3249 | 715005 | Caltrans | None |  | Estimated |  | N/A | 1 | 1 | Other Loop (Unspecified) | Off Ramp | Urban | 20 | 20% | .7 | 95%
769519 | 68 ft | 11.3 ft | 2 ft | 2 ft | 10 ft | 10 ft | 70 mph | Principal Arterial W/ C/L Prin Arterial | Paved - No Roadway Use | 6 ft | Flat | Urbanized | Concrete Barrier | Bridge Deck | Median Lane is HOV Lane | 07/29/2014 | Active | FLORENCE | 1 | R9.3 | 11.35 | 0.00 | 33.936927 | -118.098751 | MS ID 3250 | 769509 | Caltrans | 71394 |  | Estimated |  | N/A | 1 | 1 | Other Loop (Unspecified) | Passage | Urban | 20 | 20% | .7 | 95%
769524 | 68 ft | 11.3 ft | 2 ft | 2 ft | 10 ft | 10 ft | 70 mph | Principal Arterial W/ C/L Prin Arterial | Paved - No Roadway Use | 6 ft | Flat | Urbanized | Concrete Barrier | Bridge Deck | Median Lane is HOV Lane | 07/29/2014 | Active | FLORENCE | 1 2 | R9.3 | 11.35 | 0.00 | 33.936927 | -118.098751 | MS ID 3250 | 769509 | Caltrans | 71389 |  | Estimated |  | N/A | 1 | 1 | Other Loop (Unspecified) | Off Ramp | Urban | 20 | 20% | .7 | 95%
769513 | 68 ft | 11.3 ft | 2 ft | 2 ft | 10 ft | 10 ft | 70 mph | Principal Arterial W/ C/L Prin Arterial | Paved - No Roadway Use | 6 ft | Flat | Urbanized | Concrete Barrier | Bridge Deck | Median Lane is HOV Lane | 07/29/2014 | Active | FLORENCE | 1 2 3 | R9.3 | 11.35 | 0.63 | 33.936927 | -118.098751 | MS ID 3250 | 769509 | Caltrans | None |  | Estimated | 112.6 Veh/Min (04/01/2015) | N/A | 1 | 1 | Other Loop (Unspecified) | Mainline | Urban | 2% | 20 | .7 | 20% | 50% | 50 | 59%
717879 | 68 ft | 11.3 ft | 2 ft | 2 ft | 10 ft | 10 ft | 70 mph | Principal Arterial W/ C/L Prin Arterial | Paved - No Roadway Use | 6 ft | Flat | Urbanized | Concrete Barrier | Bridge Deck | Median Lane is HOV Lane | 07/29/2014 | Active | N OF 5 | 1 2 3 4 | R9.75 | 11.80 | 0.55 | 33.942882 | -118.09562 | MS ID 2454 | 715766 | Caltrans | None |  | Estimated |  | N/A | 1 | 1 | Other Loop (Unspecified) | Opposite Side Mainline | Urban | 2% | 20 | .7 | 20% | 50% | 50 | 59%
763693 | 68 ft | 11.3 ft | 2 ft | 2 ft | 10 ft | 10 ft | 70 mph | Principal Arterial W/ C/L Prin Arterial | Paved - No Roadway Use | 6 ft | Flat | Urbanized | Concrete Barrier | Bridge Deck | Median Lane is HOV Lane | 07/29/2014 | Active | N OF 5 | 1 | R9.75 | 11.80 | 0.95 | 33.942882 | -118.09562 | MS ID 2454 | 715766 | Caltrans | None |  | Estimated |  | N/A | 1 | 1 | Other Loop (Unspecified) | Opposite Side HOV | Urban | 2% | 20 | .7 | 20% | 50% | 50 | 59%
717882 | 68 ft | 11.3 ft | 2 ft | 2 ft | 10 ft | 10 ft | 70 mph | Principal Arterial W/ C/L Prin Arterial | Paved - No Roadway Use | 6 ft | Flat | Urbanized | Concrete Barrier | Concrete | Median Lane is HOV Lane | 07/29/2014 | Active | TELEGRAPH | 1 | R10.395 | 12.45 | 0.58 | 33.951332 | -118.090846 | MS ID 3333 | 715064 | Caltrans | None |  | Estimated | 32.0 Veh/Min (04/01/2015) | N/A | 1 | 1 | Other Loop (Unspecified) | HOV | Urban | 2% | 20 | .7 | 20% | 50% | 50 | 59%
716798 | 68 ft | 11.3 ft | 2 ft | 2 ft | 10 ft | 10 ft | 70 mph | Principal Arterial W/ C/L Prin Arterial | Paved - No Roadway Use | 6 ft | Flat | Urbanized | Concrete Barrier | Concrete | Median Lane is HOV Lane | 07/29/2014 | Active | TELEGRAPH | 1 | R10.395 | 12.45 | 0.00 | 33.951332 | -118.090846 | MS ID 3333 | 715064 | Caltrans | 71407 |  | Estimated |  | N/A | 1 | 1 | Other Loop (Unspecified) | On Ramp | Urban | 20 | 20% | .7 | 95%
717880 | 68 ft | 11.3 ft | 2 ft | 2 ft | 10 ft | 10 ft | 70 mph | Principal Arterial W/ C/L Prin Arterial | Paved - No Roadway Use | 6 ft | Flat | Urbanized | Concrete Barrier | Concrete | Median Lane is HOV Lane | 07/29/2014 | Active | TELEGRAPH | 1 | R10.395 | 12.45 | 0.00 | 33.951332 | -118.090846 | MS ID 3333 | 715064 | Caltrans | 71403 |  | Estimated |  | N/A | 1 | 1 | Other Loop (Unspecified) | Off Ramp | Urban | 20 | 20% | .7 | 95%
717881 | 68 ft | 11.3 ft | 2 ft | 2 ft | 10 ft | 10 ft | 70 mph | Principal Arterial W/ C/L Prin Arterial | Paved - No Roadway Use | 6 ft | Flat | Urbanized | Concrete Barrier | Concrete | Median Lane is HOV Lane | 07/29/2014 | Active | TELEGRAPH | 1 2 3 4 | R10.395 | 12.45 | 0.58 | 33.951332 | -118.090846 | MS ID 3333 | 715064 | Caltrans | None |  | Estimated | 139.4 Veh/Min (04/01/2015) | N/A | 1 | 1 | Other Loop (Unspecified) | Mainline | Urban | 2% | 20 | .7 | 20% | 50% | 50 | 59%
716800 | 56 ft | 11.2 ft | 2 ft | 2 ft | 9 ft | 9 ft | 70 mph | Principal Arterial W/ C/L Prin Arterial | Paved - No Roadway Use | 6 ft | Flat | Urbanized | Concrete Barrier | Concrete | Median Lane is HOV Lane | 07/29/2014 | Active | PLACITA | 1 2 3 4 | R10.91 | 12.96 | 0.56 | 33.958124 | -118.087014 | MS ID 2144 | 715708 | Caltrans | 72220 |  | Estimated |  | N/A | 1 | 1 | Other Loop (Unspecified) | Mainline | Urban | 2% | 20 | .7 | 20% | 50% | 50 | 59%
762619 | 56 ft | 11.2 ft | 2 ft | 2 ft | 9 ft | 9 ft | 70 mph | Principal Arterial W/ C/L Prin Arterial | Paved - No Roadway Use | 6 ft | Flat | Urbanized | Concrete Barrier | Concrete | Median Lane is HOV Lane | 07/29/2014 | Active | PLACITA | 1 | R10.91 | 12.96 | 0.56 | 33.958124 | -118.087014 | MS ID 2144 | 715708 | Caltrans | None |  | Estimated |  | N/A | 1 | 1 | Other Loop (Unspecified) | HOV | Urban | 2% | 20 | .7 | 20% | 50% | 50 | 59%
717888 | 68 ft | 11.3 ft | 2 ft | 2 ft | 10 ft | 10 ft | 70 mph | Principal Arterial W/ C/L Prin Arterial | Paved - No Roadway Use | 6 ft | Flat | Urbanized | Concrete Barrier | Bridge Deck | Median Lane is HOV Lane | 07/29/2014 | Active | SLAUSON | 1 2 3 4 | R11.51 | 13.56 | 0.54 | 33.966404 | -118.083604 | MS ID 3350 | 715081 | Caltrans | None |  | Estimated | 127.4 Veh/Min (04/01/2015) | N/A | 1 | 1 | Other Loop (Unspecified) | Opposite Side Mainline | Urban | 2% | 20 | .7 | 20% | 50% | 50 | 59%
717892 | 68 ft | 11.3 ft | 2 ft | 2 ft | 10 ft | 10 ft | 70 mph | Principal Arterial W/ C/L Prin Arterial | Paved - No Roadway Use | 6 ft | Flat | Urbanized | Concrete Barrier | Bridge Deck | Median Lane is HOV Lane | 07/29/2014 | Active | SLAUSON | 1 | R11.51 | 13.56 | 0.54 | 33.966404 | -118.083604 | MS ID 3350 | 715081 | Caltrans | None |  | Estimated | 30.2 Veh/Min (04/01/2015) | N/A | 1 | 1 | Other Loop (Unspecified) | Opposite Side HOV | Urban | 2% | 20 | .7 | 20% | 50% | 50 | 59%
762622 | 68 ft | 11.3 ft | 2 ft | 2 ft | 11 ft | 11 ft | 70 mph | Principal Arterial W/ C/L Prin Arterial | Paved - No Roadway Use | 6 ft | Flat | Urbanized | Concrete Barrier | Concrete | Median Lane is HOV Lane | 07/29/2014 | Active | S OF WASHINGTON | 1 | R11.99 | 14.04 | 0.49 | 33.972857 | -118.080336 | MS ID 3334 | 715065 | Caltrans | None |  | Estimated |  | N/A | 1 | 1 | Other Loop (Unspecified) | HOV | Urban | 2% | 20 | .7 | 20% | 50% | 50 | 59%
716805 | 68 ft | 11.3 ft | 2 ft | 2 ft | 11 ft | 11 ft | 70 mph | Principal Arterial W/ C/L Prin Arterial | Paved - No Roadway Use | 6 ft | Flat | Urbanized | Concrete Barrier | Concrete | Median Lane is HOV Lane | 07/29/2014 | Active | EB WASHINGTON ON | 1 | R11.99 | 14.04 | 0.00 | 33.972857 | -118.080336 | MS ID 3334 | 715065 | Caltrans | 71421 |  | Estimated |  | N/A | 1 | 1 | Other Loop (Unspecified) | Passage | Urban | 20 | 20% | .7 | 95%
717893 | 68 ft | 11.3 ft | 2 ft | 2 ft | 11 ft | 11 ft | 70 mph | Principal Arterial W/ C/L Prin Arterial | Paved - No Roadway Use | 6 ft | Flat | Urbanized | Concrete Barrier | Concrete | Median Lane is HOV Lane | 07/29/2014 | Active | S OF WASHINGTON | 1 2 3 4 | R11.99 | 14.04 | 0.49 | 33.972857 | -118.080336 | MS ID 3334 | 715065 | Caltrans | None |  | Estimated |  | N/A | 1 | 1 | Other Loop (Unspecified) | Mainline | Urban | 2% | 20 | .7 | 20% | 50% | 50 | 59%
717899 | 45 ft | 11.3 ft | 2 ft | 2 ft | 10 ft | 10 ft | 70 mph | Principal Arterial W/ C/L Prin Arterial | Paved - No Roadway Use | 6 ft | Flat | Urbanized | Concrete Barrier | Concrete | Median Lane is HOV Lane | 07/29/2014 | Active | SARAGOSA | 1 | R12.48 | 14.53 | 0.51 | 33.979377 | -118.077076 | MS ID 3335 | 715066 | Caltrans | None |  | Estimated | 32.0 Veh/Min (04/01/2015) | N/A | 1 | 1 | Other Loop (Unspecified) | HOV | Urban | 2% | 20 | .7 | 20% | 50% | 50 | 59%
716807 | 45 ft | 11.3 ft | 2 ft | 2 ft | 10 ft | 10 ft | 70 mph | Principal Arterial W/ C/L Prin Arterial | Paved - No Roadway Use | 6 ft | Flat | Urbanized | Concrete Barrier | Concrete | Median Lane is HOV Lane | 07/29/2014 | Active | SARAGOSA | 1 | R12.48 | 14.53 | 0.00 | 33.979377 | -118.077076 | MS ID 3335 | 715066 | Caltrans | 71423 |  | Estimated |  | N/A | 1 | 1 | Other Loop (Unspecified) | On Ramp | Urban | 20 | 20% | .7 | 95%
717897 | 45 ft | 11.3 ft | 2 ft | 2 ft | 10 ft | 10 ft | 70 mph | Principal Arterial W/ C/L Prin Arterial | Paved - No Roadway Use | 6 ft | Flat | Urbanized | Concrete Barrier | Concrete | Median Lane is HOV Lane | 07/29/2014 | Active | SARAGOSA | 1 2 3 4 | R12.48 | 14.53 | 0.51 | 33.979377 | -118.077076 | MS ID 3335 | 715066 | Caltrans | None |  | Estimated | 142.0 Veh/Min (04/01/2015) | N/A | 1 | 1 | Other Loop (Unspecified) | Mainline | Urban | 2% | 20 | .7 | 20% | 50% | 50 | 59%
762679 | 56 ft | 11.2 ft | 2 ft | 2 ft | 10 ft | 10 ft | 70 mph | Principal Arterial W/ C/L Prin Arterial | Paved - No Roadway Use | 6 ft | Flat | Urbanized | Concrete Barrier | Bridge Deck | Median Lane is HOV Lane | 07/29/2014 | Active | ROSEHEDGE | 1 | R13 | 15.05 | 0.50 | 33.9855 | -118.071807 | MS ID 2145 | 715709 | Caltrans | None |  | Estimated | 33.0 Veh/Min (04/01/2015) | N/A | 1 | 1 | Other Loop (Unspecified) | Opposite Side HOV | Urban | 2% | 20 | .7 | 20% | 50% | 50 | 59%
717903 | 56 ft | 11.2 ft | 2 ft | 2 ft | 10 ft | 10 ft | 70 mph | Principal Arterial W/ C/L Prin Arterial | Paved - No Roadway Use | 6 ft | Flat | Urbanized | Concrete Barrier | Bridge Deck | Median Lane is HOV Lane | 07/29/2014 | Active | ROSEHEDGE | 1 2 3 4 | R13 | 15.05 | 0.50 | 33.9855 | -118.071807 | MS ID 2145 | 715709 | Caltrans | None |  | Estimated | 131.6 Veh/Min (04/01/2015) | N/A | 1 | 1 | Other Loop (Unspecified) | Opposite Side Mainline | Urban | 2% | 20 | .7 | 20% | 50% | 50 | 59%
762624 | 56 ft | 11.2 ft | 2 ft | 2 ft | 10 ft | 10 ft | 70 mph | Principal Arterial W/ C/L Prin Arterial | Paved - No Roadway Use | 6 ft | Flat | Urbanized | Concrete Barrier | Bridge Deck | Median Lane is HOV Lane | 07/29/2014 | Active | WHITTIER 1 | 1 | R13.48 | 15.53 | 0.32 | 33.992148 | -118.069414 | MS ID 3336 | 715067 | Caltrans | None |  | Estimated | 31.6 Veh/Min (04/01/2015) | N/A | 1 | 1 | Other Loop (Unspecified) | HOV | Urban | 2% | 20 | .7 | 20% | 50% | 50 | 59%
717905 | 56 ft | 11.2 ft | 2 ft | 2 ft | 10 ft | 10 ft | 70 mph | Principal Arterial W/ C/L Prin Arterial | Paved - No Roadway Use | 6 ft | Flat | Urbanized | Concrete Barrier | Bridge Deck | Median Lane is HOV Lane | 07/29/2014 | Active | WHITTIER 1 | 1 2 3 | R13.48 | 15.53 | 0.00 | 33.992148 | -118.069414 | MS ID 3336 | 715067 | Caltrans | 71425 |  | Estimated |  | N/A | 1 | 1 | Other Loop (Unspecified) | Off Ramp | Urban | 20 | 20% | .7 | 95%
716812 | 56 ft | 11.2 ft | 2 ft | 2 ft | 10 ft | 10 ft | 70 mph | Principal Arterial W/ C/L Prin Arterial | Paved - No Roadway Use | 6 ft | Flat | Urbanized | Concrete Barrier | Bridge Deck | Median Lane is HOV Lane | 07/29/2014 | Active | WHITTIER EB 1 | 1 | R13.48 | 15.53 | 0.00 | 33.992148 | -118.069414 | MS ID 3336 | 715067 | Caltrans | 71427 |  | Estimated |  | N/A | 1 | 1 | Other Loop (Unspecified) | Passage | Urban | 20 | 20% | .7 | 95%
717906 | 56 ft | 11.2 ft | 2 ft | 2 ft | 10 ft | 10 ft | 70 mph | Principal Arterial W/ C/L Prin Arterial | Paved - No Roadway Use | 6 ft | Flat | Urbanized | Concrete Barrier | Bridge Deck | Median Lane is HOV Lane | 07/29/2014 | Active | WHITTIER 1 | 1 2 3 4 | R13.48 | 15.53 | 0.32 | 33.992148 | -118.069414 | MS ID 3336 | 715067 | Caltrans | None |  | Estimated | 122.2 Veh/Min (04/01/2015) | N/A | 1 | 1 | Other Loop (Unspecified) | Mainline | Urban | 2% | 20 | .7 | 20% | 50% | 50 | 59%
716814 | 56 ft | 11.2 ft | 2 ft | 2 ft | 10 ft | 10 ft | 70 mph | Principal Arterial W/ C/L Prin Arterial | Paved - No Roadway Use | 6 ft | Flat | Urbanized | Concrete Barrier | Bridge Deck | Median Lane is HOV Lane | 07/29/2014 | Active | WHITTIER WB 2 | 1 | R13.648 | 15.70 | 0.00 | 33.994533 | -118.068855 | MS ID 3337 | 715068 | Caltrans | 71429 |  | Estimated |  | N/A | 1 | 1 | Other Loop (Unspecified) | On Ramp | Urban | 20 | 20% | .7 | 95%
717909 | 56 ft | 11.2 ft | 2 ft | 2 ft | 10 ft | 10 ft | 70 mph | Principal Arterial W/ C/L Prin Arterial | Paved - No Roadway Use | 6 ft | Flat | Urbanized | Concrete Barrier | Bridge Deck | Median Lane is HOV Lane | 07/29/2014 | Active | WHITTIER 2 | 1 2 3 4 | R13.648 | 15.70 | 0.41 | 33.994533 | -118.068855 | MS ID 3337 | 715068 | Caltrans | None |  | Estimated | 151.6 Veh/Min (04/01/2015) | N/A | 1 | 1 | Other Loop (Unspecified) | Mainline | Urban | 2% | 20 | .7 | 20% | 50% | 50 | 59%
717910 | 56 ft | 11.2 ft | 2 ft | 2 ft | 10 ft | 10 ft | 70 mph | Principal Arterial W/ C/L Prin Arterial | Paved - No Roadway Use | 6 ft | Flat | Urbanized | Concrete Barrier | Bridge Deck | Median Lane is HOV Lane | 07/29/2014 | Active | WHITTIER 2 | 1 | R13.648 | 15.70 | 0.41 | 33.994533 | -118.068855 | MS ID 3337 | 715068 | Caltrans | None |  | Estimated | 89.0 Veh/Min (04/01/2015) | N/A | 1 | 1 | Other Loop (Unspecified) | HOV | Urban | 2% | 20 | .7 | 20% | 50% | 50 | 59%
717920 | 56 ft | 11.2 ft | 2 ft | 2 ft | 10 ft | 10 ft | 70 mph | Principal Arterial W/ C/L Prin Arterial | Paved - No Roadway Use | 6 ft | Flat | Urbanized | Concrete Barrier | Concrete | Median Lane is HOV Lane | 07/29/2014 | Active | BEVERLY 1 | 1 | R14.307 | 16.36 | 0.43 | 34.003288 | -118.064985 | MS ID 3345 | 715076 | Caltrans | None |  | Estimated |  | N/A | 1 | 1 | Other Loop (Unspecified) | Opposite Side HOV | Urban | 2% | 20 | .7 | 20% | 50% | 50 | 59%
717915 | 56 ft | 11.2 ft | 2 ft | 2 ft | 10 ft | 10 ft | 70 mph | Principal Arterial W/ C/L Prin Arterial | Paved - No Roadway Use | 6 ft | Flat | Urbanized | Concrete Barrier | Concrete | Median Lane is HOV Lane | 07/29/2014 | Active | BEVERLY 1 | 1 2 3 4 | R14.307 | 16.36 | 0.43 | 34.003288 | -118.064985 | MS ID 3345 | 715076 | Caltrans | None |  | Estimated | 111.0 Veh/Min (04/01/2015) | N/A | 1 | 1 | Other Loop (Unspecified) | Opposite Side Mainline | Urban | 2% | 20 | .7 | 20% | 50% | 50 | 59%
762627 | 56 ft | 11.2 ft | 2 ft | 2 ft | 10 ft | 10 ft | 70 mph | Principal Arterial W/ C/L Prin Arterial | Paved - No Roadway Use | 6 ft | Flat | Urbanized | Concrete Barrier | Bridge Deck | Median Lane is HOV Lane | 07/29/2014 | Active | BEVERLY 2 | 1 | R14.51 | 16.56 | 0.29 | 34.005361 | -118.06248 | MS ID 3338 | 715069 | Caltrans | None |  | Estimated | 34.6 Veh/Min (04/01/2015) | N/A | 1 | 1 | Other Loop (Unspecified) | HOV | Urban | 2% | 20 | .7 | 20% | 50% | 50 | 59%
716818 | 56 ft | 11.2 ft | 2 ft | 2 ft | 10 ft | 10 ft | 70 mph | Principal Arterial W/ C/L Prin Arterial | Paved - No Roadway Use | 6 ft | Flat | Urbanized | Concrete Barrier | Bridge Deck | Median Lane is HOV Lane | 07/29/2014 | Active | BEVERLY 2 | 1 | R14.51 | 16.56 | 0.00 | 34.005361 | -118.06248 | MS ID 3338 | 715069 | Caltrans | 71437 |  | Estimated |  | N/A | 1 | 1 | Other Loop (Unspecified) | On Ramp | Urban | 20 | 20% | .7 | 95%
717922 | 56 ft | 11.2 ft | 2 ft | 2 ft | 10 ft | 10 ft | 70 mph | Principal Arterial W/ C/L Prin Arterial | Paved - No Roadway Use | 6 ft | Flat | Urbanized | Concrete Barrier | Bridge Deck | Median Lane is HOV Lane | 07/29/2014 | Active | BEVERLY 2 | 1 2 3 4 | R14.51 | 16.56 | 0.29 | 34.005361 | -118.06248 | MS ID 3338 | 715069 | Caltrans | None |  | Estimated | 134.0 Veh/Min (04/01/2015) | N/A | 1 | 1 | Other Loop (Unspecified) | Mainline | Urban | 2% | 20 | .7 | 20% | 50% | 50 | 59%
716819 | 56 ft | 11.2 ft | 2 ft | 2 ft | 10 ft | 10 ft | 70 mph | Principal Arterial W/ C/L Prin Arterial | Paved - No Roadway Use | 6 ft | Flat | Urbanized | Concrete Barrier | Concrete | Median Lane is HOV Lane | 07/29/2014 | Active | NOYES | 1 2 3 4 | R14.89 | 16.94 | 0.47 | 34.009316 | -118.057906 | MS ID 2146 | 715710 | Caltrans | None |  | Estimated | 159.2 Veh/Min (04/01/2015) | N/A | 1 | 1 | Other Loop (Unspecified) | Mainline | Urban | 2% | 20 | .7 | 20% | 50% | 50 | 59%
762631 | 56 ft | 11.2 ft | 2 ft | 2 ft | 10 ft | 10 ft | 70 mph | Principal Arterial W/ C/L Prin Arterial | Paved - No Roadway Use | 6 ft | Flat | Urbanized | Concrete Barrier | Concrete | Median Lane is HOV Lane | 07/29/2014 | Active | NOYES | 1 | R14.89 | 16.94 | 0.47 | 34.009316 | -118.057906 | MS ID 2146 | 715710 | Caltrans | None |  | Estimated | 30.0 Veh/Min (04/01/2015) | N/A | 1 | 1 | Other Loop (Unspecified) | HOV | Urban | 2% | 20 | .7 | 20% | 50% | 50 | 59%
762686 | 56 ft | 11.2 ft | 2 ft | 2 ft | 10 ft | 10 ft | 70 mph | Principal Arterial W/ C/L Prin Arterial | Paved - No Roadway Use | 6 ft | Flat | Urbanized | Concrete Barrier | Bridge Deck | Median Lane is HOV Lane | 07/29/2014 | Active | ROSE HILL1 | 1 | R15.456 | 17.51 | 0.39 | 34.01677 | -118.05412 | MS ID 3343 | 715074 | Caltrans | None |  | Estimated | 31.8 Veh/Min (04/01/2015) | N/A | 1 | 1 | Other Loop (Unspecified) | Opposite Side HOV | Urban | 2% | 20 | .7 | 20% | 50% | 50 | 59%
717926 | 56 ft | 11.2 ft | 2 ft | 2 ft | 10 ft | 10 ft | 70 mph | Principal Arterial W/ C/L Prin Arterial | Paved - No Roadway Use | 6 ft | Flat | Urbanized | Concrete Barrier | Bridge Deck | Median Lane is HOV Lane | 07/29/2014 | Active | ROSE HILL1 | 1 2 3 4 | R15.456 | 17.51 | 0.39 | 34.01677 | -118.05412 | MS ID 3343 | 715074 | Caltrans | None |  | Estimated | 136.0 Veh/Min (04/01/2015) | N/A | 1 | 1 | Other Loop (Unspecified) | Opposite Side Mainline | Urban | 2% | 20 | .7 | 20% | 50% | 50 | 59%
716822 | 56 ft | 11.2 ft | 2 ft | 2 ft | 10 ft | 10 ft | 70 mph | Principal Arterial W/ C/L Prin Arterial | Paved - No Roadway Use | 6 ft | Flat | Urbanized | Concrete Barrier | Bridge Deck | Median Lane is HOV Lane | 07/29/2014 | Active | ROSE HILL1 | 1 | R15.48 | 17.53 | 0.00 | 34.017016 | -118.053825 | MS ID 3343 | 715074 | Caltrans | 71438 |  | Estimated |  | N/A | 1 | 1 | Other Loop (Unspecified) | Opposite Side Off Ramp | Urban | 20 | 20% | .7 | 95%
716823 | 56 ft | 11.2 ft | 2 ft | 2 ft | 10 ft | 10 ft | 70 mph | Principal Arterial W/ C/L Prin Arterial | Paved - No Roadway Use | 6 ft | Flat | Urbanized | Concrete Barrier | Bridge Deck | Median Lane is HOV Lane | 07/29/2014 | Active | ROSE HILL2 | 1 | R15.66 | 17.71 | 0.00 | 34.018698 | -118.051437 | MS ID 3339 | 715070 | Caltrans | 71442 |  | Estimated |  | N/A | 1 | 1 | Other Loop (Unspecified) | Passage | Urban | 20 | 20% | .7 | 95%
717929 | 56 ft | 11.2 ft | 2 ft | 2 ft | 10 ft | 10 ft | 70 mph | Principal Arterial W/ C/L Prin Arterial | Paved - No Roadway Use | 6 ft | Flat | Urbanized | Concrete Barrier | Bridge Deck | Median Lane is HOV Lane | 07/29/2014 | Active | ROSE HILL2 | 1 2 3 4 | R15.66 | 17.71 | 0.56 | 34.018698 | -118.051437 | MS ID 3339 | 715070 | Caltrans | 76600 |  | Estimated |  | N/A | 1 | 1 | Other Loop (Unspecified) | Mainline | Urban | 2% | 20 | .7 | 20% | 50% | 50 | 59%
762634 | 56 ft | 11.2 ft | 2 ft | 2 ft | 10 ft | 10 ft | 70 mph | Principal Arterial W/ C/L Prin Arterial | Paved - No Roadway Use | 6 ft | Flat | Urbanized | Concrete Barrier | Bridge Deck | Median Lane is HOV Lane | 07/29/2014 | Active | ROSE HILL2 | 1 | R15.66 | 17.71 | 0.56 | 34.018698 | -118.051437 | MS ID 3339 | 715070 | Caltrans | None |  | Estimated |  | N/A | 1 | 1 | Other Loop (Unspecified) | HOV | Urban | 2% | 20 | .7 | 20% | 50% | 50 | 59%
717938 | 56 ft | 11.2 ft | 2 ft | 2 ft | 10 ft | 10 ft | 70 mph | Principal Arterial W/ C/L Prin Arterial | Paved - No Roadway Use | 6 ft | Flat | Urbanized | Concrete Barrier | Concrete | Median Lane is HOV Lane | 07/29/2014 | Active | PECK 1 | 1 | R16.58 | 18.63 | 0.55 | 34.026653 | -118.038537 | MS ID 3342 | 715073 | Caltrans | None |  | Estimated | 28.2 Veh/Min (04/01/2015) | N/A | 1 | 1 | Other Loop (Unspecified) | Opposite Side HOV | Urban | 2% | 20 | .7 | 20% | 50% | 50 | 59%
717934 | 56 ft | 11.2 ft | 2 ft | 2 ft | 10 ft | 10 ft | 70 mph | Principal Arterial W/ C/L Prin Arterial | Paved - No Roadway Use | 6 ft | Flat | Urbanized | Concrete Barrier | Concrete | Median Lane is HOV Lane | 07/29/2014 | Active | PECK 1 | 1 2 3 4 | R16.58 | 18.63 | 0.55 | 34.026653 | -118.038537 | MS ID 3342 | 715073 | Caltrans | None |  | Estimated |  | N/A | 1 | 1 | Other Loop (Unspecified) | Opposite Side Mainline | Urban | 2% | 20 | .7 | 20% | 50% | 50 | 59%
716827 | 56 ft | 11.2 ft | 2 ft | 2 ft | 10 ft | 10 ft | 70 mph | Principal Arterial W/ C/L Prin Arterial | Paved - No Roadway Use | 6 ft | Flat | Urbanized | Concrete Barrier | Concrete | Median Lane is HOV Lane | 07/29/2014 | Active | PECK 2 | 1 | R16.76 | 18.81 | 0.00 | 34.028108 | -118.035925 | MS ID 3340 | 715071 | Caltrans | 71446 |  | Estimated |  | N/A | 1 | 1 | Other Loop (Unspecified) | Passage | Urban | 20 | 20% | .7 | 95%
717940 | 56 ft | 11.2 ft | 2 ft | 2 ft | 10 ft | 10 ft | 70 mph | Principal Arterial W/ C/L Prin Arterial | Paved - No Roadway Use | 6 ft | Flat | Urbanized | Concrete Barrier | Concrete | Median Lane is HOV Lane | 07/29/2014 | Active | PECK 2 | 1 2 3 4 5 | R16.76 | 18.81 | 0.26 | 34.028108 | -118.035925 | MS ID 3340 | 715071 | Caltrans | None |  | Estimated | 142.4 Veh/Min (04/01/2015) | N/A | 1 | 1 | Other Loop (Unspecified) | Mainline | Urban | 2% | 20 | .7 | 20% | 50% | 50 | 59%
762637 | 56 ft | 11.2 ft | 2 ft | 2 ft | 10 ft | 10 ft | 70 mph | Principal Arterial W/ C/L Prin Arterial | Paved - No Roadway Use | 6 ft | Flat | Urbanized | Concrete Barrier | Concrete | Median Lane is HOV Lane | 07/29/2014 | Active | PECK 2 | 1 | R16.76 | 18.81 | 0.26 | 34.028108 | -118.035925 | MS ID 3340 | 715071 | Caltrans | None |  | Estimated | 23.4 Veh/Min (04/01/2015) | N/A | 1 | 1 | Other Loop (Unspecified) | HOV | Urban | 2% | 20 | .7 | 20% | 50% | 50 | 59%
717939 | 56 ft | 11.2 ft | 2 ft | 2 ft | 10 ft | 10 ft | 70 mph | Principal Arterial W/ C/L Prin Arterial | Paved - No Roadway Use | 6 ft | Flat | Urbanized | Concrete Barrier | Concrete | Median Lane is HOV Lane | 07/29/2014 | Active | PECK 2 | 1 2 | R16.76 | 18.81 | 0.00 | 34.028108 | -118.035925 | MS ID 3340 | 715071 | Caltrans | 71444 |  | Estimated |  | N/A | 1 | 1 | Other Loop (Unspecified) | Off Ramp | Urban | 20 | 20% | .7 | 95%
773393 | 56 ft | 11.2 ft | 2 ft | 2 ft | 10 ft | 10 ft | 70 mph | Principal Arterial W/ C/L Prin Arterial | Paved - No Roadway Use | 6 ft | Flat | Urbanized | Concrete Barrier | Concrete | Median Lane is HOV Lane | 07/29/2014 | Active | NB 605 TO WB 91 | 1 | R17 | 19.05 | 0.00 | 34.030031 | -118.032429 | MS ID 2383 | 773385 | Caltrans | None |  | Estimated |  | N/A | 1 | 1 | Other Loop (Unspecified) | Freeway to Freeway | Urban | 20 | 20% | .7 | 95%
716829 | 56 ft | 11.2 ft | 2 ft | 2 ft | 10 ft | 10 ft | 70 mph | Principal Arterial W/ C/L Prin Arterial | Paved - No Roadway Use | 6 ft | Flat | Urbanized | Concrete Barrier | Concrete | Median Lane is HOV Lane | 06/16/2016 | Active | S OF 60 | 1 2 3 | R17.1 | 19.15 | 0.97 | 34.030914 | -118.031047 | MS ID 2449 | 715764 | Caltrans | 72230 |  | Estimated | 80.0 Veh/Min (04/01/2015) | N/A | 1 | 1 | Other Loop (Unspecified) | Mainline | Urban | 2% | 20 | .7 | 20% | 50% | 50 | 59%
762640 | 56 ft | 11.2 ft | 2 ft | 2 ft | 10 ft | 10 ft | 70 mph | Principal Arterial W/ C/L Prin Arterial | Paved - No Roadway Use | 6 ft | Flat | Urbanized | Concrete Barrier | Concrete | Median Lane is HOV Lane | 06/16/2016 | Active | S OF 60 | 1 | R17.1 | 19.15 | 0.97 | 34.030914 | -118.031047 | MS ID 2449 | 715764 | Caltrans | None |  | Estimated | 88.6 Veh/Min (04/01/2015) | N/A | 1 | 1 | Other Loop (Unspecified) | HOV | Urban | 2% | 20 | .7 | 20% | 50% | 50 | 59%
775689 | 56 ft | 11.2 ft | 2 ft | 2 ft | 0 ft | 0 ft | 70 mph | Principal Arterial W/ C/L Prin Arterial | Paved - No Roadway Use | 6 ft | Flat | Urbanized | Concrete Barrier | Concrete | Median Lane is HOV Lane | 06/16/2016 | Active | S/O VALLEY | 1 2 3 4 | R18.7 | 20.75 | 1.13 | 34.044907 | -118.009503 | MS ID 2149 | 775678 | Caltrans | None |  | Estimated |  | N/A | 1 | 1 | 775679 | Mainline | Urban | 2% | 20 | .7 | 20% | 50% | 50 | 59%
775691 | 56 ft | 11.2 ft | 2 ft | 2 ft | 0 ft | 0 ft | 70 mph | Principal Arterial W/ C/L Prin Arterial | Paved - No Roadway Use | 6 ft | Flat | Urbanized | Concrete Barrier | Concrete | Median Lane is HOV Lane | 06/16/2016 | Active | S/O VALLEY | 1 | R18.7 | 20.75 | 1.13 | 34.044907 | -118.009503 | MS ID 2149 | 775678 | Caltrans | None |  | Estimated |  | N/A | 1 | 1 | 775687 | HOV | Urban | 2% | 20 | .7 | 20% | 50% | 50 | 59%
765819 | 56 ft | 11.2 ft | 2 ft | 2 ft | 10 ft | 10 ft | 70 mph | Principal Arterial W/ C/L Prin Arterial | Paved - No Roadway Use | 20 ft | Flat | Urbanized | Concrete Barrier | Concrete | Median Lane is HOV Lane | 07/29/2014 | Active | VALLEY EB | 1 | R19.365 | 21.42 | 0.00 | 34.053746 | -118.004464 | MS ID 4424 | 715542 | Caltrans | 71459 |  | Estimated |  | N/A | 1 | 1 | Other Loop (Unspecified) | On Ramp | Urban | 20 | 20% | .7 | 95%
765820 | 56 ft | 11.2 ft | 2 ft | 2 ft | 10 ft | 10 ft | 70 mph | Principal Arterial W/ C/L Prin Arterial | Paved - No Roadway Use | 20 ft | Flat | Urbanized | Concrete Barrier | Concrete | Median Lane is HOV Lane | 07/29/2014 | Active | VALLEY | 1 | R19.365 | 21.42 | 0.00 | 34.053746 | -118.004464 | MS ID 4424 | 715542 | Caltrans | 71456 |  | Estimated |  | N/A | 1 | 1 | Other Loop (Unspecified) | Off Ramp | Urban | 20 | 20% | .7 | 95%
762643 | 56 ft | 11.2 ft | 2 ft | 2 ft | 10 ft | 10 ft | 70 mph | Principal Arterial W/ C/L Prin Arterial | Paved - No Roadway Use | 20 ft | Flat | Urbanized | Concrete Barrier | Concrete | Median Lane is HOV Lane | 06/16/2016 | Active | VALLEY 1 | 1 | R19.365 | 21.42 | 0.40 | 34.053746 | -118.004464 | MS ID 4424 | 715542 | Caltrans | None |  | Estimated | 26.6 Veh/Min (04/01/2015) | N/A | 1 | 1 | Other Loop (Unspecified) | HOV | Urban | 2% | 20 | .7 | 20% | 50% | 50 | 59%
716834 | 56 ft | 11.2 ft | 2 ft | 2 ft | 10 ft | 10 ft | 70 mph | Principal Arterial W/ C/L Prin Arterial | Paved - No Roadway Use | 20 ft | Flat | Urbanized | Concrete Barrier | Concrete | Median Lane is HOV Lane | 06/16/2016 | Active | VALLEY 1 | 1 2 3 4 | R19.365 | 21.42 | 0.40 | 34.053746 | -118.004464 | MS ID 4424 | 715542 | Caltrans | None |  | Estimated | 125.0 Veh/Min (04/01/2015) | N/A | 1 | 1 | Other Loop (Unspecified) | Mainline | Urban | 2% | 20 | .7 | 20% | 50% | 50 | 59%
762645 | 56 ft | 11.2 ft | 2 ft | 2 ft | 10 ft | 10 ft | 70 mph | Principal Arterial W/ C/L Prin Arterial | Paved - No Roadway Use | 20 ft | Flat | Urbanized | Concrete Barrier | Concrete | Median Lane is HOV Lane | 07/29/2014 | Active | VALLEY 2 | 1 | R19.502 | 21.55 | 2.57 | 34.05556 | -118.003436 | MS ID 4423 | 715541 | Caltrans | None |  | Estimated |  | N/A | 1 | 1 | Other Loop (Unspecified) | HOV | Urban | 2% | 20 | .7 | 20% | 50% | 50 | 59%
716833 | 56 ft | 11.2 ft | 2 ft | 2 ft | 10 ft | 10 ft | 70 mph | Principal Arterial W/ C/L Prin Arterial | Paved - No Roadway Use | 20 ft | Flat | Urbanized | Concrete Barrier | Concrete | Median Lane is HOV Lane | 07/29/2014 | Active | VALLEY WB | 1 | R19.502 | 21.55 | 0.00 | 34.05556 | -118.003436 | MS ID 4423 | 715541 | Caltrans | 71463 |  | Estimated |  | N/A | 1 | 1 | Other Loop (Unspecified) | On Ramp | Urban | 20 | 20% | .7 | 95%
717945 | 56 ft | 11.2 ft | 2 ft | 2 ft | 10 ft | 10 ft | 70 mph | Principal Arterial W/ C/L Prin Arterial | Paved - No Roadway Use | 20 ft | Flat | Urbanized | Concrete Barrier | Concrete | Median Lane is HOV Lane | 07/29/2014 | Active | VALLEY 2 | 1 2 3 4 | R19.502 | 21.55 | 0.31 | 34.05556 | -118.003436 | MS ID 4423 | 715541 | Caltrans | None |  | Estimated |  | N/A | 1 | 1 | Other Loop (Unspecified) | Mainline | Urban | 2% | 20 | .7 | 20% | 50% | 50 | 59%
763683 | 56 ft | 11.2 ft | 2 ft | 2 ft | 10 ft | 10 ft | 70 mph | Principal Arterial W/ C/L Prin Arterial | Paved - No Roadway Use | 6 ft | Flat | Urbanized | Concrete Barrier | Concrete | Median Lane is HOV Lane | 07/29/2014 | Active | N OF 10 | 1 2 3 | R19.99 | 22.04 | 0.87 | 34.062218 | -118.000416 | MS ID 2447 | 715763 | Caltrans | None |  | Estimated |  | N/A | 1 | 1 | Other Loop (Unspecified) | Mainline | Urban | 2% | 20 | .7 | 20% | 50% | 50 | 59%
716837 | 56 ft | 11.2 ft | 2 ft | 2 ft | 0 ft | 0 ft | 70 mph | Principal Arterial W/ C/L Prin Arterial | Paved - No Roadway Use | 6 ft | Flat | Urbanized | Concrete Barrier | Concrete | Median Lane is HOV Lane | 07/29/2014 | Active | RAMONA | 1 | 21.231 | 23.28 | 0.00 | 34.079858 | -117.997784 | MS ID 4426 | 715543 | Caltrans | 71472 |  | Estimated |  | N/A | 1 | 1 | Other Loop (Unspecified) | On Ramp | Urban | 20 | 20% | .7 | 95%
717953 | 56 ft | 11.2 ft | 2 ft | 2 ft | 0 ft | 0 ft | 70 mph | Principal Arterial W/ C/L Prin Arterial | Paved - No Roadway Use | 6 ft | Flat | Urbanized | Concrete Barrier | Concrete | Median Lane is HOV Lane | 07/29/2014 | Active | RAMONA | 1 2 | 21.231 | 23.28 | 0.00 | 34.079858 | -117.997784 | MS ID 4426 | 715543 | Caltrans | 71474 |  | Estimated |  | N/A | 1 | 1 | Other Loop (Unspecified) | Off Ramp | Urban | 20 | 20% | .7 | 95%
717954 | 56 ft | 11.2 ft | 2 ft | 2 ft | 0 ft | 0 ft | 70 mph | Principal Arterial W/ C/L Prin Arterial | Paved - No Roadway Use | 6 ft | Flat | Urbanized | Concrete Barrier | Concrete | Median Lane is HOV Lane | 07/29/2014 | Active | RAMONA | 1 2 3 4 | 21.231 | 23.28 | 0.81 | 34.079858 | -117.997784 | MS ID 4426 | 715543 | Caltrans | None |  | Estimated | 114.4 Veh/Min (04/01/2015) | N/A | 1 | 1 | Other Loop (Unspecified) | Mainline | Urban | 2% | 20 | .7 | 20% | 50% | 50 | 59%
773774 | 56 ft | 11.2 ft | 2 ft | 2 ft | 0 ft | 0 ft | 70 mph | Principal Arterial W/ C/L Prin Arterial | Paved - No Roadway Use | 6 ft | Flat | Urbanized | Concrete Barrier | Concrete | Median Lane is HOV Lane | 10/13/2016 | Active | RAMONA BOULEVARD | 1 2 3 4 | 21.6 | 23.65 | 0.57 | 34.085033 | -117.996438 | MS ID 2444 | 773764 | Caltrans | 72400 |  | Estimated |  | N/A | 1 | 1 | Other Loop (Unspecified) | Opposite Side Mainline | Urban | 2% | 20 | .7 | 20% | 50% | 50 | 59%
716839 | 56 ft | 11.2 ft | 2 ft | 2 ft | 0 ft | 0 ft | 70 mph | Principal Arterial W/ C/L Prin Arterial | Paved - No Roadway Use | 6 ft | Flat | Urbanized | Concrete Barrier | Concrete | Median Lane is HOV Lane | 07/29/2014 | Active | LOWER AZUSA | 1 | 22.366 | 24.42 | 0.00 | 34.093924 | -117.988767 | MS ID 4427 | 715544 | Caltrans | 71481 |  | Estimated |  | N/A | 1 | 1 | Other Loop (Unspecified) | Passage | Urban | 20 | 20% | .7 | 95%
717955 | 56 ft | 11.2 ft | 2 ft | 2 ft | 0 ft | 0 ft | 70 mph | Principal Arterial W/ C/L Prin Arterial | Paved - No Roadway Use | 6 ft | Flat | Urbanized | Concrete Barrier | Concrete | Median Lane is HOV Lane | 07/29/2014 | Active | LOWER AZUSA | 1 2 | 22.366 | 24.42 | 0.00 | 34.093924 | -117.988767 | MS ID 4427 | 715544 | Caltrans | 71478 |  | Estimated |  | N/A | 1 | 1 | Other Loop (Unspecified) | Off Ramp | Urban | 20 | 20% | .7 | 95%
717956 | 56 ft | 11.2 ft | 2 ft | 2 ft | 0 ft | 0 ft | 70 mph | Principal Arterial W/ C/L Prin Arterial | Paved - No Roadway Use | 6 ft | Flat | Urbanized | Concrete Barrier | Concrete | Median Lane is HOV Lane | 12/13/2016 | Active | LOWER AZUSA | 1 2 3 4 | 22.366 | 24.42 | 0.85 | 34.093924 | -117.988767 | MS ID 4427 | 715544 | Caltrans | None |  | Estimated | 100.2 Veh/Min (04/01/2015) | N/A | 1 | 1 | Other Loop (Unspecified) | Mainline | Urban | 2% | 20 | .7 | 20% | 50% | 50 | 59%
767680 | 57 ft | 19.0 ft | 8 ft | 8 ft | 0 ft | 0 ft | 70 mph | Principal Arterial W/ C/L Prin Arterial | Paved - No Roadway Use | 12 ft | Flat | Urbanized | Concrete Barrier | Bridge Deck | No Special Features | 07/29/2014 | Active | LIVE OAK E/B | 1 | 23.3 | 25.35 | 0.00 | 34.106202 | -117.982407 | MS ID 4432 | 715547 | Caltrans | 71482 |  | Estimated |  | N/A | 1 | 1 | Other Loop (Unspecified) | Opposite Side Off Ramp | Urban | 20 | 20% | .7 | 95%
767678 | 57 ft | 19.0 ft | 8 ft | 8 ft | 0 ft | 0 ft | 70 mph | Principal Arterial W/ C/L Prin Arterial | Paved - No Roadway Use | 12 ft | Flat | Urbanized | Concrete Barrier | Bridge Deck | No Special Features | 12/13/2016 | Active | LIVE OAK | 1 2 3 4 | 23.3 | 25.35 | 0.79 | 34.106202 | -117.982407 | MS ID 4432 | 715547 | Caltrans | None |  | Estimated | 85.4 Veh/Min (04/01/2015) | N/A | 1 | 1 | Other Loop (Unspecified) | Opposite Side Mainline | Urban | 2% | 20 | .7 | 20% | 50% | 50 | 59%
767679 | 36 ft | 12.0 ft | 8 ft | 8 ft | 10 ft | 10 ft | 70 mph | Principal Arterial W/ C/L Prin Arterial | Paved - No Roadway Use | 12 ft | Flat | Urbanized | Concrete Barrier | Concrete | No Special Features | 07/29/2014 | Active | LIVE OAK W/B | 1 | 23.31 | 25.36 | 0.00 | 34.106333 | -117.982335 | MS ID 4432 | 715547 | Caltrans | 71484 |  | Estimated |  | N/A | 1 | 1 | Other Loop (Unspecified) | Opposite Side Off Ramp | Urban | 20 | 20% | .7 | 95%
766922 | 60 ft | 12.0 ft | 8 ft | 8 ft | 10 ft | 10 ft | 70 mph | Principal Arterial W/ C/L Prin Arterial | Paved - No Roadway Use | 30 ft | Flat | Urbanized | Concrete Barrier | Concrete | No Special Features | 07/29/2014 | Active | ARROW EB | 1 | 23.952 | 26.00 | 0.00 | 34.114761 | -117.977832 | MS ID 4428 | 715545 | Caltrans | 71486 |  | Estimated |  | N/A | 1 | 1 | Other Loop (Unspecified) | Passage | Urban | 20 | 20% | .7 | 95%
716841 | 60 ft | 12.0 ft | 8 ft | 8 ft | 10 ft | 10 ft | 70 mph | Principal Arterial W/ C/L Prin Arterial | Paved - No Roadway Use | 30 ft | Flat | Urbanized | Concrete Barrier | Concrete | No Special Features | 07/29/2014 | Active | ARROW 1 | 1 2 3 4 | 23.952 | 26.00 | 0.43 | 34.114761 | -117.977832 | MS ID 4428 | 715545 | Caltrans | None |  | Estimated | 94.0 Veh/Min (04/01/2015) | N/A | 1 | 1 | Other Loop (Unspecified) | Mainline | Urban | 2% | 20 | .7 | 20% | 50% | 50 | 59%
716842 | 48 ft | 12.0 ft | 8 ft | 8 ft | 10 ft | 10 ft | 70 mph | Principal Arterial W/ C/L Prin Arterial | Paved - No Roadway Use | 30 ft | Flat | Urbanized | Concrete Barrier | Concrete | No Special Features | 07/29/2014 | Active | ARROW WB | 1 | 24.152 | 26.20 | 0.00 | 34.11687 | -117.975459 | MS ID 4429 | 715546 | Caltrans | 71488 |  | Estimated |  | N/A | 1 | 1 | Other Loop (Unspecified) | Passage | Urban | 20 | 20% | .7 | 95%
717958 | 48 ft | 12.0 ft | 8 ft | 8 ft | 10 ft | 10 ft | 70 mph | Principal Arterial W/ C/L Prin Arterial | Paved - No Roadway Use | 30 ft | Flat | Urbanized | Concrete Barrier | Concrete | No Special Features | 07/29/2014 | Active | ARROW 2 | 1 2 3 4 | 24.152 | 26.20 | 0.27 | 34.11687 | -117.975459 | MS ID 4429 | 715546 | Caltrans | None |  | Estimated | 110.0 Veh/Min (04/01/2015) | N/A | 1 | 1 | Other Loop (Unspecified) | Mainline | Urban | 2% | 20 | .7 | 20% | 50% | 50 | 59%
773795 | 48 ft | 12.0 ft | 8 ft | 8 ft | 10 ft | 10 ft | 70 mph | Principal Arterial W/ C/L Prin Arterial | Paved - No Roadway Use | 30 ft | Flat | Urbanized | Concrete Barrier | Concrete | No Special Features | 07/29/2014 | Active | ARROW HIGHWAY | 1 2 3 4 | 24.5 | 26.55 | 0.42 | 34.12006 | -117.970742 | MS ID 2152 | 773786 | Caltrans | None |  | Estimated | 126.0 Veh/Min (04/01/2015) | N/A | 1 | 1 | Other Loop (Unspecified) | Mainline | Urban | 2% | 20 | .7 | 20% | 50% | 50 | 59%
773807 | 48 ft | 12.0 ft | 8 ft | 8 ft | 10 ft | 10 ft | 70 mph | Principal Arterial W/ C/L Prin Arterial | Paved - No Roadway Use | 30 ft | Flat | Urbanized | Concrete Barrier | Concrete | No Special Features | 07/29/2014 | Active | ROUTE 605/ ROUTE 210 | 1 2 3 4 | 25 | 27.05 | 1.25 | 34.125482 | -117.964907 | MS ID 2443 | 773797 | Caltrans | None |  | Estimated |  | N/A | 1 | 1 | Other Loop (Unspecified) | Opposite Side Mainline | Urban | 2% | 20 | .7 | 20% | 50% | 50 | 59%
717832 | [15 empty] | 07/29/2014 | Active | SPRING 1 | 1 2 3 4 | R.2 | 2.25 | 1.04 | 33.80915 | -118.081596 | MS ID 3435 | 715161 | Caltrans | None |  | Estimated | 137.2 Veh/Min (04/01/2015) | N/A | 1 | 1 | Other Loop (Unspecified) | Opposite Side Mainline | Urban | 2% | 20 | .7 | 20% | 50% | 50 | 59%
773711 | [15 empty] | 07/29/2014 | Active | SPRING STREET | 1 2 3 4 | R.38 | 2.43 | 0.42 | 33.811752 | -118.08157 | MS ID 2658 | 773702 | Caltrans | None |  | Estimated | 121.2 Veh/Min (04/01/2015) | N/A | 1 | 1 | Other Loop (Unspecified) | Mainline | Urban | 2% | 20 | .7 | 20% | 50% | 50 | 59%
766522 | [15 empty] | 07/29/2014 | Active | WARDLOW | 1 | R1.03 | 3.08 | 2.10 | 33.821152 | -118.081557 | MS ID 2137 | 715703 | Caltrans | None |  | Estimated | 28.0 Veh/Min (04/01/2015) | N/A | 1 | 1 | Other Loop (Unspecified) | Opposite Side HOV | Urban | 2% | 20 | .7 | 20% | 50% | 50 | 59%
737504 | [15 empty] | 07/29/2014 | Active | WARDLOW | 1 2 3 4 | R1.03 | 3.08 | 0.56 | 33.821152 | -118.081557 | MS ID 2137 | 715703 | Caltrans | None |  | Estimated | 158.0 Veh/Min (04/01/2015) | N/A | 1 | 1 | Other Loop (Unspecified) | Opposite Side Mainline | Urban | 2% | 20 | .7 | 20% | 50% | 50 | 59%
773724 | 48 ft | 12.0 ft | 5 ft | 5 ft | 10 ft | 10 ft | 70 mph | Principal Arterial W/ C/L Prin Arterial | Unpaved | 50 ft | Flat | Urbanized | Concrete Barrier | Concrete | No Special Features | 07/29/2014 | Active | 223RD STREET | 1 2 3 4 | R1.5 | 3.55 | 0.32 | 33.827839 | -118.082741 | MS ID 2659 | 773714 | Caltrans | None |  | Estimated |  | N/A | 1 | 1 | Other Loop (Unspecified) | Opposite Side Mainline | Urban | 2% | 20 | .7 | 20% | 50% | 50 | 59%
717833 | 48 ft | 12.0 ft | 8 ft | 8 ft | 10 ft | 10 ft | 70 mph | Principal Arterial W/ C/L Prin Arterial | Paved - No Roadway Use | 36 ft | Flat | Urbanized | Concrete Barrier | Concrete | No Special Features | 07/29/2014 | Active | CARSON 1 | 1 2 3 4 | R1.67 | 3.72 | 0.18 | 33.830177 | -118.08363 | MS ID 3447 | 715173 | Caltrans | None |  | Estimated | 137.8 Veh/Min (04/01/2015) | N/A | 1 | 1 | Other Loop (Unspecified) | Mainline | Urban | 2% | 20 | .7 | 20% | 50% | 50 | 59%
766525 | 48 ft | 12.0 ft | 8 ft | 8 ft | 10 ft | 10 ft | 70 mph | Principal Arterial W/ C/L Prin Arterial | Paved - No Roadway Use | 36 ft | Flat | Urbanized | Concrete Barrier | Concrete | No Special Features | 07/29/2014 | Active | CARSON 1 | 1 | R1.67 | 3.72 | 0.41 | 33.830177 | -118.08363 | MS ID 3447 | 715173 | Caltrans | None |  | Estimated | 32.0 Veh/Min (04/01/2015) | N/A | 1 | 1 | Other Loop (Unspecified) | HOV | Urban | 2% | 20 | .7 | 20% | 50% | 50 | 59%
716768 | 48 ft | 12.0 ft | 8 ft | 8 ft | 10 ft | 10 ft | 70 mph | Principal Arterial W/ C/L Prin Arterial | Paved - No Roadway Use | 36 ft | Flat | Urbanized | Concrete Barrier | Concrete | No Special Features | 07/29/2014 | Active | CARSON EB | 1 | R1.67 | 3.72 | 0.00 | 33.830177 | -118.08363 | MS ID 3447 | 715173 | Caltrans | 71333 |  | Estimated |  | N/A | 1 | 1 | Other Loop (Unspecified) | On Ramp | Urban | 20 | 20% | .7 | 95%
717838 | 48 ft | 12.0 ft | 8 ft | 8 ft | 10 ft | 10 ft | 70 mph | Principal Arterial W/ C/L Prin Arterial | Paved - No Roadway Use | 36 ft | Flat | Urbanized | Concrete Barrier | Concrete | No Special Features | 07/29/2014 | Active | CARSON 2 | 1 2 3 4 | R1.85 | 3.90 | 0.31 | 33.832579 | -118.084831 | MS ID 3446 | 715172 | Caltrans | None |  | Estimated | 131.8 Veh/Min (04/01/2015) | N/A | 1 | 1 | Other Loop (Unspecified) | Mainline | Urban | 2% | 20 | .7 | 20% | 50% | 50 | 59%
716769 | 48 ft | 12.0 ft | 8 ft | 8 ft | 10 ft | 10 ft | 70 mph | Principal Arterial W/ C/L Prin Arterial | Paved - No Roadway Use | 36 ft | Flat | Urbanized | Concrete Barrier | Concrete | No Special Features | 07/29/2014 | Active | CARSON WB | 1 | R1.85 | 3.90 | 0.00 | 33.832579 | -118.084831 | MS ID 3446 | 715172 | Caltrans | 71334 |  | Estimated |  | N/A | 1 | 1 | Other Loop (Unspecified) | Passage | Urban | 20 | 20% | .7 | 95%
766528 | 48 ft | 12.0 ft | 8 ft | 8 ft | 10 ft | 10 ft | 70 mph | Principal Arterial W/ C/L Prin Arterial | Paved - No Roadway Use | 36 ft | Flat | Urbanized | Concrete Barrier | Concrete | No Special Features | 07/29/2014 | Active | CARSON 2 | 1 | R1.85 | 3.90 | 0.31 | 33.832579 | -118.084831 | MS ID 3446 | 715172 | Caltrans | None |  | Estimated | 32.0 Veh/Min (04/01/2015) | N/A | 1 | 1 | Other Loop (Unspecified) | HOV | Urban | 2% | 20 | .7 | 20% | 50% | 50 | 59%
717837 | 48 ft | 12.0 ft | 8 ft | 8 ft | 10 ft | 10 ft | 70 mph | Principal Arterial W/ C/L Prin Arterial | Paved - No Roadway Use | 36 ft | Flat | Urbanized | Concrete Barrier | Concrete | No Special Features | 07/29/2014 | Active | CARSON WB | 1 2 | R1.85 | 3.90 | 0.00 | 33.832579 | -118.084831 | MS ID 3446 | 715172 | Caltrans | 71336 |  | Estimated |  | N/A | 1 | 1 | Other Loop (Unspecified) | Off Ramp | Urban | 20 | 20% | .7 | 95%
717842 | 48 ft | 12.0 ft | 8 ft | 8 ft | 10 ft | 10 ft | 70 mph | Principal Arterial W/ C/L Prin Arterial | Paved - No Roadway Use | 36 ft | Flat | Urbanized | Concrete Barrier | Concrete | No Special Features | 07/29/2014 | Active | CENTRALIA | 1 2 3 4 | R2.28 | 4.33 | 0.47 | 33.838214 | -118.088062 | MS ID 2138 | 715704 | Caltrans | 72200 |  | Estimated |  | N/A | 1 | 1 | Other Loop (Unspecified) | Opposite Side Mainline | Urban | 2% | 20 | .7 | 20% | 50% | 50 | 59%
766530 | 48 ft | 12.0 ft | 8 ft | 8 ft | 10 ft | 10 ft | 70 mph | Principal Arterial W/ C/L Prin Arterial | Paved - No Roadway Use | 36 ft | Flat | Urbanized | Concrete Barrier | Concrete | No Special Features | 07/29/2014 | Active | CENTRALIA | 1 | R2.28 | 4.33 | 0.47 | 33.838214 | -118.088062 | MS ID 2138 | 715704 | Caltrans | None |  | Estimated |  | N/A | 1 | 1 | Other Loop (Unspecified) | Opposite Side HOV | Urban | 2% | 20 | .7 | 20% | 50% | 50 | 59%
766532 | 48 ft | 12.0 ft | 8 ft | 8 ft | 10 ft | 10 ft | 70 mph | Principal Arterial W/ C/L Prin Arterial | Paved - No Roadway Use | 36 ft | Flat | Urbanized | Concrete Barrier | Concrete | No Special Features | 07/29/2014 | Active | DEL AMA 1 | 1 | R2.79 | 4.84 | 0.33 | 33.844875 | -118.091947 | MS ID 3445 | 715171 | Caltrans | None |  | Estimated | 32.0 Veh/Min (04/01/2015) | N/A | 1 | 1 | Other Loop (Unspecified) | HOV | Urban | 2% | 20 | .7 | 20% | 50% | 50 | 59%
717843 | 48 ft | 12.0 ft | 8 ft | 8 ft | 10 ft | 10 ft | 70 mph | Principal Arterial W/ C/L Prin Arterial | Paved - No Roadway Use | 36 ft | Flat | Urbanized | Concrete Barrier | Concrete | No Special Features | 07/29/2014 | Active | DEL AMO 1 | 1 2 3 4 | R2.79 | 4.84 | 0.33 | 33.844875 | -118.091947 | MS ID 3445 | 715171 | Caltrans | None |  | Estimated | 149.0 Veh/Min (04/01/2015) | N/A | 1 | 1 | Other Loop (Unspecified) | Mainline | Urban | 2% | 20 | .7 | 20% | 50% | 50 | 59%
716771 | 48 ft | 12.0 ft | 8 ft | 8 ft | 10 ft | 10 ft | 70 mph | Principal Arterial W/ C/L Prin Arterial | Paved - No Roadway Use | 36 ft | Flat | Urbanized | Concrete Barrier | Concrete | No Special Features | 07/29/2014 | Active | DEL AMO EB | 1 | R2.79 | 4.84 | 0.00 | 33.844875 | -118.091947 | MS ID 3445 | 715171 | Caltrans | 71338 |  | Estimated |  | N/A | 1 | 1 | Other Loop (Unspecified) | On Ramp | Urban | 20 | 20% | .7 | 95%
717845 | 48 ft | 12.0 ft | 8 ft | 8 ft | 10 ft | 10 ft | 70 mph | Principal Arterial W/ C/L Prin Arterial | Paved - No Roadway Use | 36 ft | Flat | Urbanized | Concrete Barrier | Concrete | No Special Features | 07/29/2014 | Active | DEL AMO WB | 1 | R2.93 | 4.98 | 0.00 | 33.846711 | -118.092994 | MS ID 3444 | 715170 | Caltrans | 71343 |  | Estimated |  | N/A | 1 | 1 | Other Loop (Unspecified) | Off Ramp | Urban | 20 | 20% | .7 | 95%
766534 | 48 ft | 12.0 ft | 8 ft | 8 ft | 10 ft | 10 ft | 70 mph | Principal Arterial W/ C/L Prin Arterial | Paved - No Roadway Use | 36 ft | Flat | Urbanized | Concrete Barrier | Concrete | No Special Features | 07/29/2014 | Active | DEL AMO 2 | 1 | R2.93 | 4.98 | 0.45 | 33.846711 | -118.092994 | MS ID 3444 | 715170 | Caltrans | None |  | Estimated | 24.4 Veh/Min (04/01/2015) | N/A | 1 | 1 | Other Loop (Unspecified) | HOV | Urban | 2% | 20 | .7 | 20% | 50% | 50 | 59%
716772 | 48 ft | 12.0 ft | 8 ft | 8 ft | 10 ft | 10 ft | 70 mph | Principal Arterial W/ C/L Prin Arterial | Paved - No Roadway Use | 36 ft | Flat | Urbanized | Concrete Barrier | Concrete | No Special Features | 07/29/2014 | Active | DEL AMO WB | 1 | R2.93 | 4.98 | 0.00 | 33.846711 | -118.092994 | MS ID 3444 | 715170 | Caltrans | 71341 |  | Estimated |  | N/A | 1 | 1 | Other Loop (Unspecified) | Passage | Urban | 20 | 20% | .7 | 95%
717846 | 48 ft | 12.0 ft | 8 ft | 8 ft | 10 ft | 10 ft | 70 mph | Principal Arterial W/ C/L Prin Arterial | Paved - No Roadway Use | 36 ft | Flat | Urbanized | Concrete Barrier | Concrete | No Special Features | 07/29/2014 | Active | DEL AMO 2 | 1 2 3 4 | R2.93 | 4.98 | 0.26 | 33.846711 | -118.092994 | MS ID 3444 | 715170 | Caltrans | None |  | Estimated | 154.6 Veh/Min (04/01/2015) | N/A | 1 | 1 | Other Loop (Unspecified) | Mainline | Urban | 2% | 20 | .7 | 20% | 50% | 50 | 59%
773737 | 48 ft | 12.0 ft | 8 ft | 8 ft | 10 ft | 10 ft | 70 mph | Principal Arterial W/ C/L Prin Arterial | Paved - No Roadway Use | 36 ft | Flat | Urbanized | Concrete Barrier | Concrete |  | 07/29/2014 | Active | 195TH STREET | 1 2 3 4 | R3.3 | 5.35 | 0.38 | 33.851874 | -118.094684 | MS ID 2660 | 773727 | Caltrans | None |  | Estimated |  | N/A | 1 | 1 | Other Loop (Unspecified) | Opposite Side Mainline | Urban | 2% | 20 | .7 | 20% | 50% | 50 | 59%
766536 | 48 ft | 12.0 ft | 8 ft | 8 ft | 10 ft | 10 ft | 70 mph | Principal Arterial W/ C/L Prin Arterial | Paved - No Roadway Use | 36 ft | Flat | Urbanized | Concrete Barrier | Concrete |  | 07/29/2014 | Active | SOUTH 1 | 1 | R3.68 | 5.73 | 0.45 | 33.857271 | -118.09599 | MS ID 3443 | 715169 | Caltrans | None |  | Estimated |  | N/A | 1 | 1 | Other Loop (Unspecified) | HOV | Urban | 2% | 20 | .7 | 20% | 50% | 50 | 59%
717847 | 48 ft | 12.0 ft | 8 ft | 8 ft | 10 ft | 10 ft | 70 mph | Principal Arterial W/ C/L Prin Arterial | Paved - No Roadway Use | 36 ft | Flat | Urbanized | Concrete Barrier | Concrete |  | 07/29/2014 | Active | SOUTH 1 | 1 2 3 4 | R3.68 | 5.73 | 0.27 | 33.857271 | -118.09599 | MS ID 3443 | 715169 | Caltrans | None |  | Estimated |  | N/A | 1 | 1 | Other Loop (Unspecified) | Mainline | Urban | 2% | 20 | .7 | 20% | 50% | 50 | 59%
716773 | 48 ft | 12.0 ft | 8 ft | 8 ft | 10 ft | 10 ft | 70 mph | Principal Arterial W/ C/L Prin Arterial | Paved - No Roadway Use | 36 ft | Flat | Urbanized | Concrete Barrier | Concrete |  | 07/29/2014 | Active | SOUTH EB | 1 | R3.68 | 5.73 | 0.00 | 33.857271 | -118.09599 | MS ID 3443 | 715169 | Caltrans | 71345 |  | Estimated |  | N/A | 1 | 1 | Other Loop (Unspecified) | On Ramp | Urban | 20 | 20% | .7 | 95%
717853 | 48 ft | 12.0 ft | 8 ft | 8 ft | 10 ft | 10 ft | 70 mph | Principal Arterial W/ C/L Prin Arterial | Paved - No Roadway Use | 36 ft | Flat | Urbanized | Concrete Barrier | Concrete |  | 07/29/2014 | Active | SOUTH 2 | 1 2 3 4 | R3.83 | 5.88 | 0.32 | 33.859402 | -118.096491 | MS ID 3442 | 715168 | Caltrans | None |  | Estimated | 145.4 Veh/Min (04/01/2015) | N/A | 1 | 1 | Other Loop (Unspecified) | Mainline | Urban | 2% | 20 | .7 | 20% | 50% | 50 | 59%
717852 | 48 ft | 12.0 ft | 8 ft | 8 ft | 10 ft | 10 ft | 70 mph | Principal Arterial W/ C/L Prin Arterial | Paved - No Roadway Use | 36 ft | Flat | Urbanized | Concrete Barrier | Concrete |  | 07/29/2014 | Active | SOUTH WB | 1 | R3.83 | 5.88 | 0.00 | 33.859402 | -118.096491 | MS ID 3442 | 715168 | Caltrans | 71349 |  | Estimated |  | N/A | 1 | 1 | Other Loop (Unspecified) | Off Ramp | Urban | 20 | 20% | .7 | 95%
716774 | 48 ft | 12.0 ft | 8 ft | 8 ft | 10 ft | 10 ft | 70 mph | Principal Arterial W/ C/L Prin Arterial | Paved - No Roadway Use | 36 ft | Flat | Urbanized | Concrete Barrier | Concrete |  | 07/29/2014 | Active | SOUTH WB | 1 | R3.83 | 5.88 | 0.00 | 33.859402 | -118.096491 | MS ID 3442 | 715168 | Caltrans | 71347 |  | Estimated |  | N/A | 1 | 1 | Other Loop (Unspecified) | Passage | Urban | 20 | 20% | .7 | 95%
766538 | 48 ft | 12.0 ft | 8 ft | 8 ft | 10 ft | 10 ft | 70 mph | Principal Arterial W/ C/L Prin Arterial | Paved - No Roadway Use | 36 ft | Flat | Urbanized | Concrete Barrier | Concrete |  | 07/29/2014 | Active | SOUTH 2 | 1 | R3.83 | 5.88 | 0.32 | 33.859402 | -118.096491 | MS ID 3442 | 715168 | Caltrans | None |  | Estimated | 26.6 Veh/Min (04/01/2015) | N/A | 1 | 1 | Other Loop (Unspecified) | HOV | Urban | 2% | 20 | .7 | 20% | 50% | 50 | 59%
716775 | 48 ft | 12.0 ft | 8 ft | 8 ft | 10 ft | 10 ft | 70 mph | Principal Arterial W/ C/L Prin Arterial | Paved - No Roadway Use | 36 ft | Flat | Urbanized | Concrete Barrier | Concrete | Median Lanes are HOV Lanes | 07/29/2014 | Active | 183RD | 1 2 3 4 5 | R4.31 | 6.36 | 0.54 | 33.866067 | -118.098862 | MS ID 2139 | 715705 | Caltrans | None |  | Estimated | 183.8 Veh/Min (04/01/2015) | N/A | 1 | 1 | Other Loop (Unspecified) | Mainline | Urban | 2% | 20 | .7 | 20% | 50% | 50 | 59%
762648 | 48 ft | 12.0 ft | 8 ft | 8 ft | 10 ft | 10 ft | 70 mph | Principal Arterial W/ C/L Prin Arterial | Paved - No Roadway Use | 36 ft | Flat | Urbanized | Concrete Barrier | Concrete | Median Lanes are HOV Lanes | 07/29/2014 | Active | 183RD | 1 | R4.31 | 6.36 | 0.54 | 33.866067 | -118.098862 | MS ID 2139 | 715705 | Caltrans | None |  | Estimated |  | N/A | 1 | 1 | Other Loop (Unspecified) | HOV | Urban | 2% | 20 | .7 | 20% | 50% | 50 | 59%
767235 | 48 ft | 12.0 ft | 10 ft | 10 ft | 10 ft | 10 ft | 70 mph | Principal Arterial W/ C/L Prin Arterial | Paved - No Roadway Use | 36 ft | Flat | Urbanized | Concrete Barrier | Concrete | Median Lanes are HOV Lanes | 07/29/2014 | Active | EB 91 TO SB 605 | 1 | R4.9 | 6.95 | 0.00 | 33.87427 | -118.101893 | MS ID 2373 | 715755 | Caltrans | None |  | Estimated |  | N/A | 1 | 1 | Other Loop (Unspecified) | Freeway to Freeway | Urban | 20 | 20% | .7 | 95%
763679 | 48 ft | 12.0 ft | 10 ft | 10 ft | 10 ft | 10 ft | 70 mph | Principal Arterial W/ C/L Prin Arterial | Paved - No Roadway Use | 36 ft | Flat | Urbanized | Concrete Barrier | Concrete | Median Lanes are HOV Lanes | 07/29/2014 | Active | ARTESIA | 1 | R4.9 | 6.95 | 0.56 | 33.87427 | -118.101893 | MS ID 2373 | 715755 | Caltrans | None |  | Estimated | 26.0 Veh/Min (04/01/2015) | N/A | 1 | 1 | Other Loop (Unspecified) | HOV | Urban | 2% | 20 | .7 | 20% | 50% | 50 | 59%
716776 | 48 ft | 12.0 ft | 10 ft | 10 ft | 10 ft | 10 ft | 70 mph | Principal Arterial W/ C/L Prin Arterial | Paved - No Roadway Use | 36 ft | Flat | Urbanized | Concrete Barrier | Concrete | Median Lanes are HOV Lanes | 07/29/2014 | Active | ARTESIA | 1 2 3 4 | R4.9 | 6.95 | 0.56 | 33.87427 | -118.101893 | MS ID 2373 | 715755 | Caltrans | None |  | Estimated | 144.0 Veh/Min (04/01/2015) | N/A | 1 | 1 | Other Loop (Unspecified) | Mainline | Urban | 2% | 20 | .7 | 20% | 50% | 50 | 59%
767241 | 48 ft | 12.0 ft | 10 ft | 10 ft | 10 ft | 10 ft | 70 mph | Principal Arterial W/ C/L Prin Arterial | Paved - No Roadway Use | 36 ft | Flat | Urbanized | Concrete Barrier | Concrete | Median Lanes are HOV Lanes | 07/29/2014 | Active | SB 605 TO EB 91 | 1 2 | R4.91 | 6.96 | 0.00 | 33.874409 | -118.101944 | MS ID 2373 | 715755 | Caltrans | None |  | Estimated |  | N/A | 1 | 1 | Other Loop (Unspecified) | Freeway to Freeway | Urban | 20 | 20% | .7 | 95%
762652 | 48 ft | 12.0 ft | 10 ft | 10 ft | 10 ft | 10 ft | 70 mph | Principal Arterial W/ C/L Prin Arterial | Paved - No Roadway Use | 36 ft | Flat | Urbanized | Concrete Barrier | Concrete | Median Lanes are HOV Lanes | 07/29/2014 | Active | N OF 91 (3) | 1 | R5.43 | 7.48 | 0.42 | 33.881753 | -118.104077 | MS ID 2440 | 715761 | Caltrans | None |  | Estimated |  | N/A | 1 | 1 | Other Loop (Unspecified) | HOV | Urban | 2% | 20 | .7 | 20% | 50% | 50 | 59%
716778 | 48 ft | 12.0 ft | 10 ft | 10 ft | 10 ft | 10 ft | 70 mph | Principal Arterial W/ C/L Prin Arterial | Paved - No Roadway Use | 36 ft | Flat | Urbanized | Concrete Barrier | Concrete | Median Lanes are HOV Lanes | 07/29/2014 | Active | N OF 91 (3) | 1 2 3 4 5 6 | R5.43 | 7.48 | 0.42 | 33.881753 | -118.104077 | MS ID 2440 | 715761 | Caltrans | 72210 |  | Estimated | 171.2 Veh/Min (04/01/2015) | N/A | 1 | 1 | Other Loop (Unspecified) | Mainline | Urban | 2% | 20 | .7 | 20% | 50% | 50 | 59%
717859 | 48 ft | 12.0 ft | 10 ft | 10 ft | 10 ft | 10 ft | 70 mph | Principal Arterial W/ C/L Prin Arterial | Paved - No Roadway Use | 36 ft | Flat | Urbanized | Concrete Barrier | Concrete | Median Lanes are HOV Lanes | 07/29/2014 | Active | ALONDRA 1 | 1 2 3 4 5 | R5.74 | 7.79 | 0.23 | 33.886248 | -118.104435 | MS ID 3384 | 715111 | Caltrans | None |  | Estimated | 162.4 Veh/Min (04/01/2015) | N/A | 1 | 1 | Other Loop (Unspecified) | Mainline | Urban | 2% | 20 | .7 | 20% | 50% | 50 | 59%
762655 | 48 ft | 12.0 ft | 10 ft | 10 ft | 10 ft | 10 ft | 70 mph | Principal Arterial W/ C/L Prin Arterial | Paved - No Roadway Use | 36 ft | Flat | Urbanized | Concrete Barrier | Concrete | Median Lanes are HOV Lanes | 07/29/2014 | Active | ALONDRA 1 | 1 | R5.74 | 7.79 | 0.23 | 33.886248 | -118.104435 | MS ID 3384 | 715111 | Caltrans | None |  | Estimated |  | N/A | 1 | 1 | Other Loop (Unspecified) | HOV | Urban | 2% | 20 | .7 | 20% | 50% | 50 | 59%
716779 | 48 ft | 12.0 ft | 10 ft | 10 ft | 10 ft | 10 ft | 70 mph | Principal Arterial W/ C/L Prin Arterial | Paved - No Roadway Use | 36 ft | Flat | Urbanized | Concrete Barrier | Concrete | Median Lanes are HOV Lanes | 07/29/2014 | Active | ALONDRA EB | 1 | R5.74 | 7.79 | 0.00 | 33.886248 | -118.104435 | MS ID 3384 | 715111 | Caltrans | 71353 |  | Estimated |  | N/A | 1 | 1 | Other Loop (Unspecified) | On Ramp | Urban | 20 | 20% | .7 | 95%
717861 | 48 ft | 12.0 ft | 10 ft | 10 ft | 10 ft | 10 ft | 70 mph | Principal Arterial W/ C/L Prin Arterial | Paved - No Roadway Use | 36 ft | Flat | Urbanized | Concrete Barrier | Concrete | Median Lanes are HOV Lanes | 07/29/2014 | Active | ALONDRA WB | 1 2 | R5.88 | 7.93 | 0.00 | 33.888287 | -118.10455 | MS ID 3383 | 715110 | Caltrans | 71355 |  | Estimated |  | N/A | 1 | 1 | Other Loop (Unspecified) | Off Ramp | Urban | 20 | 20% | .7 | 95%
716781 | 48 ft | 12.0 ft | 10 ft | 10 ft | 10 ft | 10 ft | 70 mph | Principal Arterial W/ C/L Prin Arterial | Paved - No Roadway Use | 36 ft | Flat | Urbanized | Concrete Barrier | Concrete | Median Lanes are HOV Lanes | 07/29/2014 | Active | ALONDRA WB | 1 | R5.88 | 7.93 | 0.00 | 33.888287 | -118.10455 | MS ID 3383 | 715110 | Caltrans | 71361 |  | Estimated |  | N/A | 1 | 1 | Other Loop (Unspecified) | Passage | Urban | 20 | 20% | .7 | 95%
717862 | 48 ft | 12.0 ft | 10 ft | 10 ft | 10 ft | 10 ft | 70 mph | Principal Arterial W/ C/L Prin Arterial | Paved - No Roadway Use | 36 ft | Flat | Urbanized | Concrete Barrier | Concrete | Median Lanes are HOV Lanes | 07/29/2014 | Active | ALONDRA 2 | 1 2 3 4 5 | R5.88 | 7.93 | 0.28 | 33.888287 | -118.10455 | MS ID 3383 | 715110 | Caltrans | None |  | Estimated | 169.4 Veh/Min (04/01/2015) | N/A | 1 | 1 | Other Loop (Unspecified) | Mainline | Urban | 2% | 20 | .7 | 20% | 50% | 50 | 59%
762657 | 48 ft | 12.0 ft | 10 ft | 10 ft | 10 ft | 10 ft | 70 mph | Principal Arterial W/ C/L Prin Arterial | Paved - No Roadway Use | 36 ft | Flat | Urbanized | Concrete Barrier | Concrete | Median Lanes are HOV Lanes | 07/29/2014 | Active | ALONDRA 2 | 1 | R5.88 | 7.93 | 0.28 | 33.888287 | -118.10455 | MS ID 3383 | 715110 | Caltrans | None |  | Estimated | 30.0 Veh/Min (04/01/2015) | N/A | 1 | 1 | Other Loop (Unspecified) | HOV | Urban | 2% | 20 | .7 | 20% | 50% | 50 | 59%
763656 | 48 ft | 12.0 ft | 10 ft | 10 ft | 10 ft | 10 ft | 70 mph | Principal Arterial W/ C/L Prin Arterial | Paved - No Roadway Use | 36 ft | Flat | Urbanized | Concrete Barrier | Concrete | Median Lanes are HOV Lanes | 07/29/2014 | Active | FAIRTON | 1 | R6.29 | 8.34 | 0.42 | 33.894293 | -118.104912 | MS ID 2140 | 715706 | Caltrans | None |  | Estimated | 24.6 Veh/Min (04/01/2015) | N/A | 1 | 1 | Other Loop (Unspecified) | Opposite Side HOV | Urban | 2% | 20 | .7 | 20% | 50% | 50 | 59%
717865 | 48 ft | 12.0 ft | 10 ft | 10 ft | 10 ft | 10 ft | 70 mph | Principal Arterial W/ C/L Prin Arterial | Paved - No Roadway Use | 36 ft | Flat | Urbanized | Concrete Barrier | Concrete | Median Lanes are HOV Lanes | 07/29/2014 | Active | FAIRTON | 1 2 3 4 5 | R6.29 | 8.34 | 0.42 | 33.894293 | -118.104912 | MS ID 2140 | 715706 | Caltrans | None |  | Estimated | 178.0 Veh/Min (04/01/2015) | N/A | 1 | 1 | Other Loop (Unspecified) | Opposite Side Mainline | Urban | 2% | 20 | .7 | 20% | 50% | 50 | 59%
717867 | 48 ft | 12.0 ft | 10 ft | 10 ft | 10 ft | 10 ft | 70 mph | Principal Arterial W/ C/L Prin Arterial | Paved - No Roadway Use | 36 ft | Flat | Urbanized | Concrete Barrier | Concrete | Median Lanes are HOV Lanes | 07/29/2014 | Active | ROSECRANS 1 | 1 2 3 4 5 | R6.72 | 8.77 | 0.28 | 33.900526 | -118.105238 | MS ID 3382 | 715109 | Caltrans | None |  | Estimated |  | N/A | 1 | 1 | Other Loop (Unspecified) | Mainline | Urban | 2% | 20 | .7 | 20% | 50% | 50 | 59%
762659 | 48 ft | 12.0 ft | 10 ft | 10 ft | 10 ft | 10 ft | 70 mph | Principal Arterial W/ C/L Prin Arterial | Paved - No Roadway Use | 36 ft | Flat | Urbanized | Concrete Barrier | Concrete | Median Lanes are HOV Lanes | 07/29/2014 | Active | ROSECRANS 1 | 1 | R6.72 | 8.77 | 0.28 | 33.900526 | -118.105238 | MS ID 3382 | 715109 | Caltrans | None |  | Estimated |  | N/A | 1 | 1 | Other Loop (Unspecified) | HOV | Urban | 2% | 20 | .7 | 20% | 50% | 50 | 59%
716785 | 48 ft | 12.0 ft | 10 ft | 10 ft | 10 ft | 10 ft | 70 mph | Principal Arterial W/ C/L Prin Arterial | Paved - No Roadway Use | 36 ft | Flat | Urbanized | Concrete Barrier | Concrete | Median Lanes are HOV Lanes | 07/29/2014 | Active | ROSECRANS EB | 1 | R6.72 | 8.77 | 0.00 | 33.900526 | -118.105238 | MS ID 3382 | 715109 | Caltrans | 71365 |  | Estimated |  | N/A | 1 | 1 | Other Loop (Unspecified) | On Ramp | Urban | 20 | 20% | .7 | 95%
716786 | 48 ft | 12.0 ft | 10 ft | 10 ft | 10 ft | 10 ft | 70 mph | Principal Arterial W/ C/L Prin Arterial | Paved - No Roadway Use | 36 ft | Flat | Urbanized | Concrete Barrier | Concrete | Median Lanes are HOV Lanes | 07/29/2014 | Active | ROSECRANS WB | 1 | R6.84 | 8.89 | 0.00 | 33.902261 | -118.105349 | MS ID 3381 | 715108 | Caltrans | 71368 |  | Estimated |  | N/A | 1 | 1 | Other Loop (Unspecified) | Passage | Urban | 20 | 20% | .7 | 95%
717871 | 48 ft | 12.0 ft | 10 ft | 10 ft | 10 ft | 10 ft | 70 mph | Principal Arterial W/ C/L Prin Arterial | Paved - No Roadway Use | 36 ft | Flat | Urbanized | Concrete Barrier | Concrete | Median Lanes are HOV Lanes | 07/29/2014 | Active | ROSECRANS 2 | 1 2 3 4 5 | R6.84 | 8.89 | 0.24 | 33.902261 | -118.105349 | MS ID 3381 | 715108 | Caltrans | None |  | Estimated | 162.8 Veh/Min (04/01/2015) | N/A | 1 | 1 | Other Loop (Unspecified) | Mainline | Urban | 2% | 20 | .7 | 20% | 50% | 50 | 59%
762661 | 48 ft | 12.0 ft | 10 ft | 10 ft | 10 ft | 10 ft | 70 mph | Principal Arterial W/ C/L Prin Arterial | Paved - No Roadway Use | 36 ft | Flat | Urbanized | Concrete Barrier | Concrete | Median Lanes are HOV Lanes | 07/29/2014 | Active | ROSECRANS 2 | 1 | R6.84 | 8.89 | 0.29 | 33.902261 | -118.105349 | MS ID 3381 | 715108 | Caltrans | None |  | Estimated | 24.6 Veh/Min (04/01/2015) | N/A | 1 | 1 | Other Loop (Unspecified) | HOV | Urban | 2% | 20 | .7 | 20% | 50% | 50 | 59%
717868 | 48 ft | 12.0 ft | 10 ft | 10 ft | 10 ft | 10 ft | 70 mph | Principal Arterial W/ C/L Prin Arterial | Paved - No Roadway Use | 36 ft | Flat | Urbanized | Concrete Barrier | Concrete | Median Lanes are HOV Lanes | 07/29/2014 | Active | ROSECRANS WB | 1 2 | R6.84 | 8.89 | 0.00 | 33.902261 | -118.105349 | MS ID 3381 | 715108 | Caltrans | 71372 |  | Estimated |  | N/A | 1 | 1 | Other Loop (Unspecified) | Off Ramp | Urban | 20 | 20% | .7 | 95%
717848 | 48 ft | 12.0 ft | 10 ft | 10 ft | 10 ft | 10 ft | 70 mph | Principal Arterial W/ C/L Prin Arterial | Paved - No Roadway Use | 6 ft | Flat | Urbanized | Concrete Barrier | Concrete | Median Lanes are HOV Lanes | 07/29/2014 | Active | FM 105 EB | 1 2 3 4 | R7.2 | 9.25 | 0.23 | 33.907474 | -118.105239 | MS ID 2909 | 758956 | Caltrans | None |  | Estimated | 128.8 Veh/Min (04/01/2015) | N/A | 1 | 1 | Other Loop (Unspecified) | Mainline | Urban | 2% | 20 | .7 | 20% | 50% | 50 | 59%
717834 | 48 ft | 12.0 ft | 10 ft | 10 ft | 10 ft | 10 ft | 70 mph | Principal Arterial W/ C/L Prin Arterial | Paved - No Roadway Use | 6 ft | Flat | Urbanized | Concrete Barrier | Concrete | Median Lanes are HOV Lanes | 07/29/2014 | Active | FM 105 EB | 1 | R7.2 | 9.25 | 0.00 | 33.907474 | -118.105239 | MS ID 2909 | 758956 | Caltrans | 71371 |  | Estimated |  | N/A | 1 | 1 | Other Loop (Unspecified) | On Ramp | Urban | 20 | 20% | .7 | 95%
764001 | 48 ft | 12.0 ft | 10 ft | 10 ft | 10 ft | 10 ft | 70 mph | Principal Arterial W/ C/L Prin Arterial | Paved - No Roadway Use | 6 ft | Flat | Urbanized | Concrete Barrier | Concrete | Median Lanes are HOV Lanes | 07/29/2014 | Active | FOSTER | 1 2 3 4 | R7.3 | 9.35 | 0.35 | 33.908921 | -118.10517 | MS ID 2141 | 715707 | Caltrans | None |  | Estimated |  | N/A | 1 | 1 | Other Loop (Unspecified) | Opposite Side Mainline | Urban | 2% | 20 | .7 | 20% | 50% | 50 | 59%
763999 | 48 ft | 12.0 ft | 10 ft | 10 ft | 10 ft | 10 ft | 70 mph | Principal Arterial W/ C/L Prin Arterial | Paved - No Roadway Use | 6 ft | Flat | Urbanized | Concrete Barrier | Concrete | Median Lanes are HOV Lanes | 07/29/2014 | Active | FOSTER | 1 | R7.3 | 9.35 | 0.53 | 33.908921 | -118.10517 | MS ID 2141 | 715707 | Caltrans | None |  | Estimated |  | N/A | 1 | 1 | Other Loop (Unspecified) | Opposite Side HOV | Urban | 2% | 20 | .7 | 20% | 50% | 50 | 59%
767742 | 56 ft | 11.2 ft | 2 ft | 2 ft | 10 ft | 10 ft | 70 mph | Principal Arterial W/ C/L Prin Arterial | Paved - No Roadway Use | 6 ft | Flat | Urbanized | Concrete Barrier | Concrete | Median Lanes are HOV Lanes | 07/29/2014 | Active | IMPERIAL | 1 2 | R7.9 | 9.95 | 0.00 | 33.917606 | -118.104793 | MS ID 3379 | 715107 | Caltrans | 71384 |  | Estimated |  | N/A | 1 | 1 | Other Loop (Unspecified) | Off Ramp | Urban | 20 | 20% | .7 | 95%
762663 | 56 ft | 11.2 ft | 2 ft | 2 ft | 10 ft | 10 ft | 70 mph | Principal Arterial W/ C/L Prin Arterial | Paved - No Roadway Use | 6 ft | Flat | Urbanized | Concrete Barrier | Concrete | Median Lanes are HOV Lanes | 07/29/2014 | Active | IMPERIAL | 1 | R7.9 | 9.95 | 0.52 | 33.917606 | -118.104793 | MS ID 3379 | 715107 | Caltrans | None |  | Estimated |  | N/A | 1 | 1 | Other Loop (Unspecified) | HOV | Urban | 2% | 20 | .7 | 20% | 50% | 50 | 59%
716792 | 56 ft | 11.2 ft | 2 ft | 2 ft | 10 ft | 10 ft | 70 mph | Principal Arterial W/ C/L Prin Arterial | Paved - No Roadway Use | 6 ft | Flat | Urbanized | Concrete Barrier | Concrete | Median Lanes are HOV Lanes | 12/13/2016 | Active | IMPERIAL | 1 2 | R7.9 | 9.95 | 0.00 | 33.917606 | -118.104793 | MS ID 3379 | 715107 | Caltrans | 71377 |  | Estimated |  | N/A | 1 | 1 | Other Loop (Unspecified) | On Ramp | Urban | 20 | 20% | .7 | 95%
737152 | 56 ft | 11.2 ft | 2 ft | 2 ft | 10 ft | 10 ft | 70 mph | Principal Arterial W/ C/L Prin Arterial | Paved - No Roadway Use | 6 ft | Flat | Urbanized | Concrete Barrier | Concrete | Median Lanes are HOV Lanes | 07/29/2014 | Active | IMPERIAL | 1 2 3 4 | R7.9 | 9.95 | 0.52 | 33.917606 | -118.104793 | MS ID 3379 | 715107 | Caltrans | None |  | Estimated |  | N/A | 1 | 1 | Other Loop (Unspecified) | Mainline | Urban | 2% | 20 | .7 | 20% | 50% | 50 | 59%
716793 | 56 ft | 11.2 ft | 2 ft | 2 ft | 10 ft | 10 ft | 70 mph | Principal Arterial W/ C/L Prin Arterial | Paved - No Roadway Use | 6 ft | Flat | Urbanized | Concrete Barrier | Concrete | Median Lane is HOV Lane | 07/29/2014 | Active | FIRESTONE | 1 | R8.34 | 10.39 | 0.00 | 33.923989 | -118.104406 | MS ID 3378 | 715106 | Caltrans | None |  | Estimated |  | N/A | 1 | 1 | Other Loop (Unspecified) | Passage | Urban | 20 | 20% | .7 | 95%
762665 | 56 ft | 11.2 ft | 2 ft | 2 ft | 10 ft | 10 ft | 70 mph | Principal Arterial W/ C/L Prin Arterial | Paved - No Roadway Use | 6 ft | Flat | Urbanized | Concrete Barrier | Concrete | Median Lane is HOV Lane | 07/29/2014 | Active | FIRESTONE | 1 | R8.34 | 10.39 | 0.63 | 33.923989 | -118.104406 | MS ID 3378 | 715106 | Caltrans | None |  | Estimated |  | N/A | 1 | 1 | Other Loop (Unspecified) | HOV | Urban | 2% | 20 | .7 | 20% | 50% | 50 | 59%
717872 | 56 ft | 11.2 ft | 2 ft | 2 ft | 10 ft | 10 ft | 70 mph | Principal Arterial W/ C/L Prin Arterial | Paved - No Roadway Use | 6 ft | Flat | Urbanized | Concrete Barrier | Concrete | Median Lane is HOV Lane | 07/29/2014 | Active | FIRESTONE | 1 2 3 4 | R8.34 | 10.39 | 0.63 | 33.923989 | -118.104406 | MS ID 3378 | 715106 | Caltrans | None |  | Estimated |  | N/A | 1 | 1 | Other Loop (Unspecified) | Mainline | Urban | 2% | 20 | .7 | 20% | 50% | 50 | 59%
716795 | 68 ft | 11.3 ft | 2 ft | 2 ft | 10 ft | 10 ft | 70 mph | Principal Arterial W/ C/L Prin Arterial | Paved - No Roadway Use | 6 ft | Flat | Urbanized | Concrete Barrier | Concrete | Median Lane is HOV Lane | 07/29/2014 | Active | FLORENCE | 1 | R9.164 | 11.22 | 0.00 | 33.935212 | -118.099885 | MS ID 3377 | 715105 | Caltrans | 71393 |  | Estimated |  | N/A | 1 | 1 | Other Loop (Unspecified) | On Ramp | Urban | 20 | 20% | .7 | 95%
717877 | 68 ft | 11.3 ft | 2 ft | 2 ft | 10 ft | 10 ft | 70 mph | Principal Arterial W/ C/L Prin Arterial | Paved - No Roadway Use | 6 ft | Flat | Urbanized | Concrete Barrier | Concrete | Median Lane is HOV Lane | 07/29/2014 | Active | FLORENCE | 1 2 3 4 | R9.164 | 11.22 | 0.71 | 33.935212 | -118.099885 | MS ID 3377 | 715105 | Caltrans | 74850 |  | Estimated | 142.6 Veh/Min (04/01/2015) | N/A | 1 | 1 | Other Loop (Unspecified) | Mainline | Urban | 2% | 20 | .7 | 20% | 50% | 50 | 59%
718490 | 68 ft | 11.3 ft | 2 ft | 2 ft | 10 ft | 10 ft | 70 mph | Principal Arterial W/ C/L Prin Arterial | Paved - No Roadway Use | 6 ft | Flat | Urbanized | Concrete Barrier | Concrete | Median Lane is HOV Lane | 07/29/2014 | Active | FLORENCE | 1 | R9.164 | 11.22 | 0.00 | 33.935212 | -118.099885 | MS ID 3377 | 715105 | Caltrans | 71386 |  | Estimated |  | N/A | 1 | 1 | Other Loop (Unspecified) | Off Ramp | Urban | 20 | 20% | .7 | 95%
762667 | 68 ft | 11.3 ft | 2 ft | 2 ft | 10 ft | 10 ft | 70 mph | Principal Arterial W/ C/L Prin Arterial | Paved - No Roadway Use | 6 ft | Flat | Urbanized | Concrete Barrier | Concrete | Median Lane is HOV Lane | 07/29/2014 | Active | FLORENCE | 1 | R9.164 | 11.22 | 0.71 | 33.935212 | -118.099885 | MS ID 3377 | 715105 | Caltrans | None |  | Estimated | 30.0 Veh/Min (04/01/2015) | N/A | 1 | 1 | Other Loop (Unspecified) | HOV | Urban | 2% | 20 | .7 | 20% | 50% | 50 | 59%
762669 | 68 ft | 11.3 ft | 2 ft | 2 ft | 10 ft | 10 ft | 70 mph | Principal Arterial W/ C/L Prin Arterial | Paved - No Roadway Use | 6 ft | Flat | Urbanized | Concrete Barrier | Bridge Deck | Median Lane is HOV Lane | 07/29/2014 | Active | N OF 5 | 1 | R9.75 | 11.80 | 0.60 | 33.942967 | -118.095825 | MS ID 2454 | 715766 | Caltrans | None |  | Estimated | 26.0 Veh/Min (04/01/2015) | N/A | 1 | 1 | Other Loop (Unspecified) | HOV | Urban | 2% | 20 | .7 | 20% | 50% | 50 | 59%
716797 | 68 ft | 11.3 ft | 2 ft | 2 ft | 10 ft | 10 ft | 70 mph | Principal Arterial W/ C/L Prin Arterial | Paved - No Roadway Use | 6 ft | Flat | Urbanized | Concrete Barrier | Bridge Deck | Median Lane is HOV Lane | 07/29/2014 | Active | N OF 5 | 1 2 3 | R9.75 | 11.80 | 0.60 | 33.942967 | -118.095825 | MS ID 2454 | 715766 | Caltrans | None |  | Estimated | 102.2 Veh/Min (04/01/2015) | N/A | 1 | 1 | Other Loop (Unspecified) | Mainline | Urban | 2% | 20 | .7 | 20% | 50% | 50 | 59%
717883 | 56 ft | 11.2 ft | 2 ft | 2 ft | 10 ft | 10 ft | 70 mph | Principal Arterial W/ C/L Prin Arterial | Paved - No Roadway Use | 6 ft | Flat | Urbanized | Concrete Barrier | Concrete | Median Lane is HOV Lane | 07/29/2014 | Active | TELEGRAPH | 1 2 | R10.36 | 12.41 | 0.00 | 33.950974 | -118.091381 | MS ID 3351 | 715082 | Caltrans | 71397 |  | Estimated |  | N/A | 1 | 1 | Other Loop (Unspecified) | Off Ramp | Urban | 20 | 20% | .7 | 95%
717884 | 56 ft | 11.2 ft | 2 ft | 2 ft | 10 ft | 10 ft | 70 mph | Principal Arterial W/ C/L Prin Arterial | Paved - No Roadway Use | 6 ft | Flat | Urbanized | Concrete Barrier | Concrete | Median Lane is HOV Lane | 07/29/2014 | Active | TELEGRAPH | 1 2 3 4 | R10.36 | 12.41 | 0.58 | 33.950974 | -118.091381 | MS ID 3351 | 715082 | Caltrans | None |  | Estimated |  | N/A | 1 | 1 | Other Loop (Unspecified) | Mainline | Urban | 2% | 20 | .7 | 20% | 50% | 50 | 59%
716799 | 56 ft | 11.2 ft | 2 ft | 2 ft | 10 ft | 10 ft | 70 mph | Principal Arterial W/ C/L Prin Arterial | Paved - No Roadway Use | 6 ft | Flat | Urbanized | Concrete Barrier | Concrete | Median Lane is HOV Lane | 07/29/2014 | Active | TELEGRAPH | 1 | R10.36 | 12.41 | 0.00 | 33.950974 | -118.091381 | MS ID 3351 | 715082 | Caltrans | 71406 |  | Estimated |  | N/A | 1 | 1 | Other Loop (Unspecified) | On Ramp | Urban | 20 | 20% | .7 | 95%
762671 | 56 ft | 11.2 ft | 2 ft | 2 ft | 10 ft | 10 ft | 70 mph | Principal Arterial W/ C/L Prin Arterial | Paved - No Roadway Use | 6 ft | Flat | Urbanized | Concrete Barrier | Concrete | Median Lane is HOV Lane | 07/29/2014 | Active | TELEGRAPH | 1 | R10.36 | 12.41 | 0.58 | 33.950974 | -118.091381 | MS ID 3351 | 715082 | Caltrans | None |  | Estimated |  | N/A | 1 | 1 | Other Loop (Unspecified) | HOV | Urban | 2% | 20 | .7 | 20% | 50% | 50 | 59%
762620 | 56 ft | 11.2 ft | 2 ft | 2 ft | 10 ft | 10 ft | 70 mph | Principal Arterial W/ C/L Prin Arterial | Paved - No Roadway Use | 6 ft | Flat | Urbanized | Concrete Barrier | Concrete | Median Lane is HOV Lane | 07/29/2014 | Active | PLACITA | 1 | R10.91 | 12.96 | 0.58 | 33.958207 | -118.087265 | MS ID 2144 | 715708 | Caltrans | None |  | Estimated |  | N/A | 1 | 1 | Other Loop (Unspecified) | Opposite Side HOV | Urban | 2% | 20 | .7 | 20% | 50% | 50 | 59%
717885 | 56 ft | 11.2 ft | 2 ft | 2 ft | 10 ft | 10 ft | 70 mph | Principal Arterial W/ C/L Prin Arterial | Paved - No Roadway Use | 6 ft | Flat | Urbanized | Concrete Barrier | Concrete | Median Lane is HOV Lane | 07/29/2014 | Active | PLACITA | 1 2 3 4 | R10.91 | 12.96 | 0.58 | 33.958207 | -118.087265 | MS ID 2144 | 715708 | Caltrans | 72220 |  | Estimated |  | N/A | 1 | 1 | Other Loop (Unspecified) | Opposite Side Mainline | Urban | 2% | 20 | .7 | 20% | 50% | 50 | 59%
716802 | 56 ft | 11.2 ft | 2 ft | 2 ft | 10 ft | 10 ft | 70 mph | Principal Arterial W/ C/L Prin Arterial | Paved - No Roadway Use | 6 ft | Flat | Urbanized | Concrete Barrier | Bridge Deck | Median Lane is HOV Lane | 07/29/2014 | Active | SLAUSON | 1 | R11.51 | 13.56 | 0.00 | 33.966467 | -118.083807 | MS ID 3350 | 715081 | Caltrans | 71409 |  | Estimated |  | N/A | 1 | 1 | Other Loop (Unspecified) | On Ramp | Urban | 20 | 20% | .7 | 95%
717889 | 56 ft | 11.2 ft | 2 ft | 2 ft | 10 ft | 10 ft | 70 mph | Principal Arterial W/ C/L Prin Arterial | Paved - No Roadway Use | 6 ft | Flat | Urbanized | Concrete Barrier | Bridge Deck | Median Lane is HOV Lane | 07/29/2014 | Active | SLAUSON | 1 | R11.51 | 13.56 | 0.53 | 33.966467 | -118.083807 | MS ID 3350 | 715081 | Caltrans | None |  | Estimated | 30.6 Veh/Min (04/01/2015) | N/A | 1 | 1 | Other Loop (Unspecified) | HOV | Urban | 2% | 20 | .7 | 20% | 50% | 50 | 59%
717887 | 56 ft | 11.2 ft | 2 ft | 2 ft | 10 ft | 10 ft | 70 mph | Principal Arterial W/ C/L Prin Arterial | Paved - No Roadway Use | 6 ft | Flat | Urbanized | Concrete Barrier | Bridge Deck | Median Lane is HOV Lane | 07/29/2014 | Active | SLAUSON | 1 2 3 4 | R11.51 | 13.56 | 0.53 | 33.966467 | -118.083807 | MS ID 3350 | 715081 | Caltrans | None |  | Estimated | 140.6 Veh/Min (04/01/2015) | N/A | 1 | 1 | Other Loop (Unspecified) | Mainline | Urban | 2% | 20 | .7 | 20% | 50% | 50 | 59%
762673 | 56 ft | 11.2 ft | 2 ft | 2 ft | 10 ft | 10 ft | 70 mph | Principal Arterial W/ C/L Prin Arterial | Paved - No Roadway Use | 6 ft | Flat | Urbanized | Concrete Barrier | Concrete | Median Lane is HOV Lane | 07/29/2014 | Active | WASHINGTON 1 | 1 | R11.96 | 14.01 | 0.31 | 33.972515 | -118.080722 | MS ID 3349 | 715080 | Caltrans | None |  | Estimated | 31.6 Veh/Min (04/01/2015) | N/A | 1 | 1 | Other Loop (Unspecified) | HOV | Urban | 2% | 20 | .7 | 20% | 50% | 50 | 59%
716804 | 56 ft | 11.2 ft | 2 ft | 2 ft | 10 ft | 10 ft | 70 mph | Principal Arterial W/ C/L Prin Arterial | Paved - No Roadway Use | 6 ft | Flat | Urbanized | Concrete Barrier | Concrete | Median Lane is HOV Lane | 07/29/2014 | Active | WASHINGTON 1 | 1 | R11.96 | 14.01 | 0.00 | 33.972515 | -118.080722 | MS ID 3349 | 715080 | Caltrans | 71415 |  | Estimated |  | N/A | 1 | 1 | Other Loop (Unspecified) | On Ramp | Urban | 20 | 20% | .7 | 95%
717894 | 56 ft | 11.2 ft | 2 ft | 2 ft | 10 ft | 10 ft | 70 mph | Principal Arterial W/ C/L Prin Arterial | Paved - No Roadway Use | 6 ft | Flat | Urbanized | Concrete Barrier | Concrete | Median Lane is HOV Lane | 07/29/2014 | Active | WASHINGTON 1 | 1 2 3 4 | R11.96 | 14.01 | 0.31 | 33.972515 | -118.080722 | MS ID 3349 | 715080 | Caltrans | None |  | Estimated | 129.0 Veh/Min (04/01/2015) | N/A | 1 | 1 | Other Loop (Unspecified) | Mainline | Urban | 2% | 20 | .7 | 20% | 50% | 50 | 59%
762675 | 56 ft | 11.2 ft | 2 ft | 2 ft | 10 ft | 10 ft | 70 mph | Principal Arterial W/ C/L Prin Arterial | Paved - No Roadway Use | 6 ft | Flat | Urbanized | Concrete Barrier | Concrete | Median Lane is HOV Lane | 07/29/2014 | Active | WASHINGTON 2 | 1 | R12.12 | 14.17 | 0.31 | 33.974742 | -118.079877 | MS ID 3348 | 715079 | Caltrans | None |  | Estimated | 50.0 Veh/Min (04/01/2015) | N/A | 1 | 1 | Other Loop (Unspecified) | HOV | Urban | 2% | 20 | .7 | 20% | 50% | 50 | 59%
717895 | 56 ft | 11.2 ft | 2 ft | 2 ft | 10 ft | 10 ft | 70 mph | Principal Arterial W/ C/L Prin Arterial | Paved - No Roadway Use | 6 ft | Flat | Urbanized | Concrete Barrier | Concrete | Median Lane is HOV Lane | 07/29/2014 | Active | WASHINGTON 2 | 1 | R12.12 | 14.17 | 0.00 | 33.974742 | -118.079877 | MS ID 3348 | 715079 | Caltrans | 71413 |  | Estimated |  | N/A | 1 | 1 | Other Loop (Unspecified) | Off Ramp | Urban | 20 | 20% | .7 | 95%
716806 | 56 ft | 11.2 ft | 2 ft | 2 ft | 10 ft | 10 ft | 70 mph | Principal Arterial W/ C/L Prin Arterial | Paved - No Roadway Use | 6 ft | Flat | Urbanized | Concrete Barrier | Concrete | Median Lane is HOV Lane | 07/29/2014 | Active | WASHINGTON 2 | 1 | R12.12 | 14.17 | 0.00 | 33.974742 | -118.079877 | MS ID 3348 | 715079 | Caltrans | None |  | Estimated |  | N/A | 1 | 1 | Other Loop (Unspecified) | Passage | Urban | 20 | 20% | .7 | 95%
717896 | 56 ft | 11.2 ft | 2 ft | 2 ft | 10 ft | 10 ft | 70 mph | Principal Arterial W/ C/L Prin Arterial | Paved - No Roadway Use | 6 ft | Flat | Urbanized | Concrete Barrier | Concrete | Median Lane is HOV Lane | 07/29/2014 | Active | WASHINGTON 2 | 1 2 3 4 | R12.12 | 14.17 | 0.31 | 33.974742 | -118.079877 | MS ID 3348 | 715079 | Caltrans | None |  | Estimated | 128.0 Veh/Min (04/01/2015) | N/A | 1 | 1 | Other Loop (Unspecified) | Mainline | Urban | 2% | 20 | .7 | 20% | 50% | 50 | 59%
717902 | 56 ft | 11.2 ft | 2 ft | 2 ft | 10 ft | 10 ft | 70 mph | Principal Arterial W/ C/L Prin Arterial | Paved - No Roadway Use | 6 ft | Flat | Urbanized | Concrete Barrier | Bridge Deck | Median Lane is HOV Lane | 07/29/2014 | Active | WASHINGTON 3 | 1 | R12.573 | 14.63 | 0.44 | 33.980513 | -118.076242 | MS ID 3335 | 715066 | Caltrans | None |  | Estimated | 32.8 Veh/Min (04/01/2015) | N/A | 1 | 1 | Other Loop (Unspecified) | Opposite Side HOV | Urban | 2% | 20 | .7 | 20% | 50% | 50 | 59%
717898 | 56 ft | 11.2 ft | 2 ft | 2 ft | 10 ft | 10 ft | 70 mph | Principal Arterial W/ C/L Prin Arterial | Paved - No Roadway Use | 6 ft | Flat | Urbanized | Concrete Barrier | Bridge Deck | Median Lane is HOV Lane | 07/29/2014 | Active | WASHINGTON 3 | 1 2 3 4 | R12.573 | 14.63 | 0.44 | 33.980513 | -118.076242 | MS ID 3335 | 715066 | Caltrans | None |  | Estimated | 131.0 Veh/Min (04/01/2015) | N/A | 1 | 1 | Other Loop (Unspecified) | Opposite Side Mainline | Urban | 2% | 20 | .7 | 20% | 50% | 50 | 59%
716808 | 56 ft | 11.2 ft | 2 ft | 2 ft | 10 ft | 10 ft | 70 mph | Principal Arterial W/ C/L Prin Arterial | Paved - No Roadway Use | 6 ft | Flat | Urbanized | Concrete Barrier | Bridge Deck | Median Lane is HOV Lane | 07/29/2014 | Active | WASHINGTON 3 | 1 | R12.573 | 14.63 | 0.00 | 33.980513 | -118.076242 | MS ID 3335 | 715066 | Caltrans | 71424 |  | Estimated |  | N/A | 1 | 1 | Other Loop (Unspecified) | Opposite Side Off Ramp | Urban | 20 | 20% | .7 | 95%
762678 | 56 ft | 11.2 ft | 2 ft | 2 ft | 10 ft | 10 ft | 70 mph | Principal Arterial W/ C/L Prin Arterial | Paved - No Roadway Use | 6 ft | Flat | Urbanized | Concrete Barrier | Bridge Deck | Median Lane is HOV Lane | 07/29/2014 | Active | ROSEHEDGE | 1 | R13 | 15.05 | 0.45 | 33.985594 | -118.072012 | MS ID 2145 | 715709 | Caltrans | None |  | Estimated | 36.0 Veh/Min (04/01/2015) | N/A | 1 | 1 | Other Loop (Unspecified) | HOV | Urban | 2% | 20 | .7 | 20% | 50% | 50 | 59%
716810 | 56 ft | 11.2 ft | 2 ft | 2 ft | 10 ft | 10 ft | 70 mph | Principal Arterial W/ C/L Prin Arterial | Paved - No Roadway Use | 6 ft | Flat | Urbanized | Concrete Barrier | Bridge Deck | Median Lane is HOV Lane | 07/29/2014 | Active | ROSEHEDGE | 1 2 3 4 | R13 | 15.05 | 0.45 | 33.985594 | -118.072012 | MS ID 2145 | 715709 | Caltrans | None |  | Estimated | 182.8 Veh/Min (04/01/2015) | N/A | 1 | 1 | Other Loop (Unspecified) | Mainline | Urban | 2% | 20 | .7 | 20% | 50% | 50 | 59%
717907 | 56 ft | 11.2 ft | 2 ft | 2 ft | 10 ft | 10 ft | 70 mph | Principal Arterial W/ C/L Prin Arterial | Paved - No Roadway Use | 6 ft | Flat | Urbanized | Concrete Barrier | Concrete | Median Lane is HOV Lane | 07/29/2014 | Active | WHITTIER 1 | 1 2 3 4 | R13.48 | 15.53 | 0.31 | 33.992205 | -118.069649 | MS ID 3347 | 715078 | Caltrans | None |  | Estimated | 128.0 Veh/Min (04/01/2015) | N/A | 1 | 1 | Other Loop (Unspecified) | Mainline | Urban | 2% | 20 | .7 | 20% | 50% | 50 | 59%
716811 | 56 ft | 11.2 ft | 2 ft | 2 ft | 10 ft | 10 ft | 70 mph | Principal Arterial W/ C/L Prin Arterial | Paved - No Roadway Use | 6 ft | Flat | Urbanized | Concrete Barrier | Concrete | Median Lane is HOV Lane | 07/29/2014 | Active | WHITTIER EB | 1 | R13.48 | 15.53 | 0.00 | 33.992205 | -118.069649 | MS ID 3347 | 715078 | Caltrans | 71426 |  | Estimated |  | N/A | 1 | 1 | Other Loop (Unspecified) | On Ramp | Urban | 20 | 20% | .7 | 95%
717908 | 56 ft | 11.2 ft | 2 ft | 2 ft | 10 ft | 10 ft | 70 mph | Principal Arterial W/ C/L Prin Arterial | Paved - No Roadway Use | 6 ft | Flat | Urbanized | Concrete Barrier | Concrete | Median Lane is HOV Lane | 07/29/2014 | Active | WHITTIER 1 | 1 | R13.48 | 15.53 | 0.31 | 33.992205 | -118.069649 | MS ID 3347 | 715078 | Caltrans | None |  | Estimated |  | N/A | 1 | 1 | Other Loop (Unspecified) | HOV | Urban | 2% | 20 | .7 | 20% | 50% | 50 | 59%
762681 | 56 ft | 11.2 ft | 2 ft | 2 ft | 10 ft | 10 ft | 70 mph | Principal Arterial W/ C/L Prin Arterial | Paved - No Roadway Use | 6 ft | Flat | Urbanized | Concrete Barrier | Bridge Deck | Median Lane is HOV Lane | 07/29/2014 | Active | WHITTIER 2 | 1 | R13.612 | 15.66 | 0.46 | 33.994073 | -118.069196 | MS ID 3346 | 715077 | Caltrans | None |  | Estimated |  | N/A | 1 | 1 | Other Loop (Unspecified) | HOV | Urban | 2% | 20 | .7 | 20% | 50% | 50 | 59%
717912 | 56 ft | 11.2 ft | 2 ft | 2 ft | 10 ft | 10 ft | 70 mph | Principal Arterial W/ C/L Prin Arterial | Paved - No Roadway Use | 6 ft | Flat | Urbanized | Concrete Barrier | Bridge Deck | Median Lane is HOV Lane | 07/29/2014 | Active | WHITTIER 2 | 1 2 3 4 | R13.612 | 15.66 | 0.46 | 33.994073 | -118.069196 | MS ID 3346 | 715077 | Caltrans | None |  | Estimated | 126.0 Veh/Min (04/01/2015) | N/A | 1 | 1 | Other Loop (Unspecified) | Mainline | Urban | 2% | 20 | .7 | 20% | 50% | 50 | 59%
717911 | 56 ft | 11.2 ft | 2 ft | 2 ft | 10 ft | 10 ft | 70 mph | Principal Arterial W/ C/L Prin Arterial | Paved - No Roadway Use | 6 ft | Flat | Urbanized | Concrete Barrier | Bridge Deck | Median Lane is HOV Lane | 07/29/2014 | Active | WHITTIER WB | 1 2 | R13.612 | 15.66 | 0.00 | 33.994073 | -118.069196 | MS ID 3346 | 715077 | Caltrans | 71431 |  | Estimated |  | N/A | 1 | 1 | Other Loop (Unspecified) | Off Ramp | Urban | 20 | 20% | .7 | 95%
716813 | 56 ft | 11.2 ft | 2 ft | 2 ft | 10 ft | 10 ft | 70 mph | Principal Arterial W/ C/L Prin Arterial | Paved - No Roadway Use | 6 ft | Flat | Urbanized | Concrete Barrier | Bridge Deck | Median Lane is HOV Lane | 07/29/2014 | Active | WHITTIER WB | 1 | R13.612 | 15.66 | 0.00 | 33.994073 | -118.069196 | MS ID 3346 | 715077 | Caltrans | 71428 |  | Estimated |  | N/A | 1 | 1 | Other Loop (Unspecified) | Passage | Urban | 20 | 20% | .7 | 95%
716815 | 56 ft | 11.2 ft | 2 ft | 2 ft | 10 ft | 10 ft | 70 mph | Principal Arterial W/ C/L Prin Arterial | Paved - No Roadway Use | 6 ft | Flat | Urbanized | Concrete Barrier | Bridge Deck | Median Lane is HOV Lane | 07/29/2014 | Active | BEVERLY EB | 1 | R14.39 | 16.44 | 0.00 | 34.004272 | -118.064134 | MS ID 3345 | 715076 | Caltrans | 71432 |  | Estimated |  | N/A | 1 | 1 | Other Loop (Unspecified) | On Ramp | Urban | 20 | 20% | .7 | 95%
717913 | 56 ft | 11.2 ft | 2 ft | 2 ft | 10 ft | 10 ft | 70 mph | Principal Arterial W/ C/L Prin Arterial | Paved - No Roadway Use | 6 ft | Flat | Urbanized | Concrete Barrier | Bridge Deck | Median Lane is HOV Lane | 07/29/2014 | Active | BEVERLY EB | 1 | R14.39 | 16.44 | 0.00 | 34.004272 | -118.064134 | MS ID 3345 | 715076 | Caltrans | 71436 |  | Estimated |  | N/A | 1 | 1 | Other Loop (Unspecified) | Off Ramp | Urban | 20 | 20% | .7 | 95%
717914 | 56 ft | 11.2 ft | 2 ft | 2 ft | 10 ft | 10 ft | 70 mph | Principal Arterial W/ C/L Prin Arterial | Paved - No Roadway Use | 6 ft | Flat | Urbanized | Concrete Barrier | Bridge Deck | Median Lane is HOV Lane | 07/29/2014 | Active | BEVERLY 1 | 1 2 3 4 | R14.39 | 16.44 | 0.41 | 34.004272 | -118.064134 | MS ID 3345 | 715076 | Caltrans | None |  | Estimated | 123.0 Veh/Min (04/01/2015) | N/A | 1 | 1 | Other Loop (Unspecified) | Mainline | Urban | 2% | 20 | .7 | 20% | 50% | 50 | 59%
717916 | 56 ft | 11.2 ft | 2 ft | 2 ft | 10 ft | 10 ft | 70 mph | Principal Arterial W/ C/L Prin Arterial | Paved - No Roadway Use | 6 ft | Flat | Urbanized | Concrete Barrier | Bridge Deck | Median Lane is HOV Lane | 07/29/2014 | Active | BEVERLY 1 | 1 | R14.39 | 16.44 | 0.41 | 34.004272 | -118.064134 | MS ID 3345 | 715076 | Caltrans | None |  | Estimated | 31.6 Veh/Min (04/01/2015) | N/A | 1 | 1 | Other Loop (Unspecified) | HOV | Urban | 2% | 20 | .7 | 20% | 50% | 50 | 59%
716817 | 56 ft | 11.2 ft | 2 ft | 2 ft | 10 ft | 10 ft | 70 mph | Principal Arterial W/ C/L Prin Arterial | Paved - No Roadway Use | 6 ft | Flat | Urbanized | Concrete Barrier | Bridge Deck | Median Lane is HOV Lane | 07/29/2014 | Active | BEVERLY WB | 1 | R14.44 | 16.49 | 0.00 | 34.004792 | -118.063514 | MS ID 3344 | 715075 | Caltrans | None |  | Estimated |  | N/A | 1 | 1 | Other Loop (Unspecified) | Passage | Urban | 20 | 20% | .7 | 95%
764021 | 56 ft | 11.2 ft | 2 ft | 2 ft | 10 ft | 10 ft | 70 mph | Principal Arterial W/ C/L Prin Arterial | Paved - No Roadway Use | 6 ft | Flat | Urbanized | Concrete Barrier | Bridge Deck | Median Lane is HOV Lane | 07/29/2014 | Active | BEVERLY 2 | 1 2 3 4 | R14.44 | 16.49 | 0.25 | 34.004792 | -118.063514 | MS ID 3344 | 715075 | Caltrans | None |  | Estimated | 115.6 Veh/Min (04/01/2015) | N/A | 1 | 1 | Other Loop (Unspecified) | Mainline | Urban | 2% | 20 | .7 | 20% | 50% | 50 | 59%
764019 | 56 ft | 11.2 ft | 2 ft | 2 ft | 10 ft | 10 ft | 70 mph | Principal Arterial W/ C/L Prin Arterial | Paved - No Roadway Use | 6 ft | Flat | Urbanized | Concrete Barrier | Bridge Deck | Median Lane is HOV Lane | 07/29/2014 | Active | BEVERLY 2 | 1 | R14.44 | 16.49 | 0.25 | 34.004792 | -118.063514 | MS ID 3344 | 715075 | Caltrans | None |  | Estimated | 34.0 Veh/Min (04/01/2015) | N/A | 1 | 1 | Other Loop (Unspecified) | HOV | Urban | 2% | 20 | .7 | 20% | 50% | 50 | 59%
717924 | 56 ft | 11.2 ft | 2 ft | 2 ft | 10 ft | 10 ft | 70 mph | Principal Arterial W/ C/L Prin Arterial | Paved - No Roadway Use | 6 ft | Flat | Urbanized | Concrete Barrier | Concrete | Median Lane is HOV Lane | 07/29/2014 | Active | NOYES | 1 2 3 4 | R14.89 | 16.94 | 0.52 | 34.009472 | -118.058066 | MS ID 2146 | 715710 | Caltrans | None |  | Estimated | 124.4 Veh/Min (04/01/2015) | N/A | 1 | 1 | Other Loop (Unspecified) | Opposite Side Mainline | Urban | 2% | 20 | .7 | 20% | 50% | 50 | 59%
762629 | 56 ft | 11.2 ft | 2 ft | 2 ft | 10 ft | 10 ft | 70 mph | Principal Arterial W/ C/L Prin Arterial | Paved - No Roadway Use | 6 ft | Flat | Urbanized | Concrete Barrier | Concrete | Median Lane is HOV Lane | 07/29/2014 | Active | NOYES | 1 | R14.89 | 16.94 | 0.52 | 34.009472 | -118.058066 | MS ID 2146 | 715710 | Caltrans | None |  | Estimated |  | N/A | 1 | 1 | Other Loop (Unspecified) | Opposite Side HOV | Urban | 2% | 20 | .7 | 20% | 50% | 50 | 59%
762685 | 56 ft | 11.2 ft | 2 ft | 2 ft | 10 ft | 10 ft | 70 mph | Principal Arterial W/ C/L Prin Arterial | Paved - No Roadway Use | 6 ft | Flat | Urbanized | Concrete Barrier | Bridge Deck | Median Lane is HOV Lane | 07/29/2014 | Active | ROSE HILL1 | 1 | R15.48 | 17.53 | 0.39 | 34.01717 | -118.05398 | MS ID 3343 | 715074 | Caltrans | None |  | Estimated | 32.0 Veh/Min (04/01/2015) | N/A | 1 | 1 | Other Loop (Unspecified) | HOV | Urban | 2% | 20 | .7 | 20% | 50% | 50 | 59%
717925 | 56 ft | 11.2 ft | 2 ft | 2 ft | 10 ft | 10 ft | 70 mph | Principal Arterial W/ C/L Prin Arterial | Paved - No Roadway Use | 6 ft | Flat | Urbanized | Concrete Barrier | Bridge Deck | Median Lane is HOV Lane | 07/29/2014 | Active | ROSE HILL1 | 1 2 3 4 | R15.48 | 17.53 | 0.39 | 34.01717 | -118.05398 | MS ID 3343 | 715074 | Caltrans | None |  | Estimated | 130.8 Veh/Min (04/01/2015) | N/A | 1 | 1 | Other Loop (Unspecified) | Mainline | Urban | 2% | 20 | .7 | 20% | 50% | 50 | 59%
716821 | 56 ft | 11.2 ft | 2 ft | 2 ft | 10 ft | 10 ft | 70 mph | Principal Arterial W/ C/L Prin Arterial | Paved - No Roadway Use | 6 ft | Flat | Urbanized | Concrete Barrier | Bridge Deck | Median Lane is HOV Lane | 07/29/2014 | Active | ROSE HILL1 | 1 | R15.48 | 17.53 | 0.00 | 34.01717 | -118.05398 | MS ID 3343 | 715074 | Caltrans | 71439 |  | Estimated |  | N/A | 1 | 1 | Other Loop (Unspecified) | Passage | Urban | 20 | 20% | .7 | 95%
716824 | 56 ft | 11.2 ft | 2 ft | 2 ft | 10 ft | 10 ft | 70 mph | Principal Arterial W/ C/L Prin Arterial | Paved - No Roadway Use | 6 ft | Flat | Urbanized | Concrete Barrier | Bridge Deck | Median Lane is HOV Lane | 07/29/2014 | Active | ROSE HILL2 | 1 | R15.66 | 17.71 | 0.00 | 34.01886 | -118.051593 | MS ID 3339 | 715070 | Caltrans | 71441 |  | Estimated |  | N/A | 1 | 1 | Other Loop (Unspecified) | Opposite Side Off Ramp | Urban | 20 | 20% | .7 | 95%
763475 | 56 ft | 11.2 ft | 2 ft | 2 ft | 10 ft | 10 ft | 70 mph | Principal Arterial W/ C/L Prin Arterial | Paved - No Roadway Use | 6 ft | Flat | Urbanized | Concrete Barrier | Bridge Deck | Median Lane is HOV Lane | 07/29/2014 | Active | ROSE HILL2 | 1 | R15.66 | 17.71 | 0.55 | 34.01886 | -118.051593 | MS ID 3339 | 715070 | Caltrans | None |  | Estimated |  | N/A | 1 | 1 | Other Loop (Unspecified) | Opposite Side HOV | Urban | 2% | 20 | .7 | 20% | 50% | 50 | 59%
717930 | 56 ft | 11.2 ft | 2 ft | 2 ft | 10 ft | 10 ft | 70 mph | Principal Arterial W/ C/L Prin Arterial | Paved - No Roadway Use | 6 ft | Flat | Urbanized | Concrete Barrier | Bridge Deck | Median Lane is HOV Lane | 07/29/2014 | Active | ROSE HILL2 | 1 2 3 4 | R15.66 | 17.71 | 0.55 | 34.01886 | -118.051593 | MS ID 3339 | 715070 | Caltrans | 76600 |  | Estimated |  | N/A | 1 | 1 | Other Loop (Unspecified) | Opposite Side Mainline | Urban | 2% | 20 | .7 | 20% | 50% | 50 | 59%
717935 | 56 ft | 11.2 ft | 2 ft | 2 ft | 10 ft | 10 ft | 70 mph | Principal Arterial W/ C/L Prin Arterial | Paved - No Roadway Use | 6 ft | Flat | Urbanized | Concrete Barrier | Concrete | Median Lane is HOV Lane | 07/29/2014 | Active | PECK 1 | 1 | R16.58 | 18.63 | 0.55 | 34.026807 | -118.038666 | MS ID 3342 | 715073 | Caltrans | None |  | Estimated | 29.0 Veh/Min (04/01/2015) | N/A | 1 | 1 | Other Loop (Unspecified) | HOV | Urban | 2% | 20 | .7 | 20% | 50% | 50 | 59%
717933 | 56 ft | 11.2 ft | 2 ft | 2 ft | 10 ft | 10 ft | 70 mph | Principal Arterial W/ C/L Prin Arterial | Paved - No Roadway Use | 6 ft | Flat | Urbanized | Concrete Barrier | Concrete | Median Lane is HOV Lane | 07/29/2014 | Active | PECK 1 | 1 2 3 4 | R16.58 | 18.63 | 0.55 | 34.026807 | -118.038666 | MS ID 3342 | 715073 | Caltrans | None |  | Estimated | 142.0 Veh/Min (04/01/2015) | N/A | 1 | 1 | Other Loop (Unspecified) | Mainline | Urban | 2% | 20 | .7 | 20% | 50% | 50 | 59%
716825 | 56 ft | 11.2 ft | 2 ft | 2 ft | 10 ft | 10 ft | 70 mph | Principal Arterial W/ C/L Prin Arterial | Paved - No Roadway Use | 6 ft | Flat | Urbanized | Concrete Barrier | Concrete | Median Lane is HOV Lane | 07/29/2014 | Active | PECK 1 | 1 | R16.58 | 18.63 | 0.00 | 34.026807 | -118.038666 | MS ID 3342 | 715073 | Caltrans | 71443 |  | Estimated |  | N/A | 1 | 1 | Other Loop (Unspecified) | On Ramp | Urban | 20 | 20% | .7 | 95%
717942 | 56 ft | 11.2 ft | 2 ft | 2 ft | 10 ft | 10 ft | 70 mph | Principal Arterial W/ C/L Prin Arterial | Paved - No Roadway Use | 6 ft | Flat | Urbanized | Concrete Barrier | Concrete | Median Lane is HOV Lane | 07/29/2014 | Active | PECK 2 | 1 2 3 4 | R16.76 | 18.81 | 0.26 | 34.028263 | -118.036063 | MS ID 3341 | 715072 | Caltrans | None |  | Estimated | 134.2 Veh/Min (04/01/2015) | N/A | 1 | 1 | Other Loop (Unspecified) | Mainline | Urban | 2% | 20 | .7 | 20% | 50% | 50 | 59%
717941 | 56 ft | 11.2 ft | 2 ft | 2 ft | 10 ft | 10 ft | 70 mph | Principal Arterial W/ C/L Prin Arterial | Paved - No Roadway Use | 6 ft | Flat | Urbanized | Concrete Barrier | Concrete | Median Lane is HOV Lane | 07/29/2014 | Active | PECK 2 | 1 | R16.76 | 18.81 | 0.00 | 34.028263 | -118.036063 | MS ID 3341 | 715072 | Caltrans | 71447 |  | Estimated |  | N/A | 1 | 1 | Other Loop (Unspecified) | Off Ramp | Urban | 20 | 20% | .7 | 95%
762688 | 56 ft | 11.2 ft | 2 ft | 2 ft | 10 ft | 10 ft | 70 mph | Principal Arterial W/ C/L Prin Arterial | Paved - No Roadway Use | 6 ft | Flat | Urbanized | Concrete Barrier | Concrete | Median Lane is HOV Lane | 07/29/2014 | Active | PECK 2 | 1 | R16.76 | 18.81 | 0.26 | 34.028263 | -118.036063 | MS ID 3341 | 715072 | Caltrans | None |  | Estimated | 28.8 Veh/Min (04/01/2015) | N/A | 1 | 1 | Other Loop (Unspecified) | HOV | Urban | 2% | 20 | .7 | 20% | 50% | 50 | 59%
716828 | 56 ft | 11.2 ft | 2 ft | 2 ft | 10 ft | 10 ft | 70 mph | Principal Arterial W/ C/L Prin Arterial | Paved - No Roadway Use | 6 ft | Flat | Urbanized | Concrete Barrier | Concrete | Median Lane is HOV Lane | 07/29/2014 | Active | PECK 2 | 1 | R16.76 | 18.81 | 0.00 | 34.028263 | -118.036063 | MS ID 3341 | 715072 | Caltrans | 71445 |  | Estimated |  | N/A | 1 | 1 | Other Loop (Unspecified) | Passage | Urban | 20 | 20% | .7 | 95%
717943 | 56 ft | 11.2 ft | 2 ft | 2 ft | 10 ft | 10 ft | 70 mph | Principal Arterial W/ C/L Prin Arterial | Paved - No Roadway Use | 6 ft | Flat | Urbanized | Concrete Barrier | Concrete | Median Lane is HOV Lane | 06/16/2016 | Active | S OF 60 | 1 2 3 | R17.1 | 19.15 | 0.97 | 34.031082 | -118.03122 | MS ID 2449 | 715764 | Caltrans | 72230 |  | Estimated |  | N/A | 1 | 1 | Other Loop (Unspecified) | Opposite Side Mainline | Urban | 2% | 20 | .7 | 20% | 50% | 50 | 59%
762641 | 56 ft | 11.2 ft | 2 ft | 2 ft | 10 ft | 10 ft | 70 mph | Principal Arterial W/ C/L Prin Arterial | Paved - No Roadway Use | 6 ft | Flat | Urbanized | Concrete Barrier | Concrete | Median Lane is HOV Lane | 06/16/2016 | Active | S OF 60 | 1 | R17.1 | 19.15 | 0.97 | 34.031082 | -118.03122 | MS ID 2449 | 715764 | Caltrans | None |  | Estimated |  | N/A | 1 | 1 | Other Loop (Unspecified) | Opposite Side HOV | Urban | 2% | 20 | .7 | 20% | 50% | 50 | 59%
775692 | 56 ft | 11.2 ft | 2 ft | 2 ft | 0 ft | 0 ft | 70 mph | Principal Arterial W/ C/L Prin Arterial | Paved - No Roadway Use | 6 ft | Flat | Urbanized | Concrete Barrier | Concrete | Median Lane is HOV Lane | 06/16/2016 | Active | S/O VALLEY | 1 | R18.7 | 20.75 | 1.06 | 34.045005 | -118.009709 | MS ID 2149 | 775678 | Caltrans | None |  | Estimated |  | N/A | 1 | 1 | 775688 | Opposite Side HOV | Urban | 2% | 20 | .7 | 20% | 50% | 50 | 59%
775690 | 56 ft | 11.2 ft | 2 ft | 2 ft | 0 ft | 0 ft | 70 mph | Principal Arterial W/ C/L Prin Arterial | Paved - No Roadway Use | 6 ft | Flat | Urbanized | Concrete Barrier | Concrete | Median Lane is HOV Lane | 06/16/2016 | Active | S/O VALLEY | 1 2 3 4 | R18.7 | 20.75 | 1.06 | 34.045005 | -118.009709 | MS ID 2149 | 775678 | Caltrans | None |  | Estimated |  | N/A | 1 | 1 | 775683 | Opposite Side Mainline | Urban | 2% | 20 | .7 | 20% | 50% | 50 | 59%
716832 | 56 ft | 11.2 ft | 2 ft | 2 ft | 10 ft | 10 ft | 70 mph | Principal Arterial W/ C/L Prin Arterial | Paved - No Roadway Use | 20 ft | Flat | Urbanized | Concrete Barrier | Concrete | Median Lane is HOV Lane | 07/29/2014 | Active | VALLEY WB | 1 | R19.21 | 21.26 | 0.00 | 34.051776 | -118.005858 | MS ID 4436 | 715550 | Caltrans | 71455 |  | Estimated |  | N/A | 1 | 1 | Other Loop (Unspecified) | On Ramp | Urban | 20 | 20% | .7 | 95%
717947 | 56 ft | 11.2 ft | 2 ft | 2 ft | 10 ft | 10 ft | 70 mph | Principal Arterial W/ C/L Prin Arterial | Paved - No Roadway Use | 20 ft | Flat | Urbanized | Concrete Barrier | Concrete | Median Lane is HOV Lane | 06/16/2016 | Active | VALLEY 1 | 1 2 3 4 | R19.21 | 21.26 | 0.30 | 34.051776 | -118.005858 | MS ID 4436 | 715550 | Caltrans | None |  | Estimated |  | N/A | 1 | 1 | Other Loop (Unspecified) | Mainline | Urban | 2% | 20 | .7 | 20% | 50% | 50 | 59%
766930 | 56 ft | 11.2 ft | 2 ft | 2 ft | 10 ft | 10 ft | 70 mph | Principal Arterial W/ C/L Prin Arterial | Paved - No Roadway Use | 20 ft | Flat | Urbanized | Concrete Barrier | Concrete | Median Lane is HOV Lane | 06/16/2016 | Active | VALLEY WB | 1 | R19.21 | 21.26 | 0.30 | 34.051776 | -118.005858 | MS ID 4436 | 715550 | Caltrans | None |  | Estimated | 25.4 Veh/Min (04/01/2015) | N/A | 1 | 1 | Other Loop (Unspecified) | HOV | Urban | 2% | 20 | .7 | 20% | 50% | 50 | 59%
766937 | 56 ft | 11.2 ft | 2 ft | 2 ft | 10 ft | 10 ft | 70 mph | Principal Arterial W/ C/L Prin Arterial | Paved - No Roadway Use | 20 ft | Flat | Urbanized | Concrete Barrier | Concrete | Median Lane is HOV Lane | 07/29/2014 | Active | VALLEY 2 | 1 2 3 4 | R19.297 | 21.35 | 0.39 | 34.052932 | -118.005202 | MS ID 4437 | 715551 | Caltrans | None |  | Estimated | 122.2 Veh/Min (04/01/2015) | N/A | 1 | 1 | Other Loop (Unspecified) | Mainline | Urban | 2% | 20 | .7 | 20% | 50% | 50 | 59%
766936 | 56 ft | 11.2 ft | 2 ft | 2 ft | 10 ft | 10 ft | 70 mph | Principal Arterial W/ C/L Prin Arterial | Paved - No Roadway Use | 20 ft | Flat | Urbanized | Concrete Barrier | Concrete | Median Lane is HOV Lane | 07/29/2014 | Active | VALLEY 2 | 1 | R19.297 | 21.35 | 0.39 | 34.052932 | -118.005202 | MS ID 4437 | 715551 | Caltrans | None |  | Estimated | 22.2 Veh/Min (04/01/2015) | N/A | 1 | 1 | Other Loop (Unspecified) | HOV | Urban | 2% | 20 | .7 | 20% | 50% | 50 | 59%
717946 | 56 ft | 11.2 ft | 2 ft | 2 ft | 10 ft | 10 ft | 70 mph | Principal Arterial W/ C/L Prin Arterial | Paved - No Roadway Use | 20 ft | Flat | Urbanized | Concrete Barrier | Concrete | Median Lane is HOV Lane | 07/29/2014 | Active | VALLEY EB | 1 2 | R19.3 | 21.35 | 0.00 | 34.052972 | -118.005179 | MS ID 4437 | 715551 | Caltrans | 71462 |  | Estimated |  | N/A | 1 | 1 | Other Loop (Unspecified) | Off Ramp | Urban | 20 | 20% | .7 | 95%
716831 | 56 ft | 11.2 ft | 2 ft | 2 ft | 10 ft | 10 ft | 70 mph | Principal Arterial W/ C/L Prin Arterial | Paved - No Roadway Use | 20 ft | Flat | Urbanized | Concrete Barrier | Concrete | Median Lane is HOV Lane | 07/29/2014 | Active | VALLEY EB | 1 | R19.3 | 21.35 | 0.00 | 34.052972 | -118.005179 | MS ID 4437 | 715551 | Caltrans | 71457 |  | Estimated |  | N/A | 1 | 1 | Other Loop (Unspecified) | Passage | Urban | 20 | 20% | .7 | 95%
767035 | 56 ft | 11.2 ft | 2 ft | 2 ft | 10 ft | 10 ft | 70 mph | Principal Arterial W/ C/L Prin Arterial | Paved - No Roadway Use | 6 ft | Flat | Urbanized | Concrete Barrier | Concrete | Median Lane is HOV Lane | 07/29/2014 | Active | EB 10 TO SB 605 | 1 2 | R19.95 | 22.00 | 0.00 | 34.061661 | -118.000799 | MS ID 2447 | 715763 | Caltrans | None |  | Estimated |  | N/A | 1 | 1 | Other Loop (Unspecified) | Opposite Side Freeway to Freeway | Urban | 20 | 20% | .7 | 95%
767038 | 56 ft | 11.2 ft | 2 ft | 2 ft | 10 ft | 10 ft | 70 mph | Principal Arterial W/ C/L Prin Arterial | Paved - No Roadway Use | 6 ft | Flat | Urbanized | Concrete Barrier | Concrete | Median Lane is HOV Lane | 07/29/2014 | Active | S 605/W 10 TO S 605 | 1 2 | R19.96 | 22.01 | 0.00 | 34.061801 | -118.000756 | MS ID 2447 | 715763 | Caltrans | None |  | Estimated |  | N/A | 1 | 1 | Other Loop (Unspecified) | Opposite Side Freeway to Freeway | Urban | 20 | 20% | .7 | 95%
767039 | 56 ft | 11.2 ft | 2 ft | 2 ft | 10 ft | 10 ft | 70 mph | Principal Arterial W/ C/L Prin Arterial | Paved - No Roadway Use | 6 ft | Flat | Urbanized | Concrete Barrier | Concrete | Median Lane is HOV Lane | 07/29/2014 | Active | S 605/W 10 TO E 10 | 1 | R19.97 | 22.02 | 0.00 | 34.061942 | -118.000713 | MS ID 2447 | 715763 | Caltrans | None |  | Estimated |  | N/A | 1 | 1 | Other Loop (Unspecified) | Opposite Side Freeway to Freeway | Urban | 20 | 20% | .7 | 95%
767036 | 56 ft | 11.2 ft | 2 ft | 2 ft | 10 ft | 10 ft | 70 mph | Principal Arterial W/ C/L Prin Arterial | Paved - No Roadway Use | 6 ft | Flat | Urbanized | Concrete Barrier | Concrete | Median Lane is HOV Lane | 07/29/2014 | Active | S 605 TO S605/E10 | 1 | R19.98 | 22.03 | 0.00 | 34.062082 | -118.000669 | MS ID 2447 | 715763 | Caltrans | None |  | Estimated |  | N/A | 1 | 1 | Other Loop (Unspecified) | Opposite Side Freeway to Freeway | Urban | 20 | 20% | .7 | 95%
763689 | 56 ft | 11.2 ft | 2 ft | 2 ft | 10 ft | 10 ft | 70 mph | Principal Arterial W/ C/L Prin Arterial | Paved - No Roadway Use | 6 ft | Flat | Urbanized | Concrete Barrier | Concrete | Median Lane is HOV Lane | 07/29/2014 | Active | S OF 10 | 1 2 3 | R19.99 | 22.04 | 0.79 | 34.062222 | -118.000626 | MS ID 2447 | 715763 | Caltrans | None |  | Estimated |  | N/A | 1 | 1 | Other Loop (Unspecified) | Opposite Side Mainline | Urban | 2% | 20 | .7 | 20% | 50% | 50 | 59%
763687 | 56 ft | 11.2 ft | 2 ft | 2 ft | 10 ft | 10 ft | 70 mph | Principal Arterial W/ C/L Prin Arterial | Paved - No Roadway Use | 6 ft | Flat | Urbanized | Concrete Barrier | Concrete | Median Lane is HOV Lane | 07/29/2014 | Active | S OF 10 | 1 | R19.99 | 22.04 | 2.85 | 34.062222 | -118.000626 | MS ID 2447 | 715763 | Caltrans | None |  | Estimated |  | N/A | 1 | 1 | Other Loop (Unspecified) | Opposite Side HOV | Urban | 2% | 20 | .7 | 20% | 50% | 50 | 59%
767037 | 56 ft | 11.2 ft | 2 ft | 2 ft | 10 ft | 10 ft | 70 mph | Principal Arterial W/ C/L Prin Arterial | Paved - No Roadway Use | 6 ft | Flat | Urbanized | Concrete Barrier | Concrete | Median Lane is HOV Lane | 07/29/2014 | Active | SB 605 TO WB 10 | 1 | R19.99 | 22.04 | 0.00 | 34.062222 | -118.000626 | MS ID 2447 | 715763 | Caltrans | None |  | Estimated |  | N/A | 1 | 1 | Other Loop (Unspecified) | Opposite Side Freeway to Freeway | Urban | 20 | 20% | .7 | 95%
717951 | 56 ft | 11.2 ft | 2 ft | 2 ft | 0 ft | 0 ft | 70 mph | Principal Arterial W/ C/L Prin Arterial | Paved - No Roadway Use | 6 ft | Flat | Urbanized | Concrete Barrier | Concrete | Median Lane is HOV Lane | 07/29/2014 | Active | RAMONA | 1 2 3 4 | 20.882 | 22.93 | 0.81 | 34.074896 | -117.998897 | MS ID 4434 | 715549 | Caltrans | None |  | Estimated | 157.2 Veh/Min (04/01/2015) | N/A | 1 | 1 | Other Loop (Unspecified) | Mainline | Urban | 2% | 20 | .7 | 20% | 50% | 50 | 59%
717949 | 56 ft | 11.2 ft | 2 ft | 2 ft | 0 ft | 0 ft | 70 mph | Principal Arterial W/ C/L Prin Arterial | Paved - No Roadway Use | 6 ft | Flat | Urbanized | Concrete Barrier | Concrete | Median Lane is HOV Lane | 07/29/2014 | Active | RAMONA | 1 | 20.882 | 22.93 | 0.00 | 34.074896 | -117.998897 | MS ID 4434 | 715549 | Caltrans | 71465 |  | Estimated |  | N/A | 1 | 1 | Other Loop (Unspecified) | On Ramp | Urban | 20 | 20% | .7 | 95%
717950 | 56 ft | 11.2 ft | 2 ft | 2 ft | 0 ft | 0 ft | 70 mph | Principal Arterial W/ C/L Prin Arterial | Paved - No Roadway Use | 6 ft | Flat | Urbanized | Concrete Barrier | Concrete | Median Lane is HOV Lane | 07/29/2014 | Active | RAMONA | 1 2 | 20.882 | 22.93 | 0.00 | 34.074896 | -117.998897 | MS ID 4434 | 715549 | Caltrans | 71468 |  | Estimated |  | N/A | 1 | 1 | Other Loop (Unspecified) | Off Ramp | Urban | 20 | 20% | .7 | 95%
773773 | 56 ft | 11.2 ft | 2 ft | 2 ft | 0 ft | 0 ft | 70 mph | Principal Arterial W/ C/L Prin Arterial | Paved - No Roadway Use | 6 ft | Flat | Urbanized | Concrete Barrier | Concrete | Median Lane is HOV Lane | 10/13/2016 | Active | RAMONA BOULEVARD | 1 2 3 4 | 21.6 | 23.65 | 0.54 | 34.085128 | -117.996724 | MS ID 2444 | 773764 | Caltrans | None |  | Estimated | 125.2 Veh/Min (04/01/2015) | N/A | 1 | 1 | Other Loop (Unspecified) | Mainline | Urban | 2% | 20 | .7 | 20% | 50% | 50 | 59%
767684 | 56 ft | 11.2 ft | 2 ft | 2 ft | 0 ft | 0 ft | 70 mph | Principal Arterial W/ C/L Prin Arterial | Paved - No Roadway Use | 6 ft | Flat | Urbanized | Concrete Barrier | Concrete | Median Lane is HOV Lane | 07/29/2014 | Active | LOWER AZUSA | 1 2 3 | 21.9 | 23.95 | 0.00 | 34.089038 | -117.994418 | MS ID 4433 | 715548 | Caltrans | 71475 |  | Estimated |  | N/A | 1 | 1 | Other Loop (Unspecified) | Off Ramp | Urban | 20 | 20% | .7 | 95%
765501 | 56 ft | 11.2 ft | 2 ft | 2 ft | 0 ft | 0 ft | 70 mph | Principal Arterial W/ C/L Prin Arterial | Paved - No Roadway Use | 6 ft | Flat | Urbanized | Concrete Barrier | Concrete | Median Lane is HOV Lane | 12/13/2016 | Active | LOWER AZUSA | 1 2 3 4 | 21.951 | 24.00 | 0.87 | 34.089665 | -117.99394 | MS ID 4433 | 715548 | Caltrans | None |  | Estimated | 110.6 Veh/Min (04/01/2015) | N/A | 1 | 1 | Other Loop (Unspecified) | Mainline | Urban | 2% | 20 | .7 | 20% | 50% | 50 | 59%
716838 | 56 ft | 11.2 ft | 2 ft | 2 ft | 0 ft | 0 ft | 70 mph | Principal Arterial W/ C/L Prin Arterial | Paved - No Roadway Use | 6 ft | Flat | Urbanized | Concrete Barrier | Concrete | Median Lane is HOV Lane | 07/29/2014 | Active | LOWER AZUSA | 1 | 21.951 | 24.00 | 0.00 | 34.089665 | -117.99394 | MS ID 4433 | 715548 | Caltrans | 71477 |  | Estimated |  | N/A | 1 | 1 | Other Loop (Unspecified) | On Ramp | Urban | 20 | 20% | .7 | 95%
718498 | 45 ft | 11.3 ft | 2 ft | 2 ft | 0 ft | 0 ft | 70 mph | Principal Arterial W/ C/L Prin Arterial | Paved - No Roadway Use | 12 ft | Flat | Urbanized | Concrete Barrier | Concrete | Median Lane is HOV Lane | 07/29/2014 | Active | LIVE OAK | 1 | 23.346 | 25.40 | 0.00 | 34.106905 | -117.982368 | MS ID 4432 | 715547 | Caltrans | 71483 |  | Estimated |  | N/A | 1 | 1 | Other Loop (Unspecified) | On Ramp | Urban | 20 | 20% | .7 | 95%
763616 | 45 ft | 11.3 ft | 2 ft | 2 ft | 0 ft | 0 ft | 70 mph | Principal Arterial W/ C/L Prin Arterial | Paved - No Roadway Use | 12 ft | Flat | Urbanized | Concrete Barrier | Concrete | Median Lane is HOV Lane | 12/13/2016 | Active | LIVE OAK | 1 2 3 4 | 23.346 | 25.40 | 1.00 | 34.106905 | -117.982368 | MS ID 4432 | 715547 | Caltrans | None |  | Estimated | 98.0 Veh/Min (04/01/2015) | N/A | 1 | 1 | Other Loop (Unspecified) | Mainline | Urban | 2% | 20 | .7 | 20% | 50% | 50 | 59%
717957 | 60 ft | 12.0 ft | 2 ft | 2 ft | 10 ft | 10 ft | 70 mph | Principal Arterial W/ C/L Prin Arterial | Paved - No Roadway Use | 30 ft | Flat | Urbanized | Concrete Barrier | Concrete | No Special Features | 07/29/2014 | Active | ARROW 1 | 1 2 3 4 | 23.952 | 26.00 | 0.58 | 34.114904 | -117.97806 | MS ID 4428 | 715545 | Caltrans | None |  | Estimated | 110.6 Veh/Min (04/01/2015) | N/A | 1 | 1 | Other Loop (Unspecified) | Opposite Side Mainline | Urban | 2% | 20 | .7 | 20% | 50% | 50 | 59%
766926 | 60 ft | 12.0 ft | 2 ft | 2 ft | 10 ft | 10 ft | 70 mph | Principal Arterial W/ C/L Prin Arterial | Paved - No Roadway Use | 30 ft | Flat | Urbanized | Concrete Barrier | Concrete | No Special Features | 07/29/2014 | Active | 605 SB TO ARROW WB | 1 | 23.952 | 26.00 | 0.00 | 34.114904 | -117.97806 | MS ID 4428 | 715545 | Caltrans | None |  | Estimated |  | N/A | 1 | 1 | Other Loop (Unspecified) | Opposite Side Off Ramp | Urban | 20 | 20% | .7 | 95%
766925 | 60 ft | 12.0 ft | 2 ft | 2 ft | 10 ft | 10 ft | 70 mph | Principal Arterial W/ C/L Prin Arterial | Paved - No Roadway Use | 30 ft | Flat | Urbanized | Concrete Barrier | Concrete | No Special Features | 07/29/2014 | Active | 605 SB TO ARROW EB | 1 | 23.962 | 26.01 | 0.00 | 34.11502 | -117.977954 | MS ID 4428 | 715545 | Caltrans | 71487 |  | Estimated |  | N/A | 1 | 1 | Other Loop (Unspecified) | Opposite Side Off Ramp | Urban | 20 | 20% | .7 | 95%
773796 | 48 ft | 12.0 ft | 8 ft | 8 ft | 10 ft | 10 ft | 70 mph | Principal Arterial W/ C/L Prin Arterial | Paved - No Roadway Use | 30 ft | Flat | Urbanized | Concrete Barrier | Concrete | No Special Features | 07/29/2014 | Active | ARROW HIGHWAY | 1 2 3 4 | 24.5 | 26.55 | 0.52 | 34.120181 | -117.970962 | MS ID 2152 | 773786 | Caltrans | None |  | Estimated | 103.0 Veh/Min (04/01/2015) | N/A | 1 | 1 | Other Loop (Unspecified) | Opposite Side Mainline | Urban | 2% | 20 | .7 | 20% | 50% | 50 | 59%
773798 | 48 ft | 12.0 ft | 8 ft | 8 ft | 10 ft | 10 ft | 70 mph | Principal Arterial W/ C/L Prin Arterial | Paved - No Roadway Use | 30 ft | Flat | Urbanized | Concrete Barrier | Concrete | No Special Features | 07/29/2014 | Active | ROUTE 605/ ROUTE 210 | 1 2 3 4 | 25 | 27.05 | 1.25 | 34.125606 | -117.965149 | MS ID 2443 | 773797 | Caltrans | None |  | Estimated |  | N/A | 1 | 1 | Other Loop (Unspecified) | Mainline | Urban | 2% | 20 | .7 | 20% | 50% | 50 | 59%
774260 | 64 ft | 16.0 ft | 0 ft | 0 ft | 0 ft | 0 ft | 70 mph | Principal Arterial W/ C/L Prin Arterial | Separate Structure | 30 ft | Flat | Urbanized | Bridge barrier Railing | Bridge Deck | No Special Features | 07/29/2014 | Active | MT OLIVE TO SB 605 | 1 | 25.9 | 27.95 | 0.00 | 34.133594 | -117.953454 | MS ID 4430 | 773808 | Caltrans | None |  | Estimated |  | N/A | 1 | 1 | Other Loop (Unspecified) | On Collector/Distributor | Urban | 20 | 20% | .7 | 95%
774264 | 64 ft | 16.0 ft | 0 ft | 0 ft | 0 ft | 0 ft | 70 mph | Principal Arterial W/ C/L Prin Arterial | Separate Structure | 30 ft | Flat | Urbanized | Bridge barrier Railing | Bridge Deck | No Special Features | 07/29/2014 | Active | NB 605 TO MT OLIVE | 1 | 25.9 | 27.95 | 0.00 | 34.133594 | -117.953454 | MS ID 4430 | 773808 | Caltrans | None |  | Estimated |  | N/A | 1 | 1 | Other Loop (Unspecified) | Off Ramp | Urban | 20 | 20% | .7 | 95%
774262 | 64 ft | 16.0 ft | 0 ft | 0 ft | 0 ft | 0 ft | 70 mph | Principal Arterial W/ C/L Prin Arterial | Separate Structure | 30 ft | Flat | Urbanized | Bridge barrier Railing | Bridge Deck | No Special Features | 07/29/2014 | Active | WB 210 TO MT OLIVE | 1 | 25.9 | 27.95 | 0.00 | 34.133594 | -117.953454 | MS ID 4430 | 773808 | Caltrans | None |  | Estimated |  | N/A | 1 | 1 | Other Loop (Unspecified) | Freeway to Freeway | Urban | 20 | 20% | .7 | 95%
774263 | 64 ft | 16.0 ft | 0 ft | 0 ft | 0 ft | 0 ft | 70 mph | Principal Arterial W/ C/L Prin Arterial | Separate Structure | 30 ft | Flat | Urbanized | Bridge barrier Railing | Bridge Deck | No Special Features | 07/29/2014 | Active | MT OLIVE TO WB 210 | 1 | 25.9 | 27.95 | 0.00 | 34.133594 | -117.953454 | MS ID 4430 | 773808 | Caltrans | None |  | Estimated |  | N/A | 1 | 1 | Other Loop (Unspecified) | On Collector/Distributor | Urban | 20 | 20% | .7 | 95%
774258 | 64 ft | 16.0 ft | 0 ft | 0 ft | 0 ft | 0 ft | 70 mph | Principal Arterial W/ C/L Prin Arterial | Separate Structure | 30 ft | Flat | Urbanized | Bridge barrier Railing | Bridge Deck | No Special Features | 07/29/2014 | Active | MT OLIVE TO EB 210 | 1 | 25.9 | 27.95 | 0.00 | 34.133594 | -117.953454 | MS ID 4430 | 773808 | Caltrans | None |  | Estimated |  | N/A | 1 | 1 | Other Loop (Unspecified) | On Collector/Distributor | Urban | 20 | 20% | .7 | 95%
774261 | 64 ft | 16.0 ft | 0 ft | 0 ft | 0 ft | 0 ft | 70 mph | Principal Arterial W/ C/L Prin Arterial | Separate Structure | 30 ft | Flat | Urbanized | Bridge barrier Railing | Bridge Deck | No Special Features | 07/29/2014 | Active | NB 605 TO EB 210 | 1 | 25.9 | 27.95 | 0.00 | 34.133594 | -117.953454 | MS ID 4430 | 773808 | Caltrans | None |  | Estimated |  | N/A | 1 | 1 | Other Loop (Unspecified) | Freeway to Freeway | Urban | 20 | 20% | .7 | 95%
774523 | 60 ft | 12.0 ft | 5 ft | 5 ft | 5 ft | 5 ft | 70 mph | Principal Arterial W/ C/L Prin Arterial | Paved - No Roadway Use | 15 ft | Flat | Urbanized | Concrete Barrier | Concrete |  | 07/29/2014 | Active | N/O OCEAN BLVD | 1 2 3 | R5.9 | 0.94 | 1.39 | 33.775748 | -118.206952 | MS ID 2314 | 774517 | Caltrans | None |  | Estimated |  | N/A | 1 | 1 | 774518 | Mainline | Urban | 2% | 20 | .7 | 20% | 50% | 50 | 59%
772689 | 36 ft | 12.0 ft | 0 ft | 0 ft | 8 ft | 8 ft | 70 mph | Principal Arterial W/ C/L Prin Arterial | Paved - No Roadway Use | 14 ft | Flat | Urbanized | Metal Beam Barrier w/Glare Screen | Concrete | Auxiliary Lane (Inc in No Lanes Fields) | 07/29/2014 | Active | E/B ANAHEIM - N/B710 | 1 2 3 4 | 6.8 | 1.84 | 0.45 | 33.788736 | -118.207663 | MS ID 3086 | 772680 | Caltrans | 70370 |  | Estimated | 124.0 Veh/Min (04/01/2015) | N/A | 1 | 1 | Other Loop (Unspecified) | Mainline | Urban | 2% | 20 | .7 | 20% | 50% | 50 | 59%
772690 | 36 ft | 12.0 ft | 0 ft | 0 ft | 8 ft | 8 ft | 70 mph | Principal Arterial W/ C/L Prin Arterial | Paved - No Roadway Use | 14 ft | Flat | Urbanized | Metal Beam Barrier w/Glare Screen | Concrete | Auxiliary Lane (Inc in No Lanes Fields) | 07/29/2014 | Active | E/B ANAHEIM - N/B710 | 1 | 6.8 | 1.84 | 0.00 | 33.788736 | -118.207663 | MS ID 3086 | 772680 | Caltrans | 71131 |  | Estimated |  | N/A | 1 | 1 | Other Loop (Unspecified) | On Ramp | Urban | 20 | 20% | .7 | 95%
772982 | 36 ft | 12.0 ft | 0 ft | 0 ft | 8 ft | 8 ft | 70 mph | Principal Arterial W/ C/L Prin Arterial | Paved - No Roadway Use | 14 ft | Flat | Urbanized | Metal Beam Barrier w/Glare Screen | Concrete | Auxiliary Lane (Inc in No Lanes Fields) | 07/29/2014 | Active | W/B ANAHEIM- N/B 710 | 1 | 6.8 | 1.84 | 0.00 | 33.788736 | -118.207663 | MS ID 3089 | 772973 | Caltrans | None |  | Estimated |  | N/A | 1 | 1 | Other Loop (Unspecified) | On Ramp | Urban | 20 | 20% | .7 | 95%
772981 | 36 ft | 12.0 ft | 0 ft | 0 ft | 8 ft | 8 ft | 70 mph | Principal Arterial W/ C/L Prin Arterial | Paved - No Roadway Use | 14 ft | Flat | Urbanized | Metal Beam Barrier w/Glare Screen | Concrete | Auxiliary Lane (Inc in No Lanes Fields) | 07/29/2014 | Active | W/B ANAHEIM- N/B 710 | 1 | 6.8 | 1.84 | 0.00 | 33.788736 | -118.207663 | MS ID 3089 | 772973 | Caltrans | 71132 |  | Estimated |  | N/A | 1 | 1 | Other Loop (Unspecified) | Off Ramp | Urban | 20 | 20% | .7 | 95%
772691 | 36 ft | 12.0 ft | 0 ft | 0 ft | 8 ft | 8 ft | 70 mph | Principal Arterial W/ C/L Prin Arterial | Paved - No Roadway Use | 14 ft | Flat | Urbanized | Metal Beam Barrier w/Glare Screen | Concrete | Auxiliary Lane (Inc in No Lanes Fields) | 07/29/2014 | Active | E/B ANAHEIM - N/B710 | 1 | 6.8 | 1.84 | 0.00 | 33.788736 | -118.207663 | MS ID 3086 | 772680 | Caltrans | None |  | Estimated |  | N/A | 1 | 1 | Other Loop (Unspecified) | Off Ramp | Urban | 20 | 20% | .7 | 95%
772980 | 36 ft | 12.0 ft | 0 ft | 0 ft | 8 ft | 8 ft | 70 mph | Principal Arterial W/ C/L Prin Arterial | Paved - No Roadway Use | 14 ft | Flat | Urbanized | Metal Beam Barrier w/Glare Screen | Concrete | Auxiliary Lane (Inc in No Lanes Fields) | 07/29/2014 | Active | W/B ANAHEIM- N/B 710 | 1 2 3 4 | 6.8 | 1.84 | 0.61 | 33.788736 | -118.207663 | MS ID 3089 | 772973 | Caltrans | None |  | Estimated | 110.0 Veh/Min (04/01/2015) | N/A | 1 | 1 | Other Loop (Unspecified) | Mainline | Urban | 2% | 20 | .7 | 20% | 50% | 50 | 59%
774412 | 36 ft | 12.0 ft | 0 ft | 0 ft | 8 ft | 8 ft | 70 mph | Principal Arterial W/ C/L Prin Arterial | Paved - No Roadway Use | 16 ft | Flat | Urbanized | Metal Beam Barrier w/Glare Screen | Concrete | No Special Features | 07/29/2014 | Active | WILLOW STREET | 1 | 8.01 | 3.05 | 0.00 | 33.806183 | -118.207214 | MS ID 3693 | 774402 | Caltrans | 71146 |  | Estimated |  | N/A | 1 | 1 | 774406 | On Ramp | Urban | 20 | 20% | .7 | 95%
774411 | 36 ft | 12.0 ft | 0 ft | 0 ft | 8 ft | 8 ft | 70 mph | Principal Arterial W/ C/L Prin Arterial | Paved - No Roadway Use | 16 ft | Flat | Urbanized | Metal Beam Barrier w/Glare Screen | Concrete | No Special Features | 07/29/2014 | Active | WILLOW STREET | 1 2 3 | 8.01 | 3.05 | 1.23 | 33.806183 | -118.207214 | MS ID 3693 | 774402 | Caltrans | None |  | Estimated |  | N/A | 1 | 1 | 774403 | Mainline | Urban | 2% | 20 | .7 | 20% | 50% | 50 | 59%
774413 | 36 ft | 12.0 ft | 0 ft | 0 ft | 8 ft | 8 ft | 70 mph | Principal Arterial W/ C/L Prin Arterial | Paved - No Roadway Use | 16 ft | Flat | Urbanized | Metal Beam Barrier w/Glare Screen | Concrete | No Special Features | 07/29/2014 | Active | WILLOW STREET | 1 | 8.01 | 3.05 | 0.00 | 33.806183 | -118.207214 | MS ID 3693 | 774402 | Caltrans | 71144 |  | Estimated |  | N/A | 1 | 1 | 774410 | Off Ramp | Urban | 20 | 20% | .7 | 95%
774444 | 36 ft | 12.0 ft | 0 ft | 0 ft | 8 ft | 8 ft | 70 mph | Principal Arterial W/ C/L Prin Arterial | Paved - No Roadway Use | 16 ft | Flat | Urbanized | Metal Beam Barrier w/Glare Screen | Concrete | No Special Features | 07/29/2014 | Active | SO OF 405 | 1 2 3 | 9.25 | 4.29 | 1.50 | 33.82419 | -118.20687 | MS ID 2315 | 774392 | Caltrans | 70380 |  | Estimated | 82.0 Veh/Min (04/01/2015) | N/A | 1 | 1 | 774446 | Mainline | Urban | 2% | 20 | .7 | 20% | 50% | 50 | 59%
774459 | 36 ft | 12.0 ft | 0 ft | 0 ft | 8 ft | 8 ft | 70 mph | Principal Arterial W/ C/L Prin Arterial | Paved - No Roadway Use | 16 ft | Flat | Urbanized | Metal Beam Barrier w/Glare Screen | Concrete | No Special Features | 07/29/2014 | Active | NB 710 TO SB 405 | 1 | 9.25 | 4.29 | 0.00 | 33.82419 | -118.20687 | MS ID 2315 | 774392 | Caltrans | None |  | Estimated |  | N/A | 1 | 1 | 774455 | Freeway to Freeway | Urban | 20 | 20% | .7 | 95%
774458 | 36 ft | 12.0 ft | 0 ft | 0 ft | 8 ft | 8 ft | 70 mph | Principal Arterial W/ C/L Prin Arterial | Paved - No Roadway Use | 16 ft | Flat | Urbanized | Metal Beam Barrier w/Glare Screen | Concrete | No Special Features | 07/29/2014 | Active | NB 710 CONN | 1 2 | 9.25 | 4.29 | 0.00 | 33.82419 | -118.20687 | MS ID 2315 | 774392 | Caltrans | None |  | Estimated |  | N/A | 1 | 1 | 774452 | Collector/Distributor | Urban | 20 | 20% | .7 | 95%
737211 | 36 ft | 12.0 ft | 0 ft | 0 ft | 8 ft | 8 ft | 70 mph | Principal Arterial W/ C/L Prin Arterial | Paved - No Roadway Use | 16 ft | Flat | Urbanized | Metal Beam Barrier w/Glare Screen | Concrete | No Special Features | 07/29/2014 | Active | PACIFIC | 1 | 9.72 | 4.76 | 0.00 | 33.830873 | -118.208577 | MS ID 3450 | 737204 | Caltrans | 71157 |  | Estimated |  | N/A | 1 | 1 | Other Loop (Unspecified) | On Ramp | Urban | 20 | 20% | .7 | 95%
774193 | 36 ft | 12.0 ft | 0 ft | 0 ft | 8 ft | 8 ft | 70 mph | Principal Arterial W/ C/L Prin Arterial | Paved - No Roadway Use | 16 ft | Flat | Urbanized | Metal Beam Barrier w/Glare Screen | Concrete | No Special Features | 07/29/2014 | Active | PACIFIC | 1 2 | 9.72 | 4.76 | 0.00 | 33.830873 | -118.208577 | MS ID 3450 | 737204 | Caltrans | None |  | Estimated |  | N/A | 1 | 1 | Other Loop (Unspecified) | Freeway to Freeway | Urban | 20 | 20% | .7 | 95%
718318 | 48 ft | 12.0 ft | 8 ft | 8 ft | 8 ft | 8 ft | 70 mph | Principal Arterial W/ C/L Prin Arterial | Paved - No Roadway Use | 16 ft | Flat | Urbanized | Metal Beam Barrier w/Glare Screen | Concrete |  | 07/29/2014 | Active | DEL AMO EB | 1 | 10.69 | 5.73 | 0.00 | 33.844662 | -118.205795 | MS ID 3451 | 715174 | Caltrans | 71172 |  | Estimated |  | N/A | 1 | 1 | Other Loop (Unspecified) | Passage | Urban | 20 | 20% | .7 | 95%
718319 | 48 ft | 12.0 ft | 8 ft | 8 ft | 8 ft | 8 ft | 70 mph | Principal Arterial W/ C/L Prin Arterial | Paved - No Roadway Use | 16 ft | Flat | Urbanized | Metal Beam Barrier w/Glare Screen | Concrete |  | 07/29/2014 | Active | DEL AMO EB | 1 | 10.69 | 5.73 | 0.00 | 33.844662 | -118.205795 | MS ID 3451 | 715174 | Caltrans | 71171 |  | Estimated |  | N/A | 1 | 1 | Other Loop (Unspecified) | Off Ramp | Urban | 20 | 20% | .7 | 95%
717961 | 48 ft | 12.0 ft | 8 ft | 8 ft | 8 ft | 8 ft | 70 mph | Principal Arterial W/ C/L Prin Arterial | Paved - No Roadway Use | 16 ft | Flat | Urbanized | Metal Beam Barrier w/Glare Screen | Concrete |  | 07/29/2014 | Active | DEL AMO WB | 1 | 11 | 6.04 | 0.00 | 33.849095 | -118.205202 | MS ID 3452 | 715175 | Caltrans | 71174 |  | Estimated |  | N/A | 1 | 1 | Other Loop (Unspecified) | Off Ramp | Urban | 20 | 20% | .7 | 95%
717962 | 48 ft | 12.0 ft | 8 ft | 8 ft | 8 ft | 8 ft | 70 mph | Principal Arterial W/ C/L Prin Arterial | Paved - No Roadway Use | 16 ft | Flat | Urbanized | Metal Beam Barrier w/Glare Screen | Concrete |  | 07/29/2014 | Active | DEL AMO 2 | 1 2 3 4 | 11 | 6.04 | 1.44 | 33.849095 | -118.205202 | MS ID 3452 | 715175 | Caltrans | 74210 |  | Estimated | 136.0 Veh/Min (04/01/2015) | N/A | 1 | 1 | Other Loop (Unspecified) | Mainline | Urban | 2% | 20 | .7 | 20% | 50% | 50 | 59%
716844 | 48 ft | 12.0 ft | 8 ft | 8 ft | 8 ft | 8 ft | 70 mph | Principal Arterial W/ C/L Prin Arterial | Paved - No Roadway Use | 16 ft | Flat | Urbanized | Metal Beam Barrier w/Glare Screen | Concrete |  | 07/29/2014 | Active | DEL AMO WB | 1 | 11 | 6.04 | 0.00 | 33.849095 | -118.205202 | MS ID 3452 | 715175 | Caltrans | 71176 |  | Estimated |  | N/A | 1 | 1 | Other Loop (Unspecified) | Passage | Urban | 20 | 20% | .7 | 95%
717966 | 72 ft | 12.0 ft | 8 ft | 8 ft | 8 ft | 8 ft | 70 mph | Principal Arterial W/ C/L Prin Arterial | Paved - No Roadway Use | 16 ft | Flat | Urbanized | Concrete Barrier w/Glare Screen | Concrete | No Special Features | 07/29/2014 | Active | LONG BEACH | 1 2 3 4 5 | 12.13 | 7.17 | 0.75 | 33.864017 | -118.19821 | MS ID 3453 | 715176 | Caltrans | None |  | Estimated |  | N/A | 1 | 1 | Other Loop (Unspecified) | Mainline | Urban | 2% | 20 | .7 | 20% | 50% | 50 | 59%
716846 | 72 ft | 12.0 ft | 8 ft | 8 ft | 8 ft | 8 ft | 70 mph | Principal Arterial W/ C/L Prin Arterial | Paved - No Roadway Use | 16 ft | Flat | Urbanized | Concrete Barrier w/Glare Screen | Concrete | No Special Features | 07/29/2014 | Active | LONG BEACH NB | 1 | 12.13 | 7.17 | 0.00 | 33.864017 | -118.19821 | MS ID 3453 | 715176 | Caltrans | 71181 |  | Estimated |  | N/A | 1 | 1 | Other Loop (Unspecified) | On Ramp | Urban | 20 | 20% | .7 | 95%
717965 | 72 ft | 12.0 ft | 8 ft | 8 ft | 8 ft | 8 ft | 70 mph | Principal Arterial W/ C/L Prin Arterial | Paved - No Roadway Use | 16 ft | Flat | Urbanized | Concrete Barrier w/Glare Screen | Concrete | No Special Features | 07/29/2014 | Active | LONG BEACH NB | 1 | 12.13 | 7.17 | 0.00 | 33.864017 | -118.19821 | MS ID 3453 | 715176 | Caltrans | 71177 |  | Estimated |  | N/A | 1 | 1 | Other Loop (Unspecified) | Off Ramp | Urban | 20 | 20% | .7 | 95%
774373 | 72 ft | 12.0 ft | 8 ft | 8 ft | 8 ft | 8 ft | 70 mph | Principal Arterial W/ C/L Prin Arterial | Paved - No Roadway Use | 16 ft | Flat | Urbanized | Concrete Barrier w/Glare Screen | Concrete | No Special Features | 07/29/2014 | Active | NORTH OF LONG BEACH | 1 2 3 4 5 6 | 12.5 | 7.54 | 0.58 | 33.868842 | -118.1953 | MS ID 2702 | 774360 | Caltrans | None |  | Estimated | 156.6 Veh/Min (04/01/2015) | N/A | 1 | 1 | 774366 | Opposite Side Mainline | Urban | 2% | 20 | .7 | 20% | 50% | 50 | 59%
717968 | 60 ft | 12.0 ft | 8 ft | 8 ft | 8 ft | 8 ft | 70 mph | Principal Arterial W/ C/L Prin Arterial | Paved - No Roadway Use | 16 ft | Flat | Urbanized | Metal Beam Barrier w/Glare Screen | Concrete | No Special Features | 07/29/2014 | Active | ATLANTIC | 1 2 3 | 13.29 | 8.33 | 0.80 | 33.879953 | -118.191917 | MS ID 3454 | 715177 | Caltrans | None |  | Estimated |  | N/A | 1 | 1 | Other Loop (Unspecified) | Mainline | Urban | 2% | 20 | .7 | 20% | 50% | 50 | 59%
716850 | 72 ft | 12.0 ft | 4 ft | 4 ft | 10 ft | 10 ft | 70 mph | Principal Arterial W/ C/L Prin Arterial | Paved - No Roadway Use | 9 ft | Flat | Urbanized | Concrete Barrier w/Glare Screen | Concrete | No Special Features | 07/29/2014 | Active | ALONDRA | 1 | 14.1 | 9.14 | 0.00 | 33.891258 | -118.18823 | MS ID 3455 | 715178 | Caltrans | 71189 |  | Estimated |  | N/A | 1 | 1 | Other Loop (Unspecified) | On Ramp | Urban | 20 | 20% | .7 | 95%
761734 | 72 ft | 12.0 ft | 4 ft | 4 ft | 10 ft | 10 ft | 70 mph | Principal Arterial W/ C/L Prin Arterial | Paved - No Roadway Use | 9 ft | Flat | Urbanized | Concrete Barrier w/Glare Screen | Concrete | No Special Features | 07/29/2014 | Active | ALONDRA | 1 2 3 4 5 | 14.1 | 9.14 | 0.55 | 33.891258 | -118.18823 | MS ID 3455 | 715178 | Caltrans | None |  | Estimated |  | N/A | 1 | 1 | Other Loop (Unspecified) | Mainline | Urban | 2% | 20 | .7 | 20% | 50% | 50 | 59%
761735 | 72 ft | 12.0 ft | 4 ft | 4 ft | 10 ft | 10 ft | 70 mph | Principal Arterial W/ C/L Prin Arterial | Paved - No Roadway Use | 9 ft | Flat | Urbanized | Concrete Barrier w/Glare Screen | Concrete | No Special Features | 07/29/2014 | Active | ALONDRA | 1 | 14.1 | 9.14 | 0.00 | 33.891258 | -118.18823 | MS ID 3455 | 715178 | Caltrans | 71195 |  | Estimated |  | N/A | 1 | 1 | Other Loop (Unspecified) | Off Ramp | Urban | 20 | 20% | .7 | 95%
718488 | 72 ft | 12.0 ft | 4 ft | 4 ft | 10 ft | 10 ft | 70 mph | Principal Arterial W/ C/L Prin Arterial | Paved - No Roadway Use | 16 ft | Flat | Urbanized | Concrete Barrier w/Glare Screen | Concrete | No Special Features | 07/29/2014 | Active | COMPTON | 1 2 3 4 5 6 | 14.38 | 9.42 | 0.40 | 33.89529 | -118.187593 | MS ID 2209 | 758934 | Caltrans | 70390 |  | Estimated |  | N/A | 1 | 1 | Other Loop (Unspecified) | Opposite Side Mainline | Urban | 2% | 20 | .7 | 20% | 50% | 50 | 59%
716852 | 72 ft | 12.0 ft | 4 ft | 4 ft | 10 ft | 10 ft | 70 mph | Principal Arterial W/ C/L Prin Arterial | Paved - No Roadway Use | 16 ft | Flat | Urbanized | Concrete Barrier w/Glare Screen | Concrete | No Special Features | 07/29/2014 | Active | ROSECRANS EB | 1 | 14.9 | 9.94 | 0.00 | 33.902585 | -118.185914 | MS ID 3456 | 715179 | Caltrans | None |  | Estimated |  | N/A | 1 | 1 | Other Loop (Unspecified) | On Ramp | Urban | 20 | 20% | .7 | 95%
717974 | 72 ft | 12.0 ft | 4 ft | 4 ft | 10 ft | 10 ft | 70 mph | Principal Arterial W/ C/L Prin Arterial | Paved - No Roadway Use | 16 ft | Flat | Urbanized | Concrete Barrier w/Glare Screen | Concrete | No Special Features | 07/29/2014 | Active | ROSECRANS EB | 1 | 14.9 | 9.94 | 0.00 | 33.902585 | -118.185914 | MS ID 3456 | 715179 | Caltrans | 71202 |  | Estimated |  | N/A | 1 | 1 | Other Loop (Unspecified) | Off Ramp | Urban | 20 | 20% | .7 | 95%
717770 | 72 ft | 12.0 ft | 4 ft | 4 ft | 10 ft | 10 ft | 70 mph | Principal Arterial W/ C/L Prin Arterial | Paved - No Roadway Use | 16 ft | Flat | Urbanized | Concrete Barrier w/Glare Screen | Concrete | No Special Features | 07/29/2014 | Active | ROSECRANS 1 | 1 2 3 4 | 14.9 | 9.94 | 0.36 | 33.902585 | -118.185914 | MS ID 3456 | 715179 | Caltrans | None |  | Estimated | 140.8 Veh/Min (04/01/2015) | N/A | 1 | 1 | Other Loop (Unspecified) | Mainline | Urban | 2% | 20 | .7 | 20% | 50% | 50 | 59%
716854 | 84 ft | 12.0 ft | 8 ft | 8 ft | 10 ft | 10 ft | 70 mph | Principal Arterial W/ C/L Prin Arterial | Paved - No Roadway Use | 16 ft | Flat | Urbanized | Concrete Barrier w/Glare Screen | Concrete | Auxiliary Lane (Inc in No Lanes Fields) | 07/29/2014 | Active | ROSECRANS WB | 1 | R15.1 | 10.14 | 0.00 | 33.905011 | -118.184089 | MS ID 3457 | 715180 | Caltrans | 71206 |  | Estimated |  | N/A | 1 | 1 | Other Loop (Unspecified) | On Ramp | Urban | 20 | 20% | .7 | 95%
718102 | 84 ft | 12.0 ft | 8 ft | 8 ft | 10 ft | 10 ft | 70 mph | Principal Arterial W/ C/L Prin Arterial | Paved - No Roadway Use | 16 ft | Flat | Urbanized | Concrete Barrier w/Glare Screen | Concrete | Auxiliary Lane (Inc in No Lanes Fields) | 07/29/2014 | Active | ROSECRANS 2 | 1 2 3 4 | R15.1 | 10.14 | 0.20 | 33.905011 | -118.184089 | MS ID 3457 | 715180 | Caltrans | None |  | Estimated | 190.4 Veh/Min (04/01/2015) | N/A | 1 | 1 | Other Loop (Unspecified) | Mainline | Urban | 2% | 20 | .7 | 20% | 50% | 50 | 59%
718492 | 48 ft | 12.0 ft | 10 ft | 10 ft | 10 ft | 10 ft | 70 mph | Principal Arterial W/ C/L Prin Arterial | Paved - No Roadway Use | 30 ft | Flat | Urbanized | Concrete Barrier w/Glare Screen | Concrete | No Special Features | 07/29/2014 | Active | S OF 105 | 1 2 3 4 | R15.3 | 10.34 | 0.40 | 33.907361 | -118.181983 | MS ID 2647 | 715843 | Caltrans | None |  | Estimated |  | N/A | 1 | 1 | Other Loop (Unspecified) | Opposite Side Mainline | Urban | 2% | 20 | .7 | 20% | 50% | 50 | 59%
717977 | 48 ft | 12.0 ft | 10 ft | 10 ft | 10 ft | 10 ft | 70 mph | Principal Arterial W/ C/L Prin Arterial | Paved - No Roadway Use | 30 ft | Flat | Urbanized | Concrete Barrier w/Glare Screen | Concrete | No Special Features | 07/29/2014 | Active | KING 1 | 1 2 3 4 | R15.9 | 10.94 | 0.40 | 33.915802 | -118.179338 | MS ID 3458 | 715181 | Caltrans | None |  | Estimated | 97.4 Veh/Min (04/01/2015) | N/A | 1 | 1 | Other Loop (Unspecified) | Opposite Side Mainline | Urban | 2% | 20 | .7 | 20% | 50% | 50 | 59%
718043 | 48 ft | 12.0 ft | 10 ft | 10 ft | 10 ft | 10 ft | 70 mph | Principal Arterial W/ C/L Prin Arterial | Paved - No Roadway Use | 30 ft | Flat | Urbanized | Concrete Barrier w/Glare Screen | Concrete | No Special Features | 07/29/2014 | Active | FM RT 105 | 1 | R16.1 | 11.14 | 0.00 | 33.918675 | -118.178732 | MS ID 2902 | 715847 | Caltrans | 71216 |  | Estimated |  | N/A | 1 | 1 | Other Loop (Unspecified) | Passage | Urban | 20 | 20% | .7 | 95%
716856 | 48 ft | 12.0 ft | 10 ft | 10 ft | 10 ft | 10 ft | 70 mph | Principal Arterial W/ C/L Prin Arterial | Paved - No Roadway Use | 30 ft | Flat | Urbanized | Concrete Barrier w/Glare Screen | Concrete | No Special Features | 07/29/2014 | Active | EB/WB 105 TO NB 710 | 1 | R16.1 | 11.14 | 0.00 | 33.918675 | -118.178732 | MS ID 2902 | 715847 | Caltrans | None |  | Estimated |  | N/A | 1 | 1 | Other Loop (Unspecified) | Freeway to Freeway | Urban | 20 | 20% | .7 | 95%
717660 | 48 ft | 12.0 ft | 10 ft | 10 ft | 10 ft | 10 ft | 70 mph | Principal Arterial W/ C/L Prin Arterial | Paved - No Roadway Use | 30 ft | Flat | Urbanized | Concrete Barrier w/Glare Screen | Concrete | No Special Features | 07/29/2014 | Active | FM RT 105 | 1 2 3 4 | R16.1 | 11.14 | 0.30 | 33.918675 | -118.178732 | MS ID 2902 | 715847 | Caltrans | None |  | Estimated |  | N/A | 1 | 1 | Other Loop (Unspecified) | Mainline | Urban | 2% | 20 | .7 | 20% | 50% | 50 | 59%
768984 | 60 ft | 12.0 ft | 8 ft | 8 ft | 10 ft | 10 ft | 70 mph | Principal Arterial W/ C/L Prin Arterial | Paved - No Roadway Use | 16 ft | Flat | Urbanized | Concrete Barrier w/Glare Screen | Concrete | Auxiliary Lane (Inc in No Lanes Fields) | 07/29/2014 | Active | KING 2 | 1 2 3 4 5 | R16.5 | 11.54 | 0.38 | 33.924434 | -118.177677 | MS ID 2210 | 715724 | Caltrans | None |  | Estimated |  | N/A | 1 | 1 | Other Loop (Unspecified) | Opposite Side Mainline | Urban | 2% | 20 | .7 | 20% | 50% | 50 | 59%
716858 | 48 ft | 12.0 ft | 7 ft | 7 ft | 10 ft | 10 ft | 70 mph | Principal Arterial W/ C/L Prin Arterial | Paved - No Roadway Use | 16 ft | Flat | Urbanized | Concrete Barrier w/Glare Screen | Concrete | No Special Features | 07/29/2014 | Active | IMPERIAL EB | 1 | 16.9 | 11.91 | 0.00 | 33.929626 | -118.178731 | MS ID 3462 | 715185 | Caltrans | None |  | Estimated |  | N/A | 1 | 1 | Other Loop (Unspecified) | Passage | Urban | 20 | 20% | .7 | 95%
718151 | 48 ft | 12.0 ft | 7 ft | 7 ft | 10 ft | 10 ft | 70 mph | Principal Arterial W/ C/L Prin Arterial | Paved - No Roadway Use | 16 ft | Flat | Urbanized | Concrete Barrier w/Glare Screen | Concrete | No Special Features | 07/29/2014 | Active | IMPERIAL 1 | 1 2 3 4 | 16.9 | 11.91 | 0.26 | 33.929626 | -118.178731 | MS ID 3462 | 715185 | Caltrans | None |  | Estimated | 119.2 Veh/Min (04/01/2015) | N/A | 1 | 1 | Other Loop (Unspecified) | Mainline | Urban | 2% | 20 | .7 | 20% | 50% | 50 | 59%
718477 | 48 ft | 12.0 ft | 7 ft | 7 ft | 10 ft | 10 ft | 70 mph | Principal Arterial W/ C/L Prin Arterial | Paved - No Roadway Use | 16 ft | Flat | Urbanized | Concrete Barrier w/Glare Screen | Concrete | No Special Features | 07/29/2014 | Active | IMPERIAL EB | 1 | 16.9 | 11.91 | 0.00 | 33.929626 | -118.178731 | MS ID 3462 | 715185 | Caltrans | 71228 |  | Estimated |  | N/A | 1 | 1 | Other Loop (Unspecified) | Off Ramp | Urban | 20 | 20% | .7 | 95%
717983 | 48 ft | 12.0 ft | 7 ft | 7 ft | 10 ft | 10 ft | 70 mph | Principal Arterial W/ C/L Prin Arterial | Paved - No Roadway Use | 16 ft | Flat | Urbanized | Concrete Barrier w/Glare Screen | Concrete | No Special Features | 07/29/2014 | Active | IMPERIAL 2 | 1 2 3 4 | 17.05 | 12.06 | 0.40 | 33.931754 | -118.178439 | MS ID 3463 | 715186 | Caltrans | None |  | Estimated |  | N/A | 1 | 1 | Other Loop (Unspecified) | Mainline | Urban | 2% | 20 | .7 | 20% | 50% | 50 | 59%
716861 | 48 ft | 12.0 ft | 7 ft | 7 ft | 10 ft | 10 ft | 70 mph | Principal Arterial W/ C/L Prin Arterial | Paved - No Roadway Use | 16 ft | Flat | Urbanized | Concrete Barrier w/Glare Screen | Concrete | No Special Features | 07/29/2014 | Active | IMPERIAL WB | 1 | 17.05 | 12.06 | 0.00 | 33.931754 | -118.178439 | MS ID 3463 | 715186 | Caltrans | 71234 |  | Estimated |  | N/A | 1 | 1 | Other Loop (Unspecified) | On Ramp | Urban | 20 | 20% | .7 | 95%
717982 | 48 ft | 12.0 ft | 7 ft | 7 ft | 10 ft | 10 ft | 70 mph | Principal Arterial W/ C/L Prin Arterial | Paved - No Roadway Use | 16 ft | Flat | Urbanized | Concrete Barrier w/Glare Screen | Concrete | No Special Features | 07/29/2014 | Active | IMPERIAL WB | 1 | 17.05 | 12.06 | 0.00 | 33.931754 | -118.178439 | MS ID 3463 | 715186 | Caltrans | None |  | Estimated |  | N/A | 1 | 1 | Other Loop (Unspecified) | Off Ramp | Urban | 20 | 20% | .7 | 95%
774359 | 48 ft | 12.0 ft | 8 ft | 8 ft | 8 ft | 8 ft | 70 mph | Principal Arterial W/ C/L Prin Arterial | Paved - No Roadway Use | 16 ft | Flat | Urbanized | Metal Beam Barrier w/Glare Screen | Concrete |  | 07/29/2014 | Active | NORTH OF MILLER WAY | 1 2 3 4 | 17.7 | 12.71 | 0.69 | 33.939137 | -118.171805 | MS ID 2212 | 774349 | Caltrans | None |  | Estimated |  | N/A | 1 | 1 | 774354 | Opposite Side Mainline | Urban | 2% | 20 | .7 | 20% | 50% | 50 | 59%
716862 | 48 ft | 12.0 ft | 8 ft | 8 ft | 8 ft | 8 ft | 70 mph | Principal Arterial W/ C/L Prin Arterial | Paved - No Roadway Use | 16 ft | Flat | Urbanized | Metal Beam Barrier w/Glare Screen | Concrete |  | 07/29/2014 | Active | FIRESTONE EB | 1 | 18.42 | 13.43 | 0.00 | 33.949445 | -118.170327 | MS ID 3464 | 715187 | Caltrans | None |  | Estimated |  | N/A | 1 | 1 | Other Loop (Unspecified) | On Ramp | Urban | 20 | 20% | .7 | 95%
717992 | 48 ft | 12.0 ft | 8 ft | 8 ft | 8 ft | 8 ft | 70 mph | Principal Arterial W/ C/L Prin Arterial | Paved - No Roadway Use | 16 ft | Flat | Urbanized | Metal Beam Barrier w/Glare Screen | Concrete |  | 07/29/2014 | Active | FIRESTONE 1 | 1 2 3 4 | 18.42 | 13.43 | 0.41 | 33.949445 | -118.170327 | MS ID 3464 | 715187 | Caltrans | 70400 |  | Estimated |  | N/A | 1 | 1 | Other Loop (Unspecified) | Mainline | Urban | 2% | 20 | .7 | 20% | 50% | 50 | 59%
717991 | 48 ft | 12.0 ft | 8 ft | 8 ft | 8 ft | 8 ft | 70 mph | Principal Arterial W/ C/L Prin Arterial | Paved - No Roadway Use | 16 ft | Flat | Urbanized | Metal Beam Barrier w/Glare Screen | Concrete |  | 08/07/2014 | Active | FIRESTONE EB | 1 2 | 18.42 | 13.43 | 0.00 | 33.949445 | -118.170327 | MS ID 3464 | 715187 | Caltrans | 71239 |  | Estimated |  | N/A | 1 | 1 | Other Loop (Unspecified) | Off Ramp | Urban | 20 | 20% | .7 | 95%
716864 | 48 ft | 12.0 ft | 8 ft | 8 ft | 8 ft | 8 ft | 70 mph | Principal Arterial W/ C/L Prin Arterial | Paved - No Roadway Use | 16 ft | Flat | Urbanized | Metal Beam Barrier w/Glare Screen | Concrete |  | 07/29/2014 | Active | FIRESTONE WB | 1 | 18.51 | 13.52 | 0.00 | 33.950741 | -118.170417 | MS ID 3465 | 715188 | Caltrans | 71245 |  | Estimated |  | N/A | 1 | 1 | Other Loop (Unspecified) | On Ramp | Urban | 20 | 20% | .7 | 95%
717994 | 48 ft | 12.0 ft | 8 ft | 8 ft | 8 ft | 8 ft | 70 mph | Principal Arterial W/ C/L Prin Arterial | Paved - No Roadway Use | 16 ft | Flat | Urbanized | Metal Beam Barrier w/Glare Screen | Concrete |  | 07/29/2014 | Active | FIRESTONE WB | 1 | 18.51 | 13.52 | 0.00 | 33.950741 | -118.170417 | MS ID 3465 | 715188 | Caltrans | None |  | Estimated |  | N/A | 1 | 1 | Other Loop (Unspecified) | Off Ramp | Urban | 20 | 20% | .7 | 95%
717995 | 48 ft | 12.0 ft | 8 ft | 8 ft | 8 ft | 8 ft | 70 mph | Principal Arterial W/ C/L Prin Arterial | Paved - No Roadway Use | 16 ft | Flat | Urbanized | Metal Beam Barrier w/Glare Screen | Concrete |  | 07/29/2014 | Active | FIRESTONE 2 | 1 2 3 4 | 18.51 | 13.52 | 0.67 | 33.950741 | -118.170417 | MS ID 3465 | 715188 | Caltrans | None |  | Estimated |  | N/A | 1 | 1 | Other Loop (Unspecified) | Mainline | Urban | 2% | 20 | .7 | 20% | 50% | 50 | 59%
716866 | 48 ft | 12.0 ft | 8 ft | 8 ft | 8 ft | 8 ft | 70 mph | Principal Arterial W/ C/L Prin Arterial | Paved - No Roadway Use | 16 ft | Flat | Urbanized | Metal Beam Barrier w/Glare Screen | Concrete |  | 07/29/2014 | Active | FLORENCE EB | 1 | 19.5 | 14.51 | 0.00 | 33.964927 | -118.168788 | MS ID 3466 | 715189 | Caltrans | None |  | Estimated |  | N/A | 1 | 1 | Other Loop (Unspecified) | On Ramp | Urban | 20 | 20% | .7 | 95%
717999 | 48 ft | 12.0 ft | 8 ft | 8 ft | 8 ft | 8 ft | 70 mph | Principal Arterial W/ C/L Prin Arterial | Paved - No Roadway Use | 16 ft | Flat | Urbanized | Metal Beam Barrier w/Glare Screen | Concrete |  | 07/29/2014 | Active | FLORENCE EB | 1 | 19.5 | 14.51 | 0.00 | 33.964927 | -118.168788 | MS ID 3466 | 715189 | Caltrans | 71251 |  | Estimated |  | N/A | 1 | 1 | Other Loop (Unspecified) | Off Ramp | Urban | 20 | 20% | .7 | 95%
718004 | 48 ft | 12.0 ft | 8 ft | 8 ft | 8 ft | 8 ft | 70 mph | Principal Arterial W/ C/L Prin Arterial | Paved - No Roadway Use | 16 ft | Flat | Urbanized | Metal Beam Barrier w/Glare Screen | Concrete |  | 07/29/2014 | Active | FLORENCE WB | 1 2 | 19.76 | 14.77 | 0.00 | 33.968571 | -118.167682 | MS ID 3467 | 715190 | Caltrans | 71256 |  | Estimated |  | N/A | 1 | 1 | Other Loop (Unspecified) | Passage | Urban | 20 | 20% | .7 | 95%
718005 | 48 ft | 12.0 ft | 8 ft | 8 ft | 8 ft | 8 ft | 70 mph | Principal Arterial W/ C/L Prin Arterial | Paved - No Roadway Use | 16 ft | Flat | Urbanized | Metal Beam Barrier w/Glare Screen | Concrete |  | 07/29/2014 | Active | FLORENCE WB | 1 | 19.76 | 14.77 | 0.00 | 33.968571 | -118.167682 | MS ID 3467 | 715190 | Caltrans | None |  | Estimated |  | N/A | 1 | 1 | Other Loop (Unspecified) | Off Ramp | Urban | 20 | 20% | .7 | 95%
718147 | 48 ft | 12.0 ft | 8 ft | 8 ft | 8 ft | 8 ft | 70 mph | Principal Arterial W/ C/L Prin Arterial | Paved - No Roadway Use | 16 ft | Flat | Urbanized | Metal Beam Barrier w/Glare Screen | Concrete |  | 07/29/2014 | Active | FLORENCE 2 | 1 2 3 4 | 19.76 | 14.77 | 1.82 | 33.968571 | -118.167682 | MS ID 3467 | 715190 | Caltrans | None |  | Estimated |  | N/A | 1 | 1 | Other Loop (Unspecified) | Mainline | Urban | 2% | 20 | .7 | 20% | 50% | 50 | 59%
718494 | 55 ft | 11.0 ft | 3 ft | 3 ft | 7 ft | 7 ft | 70 mph | Principal Arterial W/ C/L Prin Arterial | Paved - No Roadway Use | 12 ft | Flat | Urbanized | Concrete Barrier | Concrete | No Special Features | 07/29/2014 | Active | ATLANTIC NB | 1 | 22.06 | 17.07 | 0.00 | 33.999405 | -118.175639 | MS ID 3695 | 715269 | Caltrans | 71264 |  | Estimated |  | N/A | 1 | 1 | Other Loop (Unspecified) | Off Ramp | Urban | 20 | 20% | .7 | 95%
718320 | 55 ft | 11.0 ft | 3 ft | 3 ft | 7 ft | 7 ft | 70 mph | Principal Arterial W/ C/L Prin Arterial | Paved - No Roadway Use | 12 ft | Flat | Urbanized | Concrete Barrier | Concrete | No Special Features | 07/29/2014 | Active | ATLANTIC 2 | 1 2 3 4 5 | 22.14 | 17.15 | 1.20 | 34.000423 | -118.174959 | MS ID 3695 | 715269 | Caltrans | None |  | Estimated | 126.2 Veh/Min (04/01/2015) | N/A | 1 | 1 | Other Loop (Unspecified) | Mainline | Urban | 2% | 20 | .7 | 20% | 50% | 50 | 59%
716869 | 55 ft | 11.0 ft | 3 ft | 3 ft | 7 ft | 7 ft | 70 mph | Principal Arterial W/ C/L Prin Arterial | Paved - No Roadway Use | 12 ft | Flat | Urbanized | Concrete Barrier | Concrete | No Special Features | 07/29/2014 | Active | ATLANTIC NB | 1 | 22.14 | 17.15 | 0.00 | 34.000423 | -118.174959 | MS ID 3695 | 715269 | Caltrans | 71271 |  | Estimated |  | N/A | 1 | 1 | Other Loop (Unspecified) | On Ramp | Urban | 20 | 20% | .7 | 95%
718010 | 55 ft | 11.0 ft | 3 ft | 3 ft | 7 ft | 7 ft | 70 mph | Principal Arterial W/ C/L Prin Arterial | Paved - No Roadway Use | 12 ft | Flat | Urbanized | Concrete Barrier | Concrete | No Special Features | 07/29/2014 | Active | WASHINGTON | 1 2 3 4 5 | 22.15 | 17.16 | 0.51 | 34.000551 | -118.174876 | MS ID 3468 | 715191 | Caltrans | None |  | Estimated | 137.0 Veh/Min (04/01/2015) | N/A | 1 | 1 | Other Loop (Unspecified) | Mainline | Urban | 2% | 20 | .7 | 20% | 50% | 50 | 59%
718009 | 55 ft | 11.0 ft | 3 ft | 3 ft | 7 ft | 7 ft | 70 mph | Principal Arterial W/ C/L Prin Arterial | Paved - No Roadway Use | 12 ft | Flat | Urbanized | Concrete Barrier | Concrete | No Special Features | 07/29/2014 | Active | WASHINGTON | 1 | 22.54 | 17.55 | 0.00 | 34.005883 | -118.172597 | MS ID 3468 | 715191 | Caltrans | 71272 |  | Estimated |  | N/A | 1 | 1 | Other Loop (Unspecified) | Off Ramp | Urban | 20 | 20% | .7 | 95%
716871 | 55 ft | 11.0 ft | 3 ft | 3 ft | 7 ft | 7 ft | 70 mph | Principal Arterial W/ C/L Prin Arterial | Paved - No Roadway Use | 12 ft | Flat | Urbanized | Concrete Barrier | Concrete | No Special Features | 07/29/2014 | Active | WASHINGTON | 1 | 22.54 | 17.55 | 0.00 | 34.005883 | -118.172597 | MS ID 3468 | 715191 | Caltrans | 71274 |  | Estimated |  | N/A | 1 | 1 | Other Loop (Unspecified) | On Ramp | Urban | 20 | 20% | .7 | 95%
763468 | 36 ft | 12.0 ft | 0 ft | 0 ft | 8 ft | 8 ft | 70 mph | Principal Arterial W/ C/L Prin Arterial | Unpaved | 99 ft | Flat | Urbanized | No Barriers | Concrete |  | 07/29/2014 | Active | S OF 5 | 1 2 3 | 23.16 | 18.17 | 0.68 | 34.014914 | -118.172242 | MS ID 2312 | 715046 | Caltrans | 70410 |  | Estimated |  | N/A | 1 | 1 | Other Loop (Unspecified) | Mainline | Urban | 2% | 20 | .7 | 20% | 50% | 50 | 59%
718013 | 48 ft | 12.0 ft | 5 ft | 2 ft | 8 ft | 8 ft | 70 mph | Principal Arterial W/ C/L Prin Arterial | Paved - No Roadway Use | 16 ft | Flat | Urbanized | Metal Beam Barrier | Concrete | No Special Features | 07/29/2014 | Active | OLYMPIC | 1 | 23.5 | 18.51 | 0.00 | 34.019763 | -118.173271 | MS ID 3469 | 715192 | Caltrans | 71277 |  | Estimated |  | N/A | 1 | 1 | Other Loop (Unspecified) | Off Ramp | Urban | 20 | 20% | .7 | 95%
718014 | 48 ft | 12.0 ft | 5 ft | 2 ft | 8 ft | 8 ft | 70 mph | Principal Arterial W/ C/L Prin Arterial | Paved - No Roadway Use | 16 ft | Flat | Urbanized | Metal Beam Barrier | Concrete | No Special Features | 07/29/2014 | Active | OLYMPIC | 1 2 3 4 | 23.5 | 18.51 | 0.27 | 34.019763 | -118.173271 | MS ID 3469 | 715192 | Caltrans | None |  | Estimated |  | N/A | 1 | 1 | Other Loop (Unspecified) | Mainline | Urban | 2% | 20 | .7 | 20% | 50% | 50 | 59%
717802 | 48 ft | 12.0 ft | 5 ft | 2 ft | 8 ft | 8 ft | 70 mph | Principal Arterial W/ C/L Prin Arterial | Paved - No Roadway Use | 16 ft | Flat | Urbanized | Metal Beam Barrier | Concrete | No Special Features | 07/29/2014 | Active | OLYMPIC | 1 | 23.5 | 18.51 | 0.00 | 34.019763 | -118.173271 | MS ID 3469 | 715192 | Caltrans | 71281 |  | Estimated |  | N/A | 1 | 1 | Other Loop (Unspecified) | Passage | Urban | 20 | 20% | .7 | 95%
765597 | 48 ft | 12.0 ft | 5 ft | 2 ft | 8 ft | 8 ft | 70 mph | Principal Arterial W/ C/L Prin Arterial | Paved - No Roadway Use | 16 ft | Flat | Urbanized | Metal Beam Barrier | Concrete | No Special Features | 07/29/2014 | Active | NB 5 TO NB 710 | 1 | 23.574 | 18.58 | 0.00 | 34.02084 | -118.173195 | MS ID 3469 | 715192 | Caltrans | None |  | Estimated |  | N/A | 1 | 1 | Other Loop (Unspecified) | Freeway to Freeway | Urban | 20 | 20% | .7 | 95%
768978 | 48 ft | 12.0 ft | 5 ft | 2 ft | 8 ft | 8 ft | 70 mph | Principal Arterial W/ C/L Prin Arterial | Paved - No Roadway Use | 16 ft | Flat | Urbanized | Concrete Barrier | Concrete | No Special Features | 07/29/2014 | Active | EASTERN | 1 2 3 4 5 | 23.707 | 18.71 | 0.46 | 34.022735 | -118.172717 | MS ID 2255 | 715731 | Caltrans | 74350 |  | Estimated |  | N/A | 1 | 1 | Other Loop (Unspecified) | Opposite Side Mainline | Urban | 2% | 20 | .7 | 20% | 50% | 50 | 59%
763935 | 36 ft | 12.0 ft | 5 ft | 2 ft | 8 ft | 8 ft | 70 mph | Principal Arterial W/ C/L Prin Arterial | Unpaved | 46 ft | Flat | Urbanized | Three Beam Barrier | Concrete | No Special Features | 07/29/2014 | Active | THIRD | 1 | 24.43 | 19.44 | 0.00 | 34.032849 | -118.170134 | MS ID 3470 | 715193 | Caltrans | 71289 |  | Estimated |  | N/A | 1 | 1 | Other Loop (Unspecified) | Passage | Urban | 20 | 20% | .7 | 95%
718016 | 36 ft | 12.0 ft | 5 ft | 2 ft | 8 ft | 8 ft | 70 mph | Principal Arterial W/ C/L Prin Arterial | Unpaved | 46 ft | Flat | Urbanized | Three Beam Barrier | Concrete | No Special Features | 07/29/2014 | Active | THIRD | 1 2 3 | 24.43 | 19.44 | 2.86 | 34.032849 | -118.170134 | MS ID 3470 | 715193 | Caltrans | 70420 |  | Estimated |  | N/A | 1 | 1 | Other Loop (Unspecified) | Mainline | Urban | 2% | 20 | .7 | 20% | 50% | 50 | 59%
718015 | 36 ft | 12.0 ft | 5 ft | 2 ft | 8 ft | 8 ft | 70 mph | Principal Arterial W/ C/L Prin Arterial | Unpaved | 46 ft | Flat | Urbanized | Three Beam Barrier | Concrete | No Special Features | 07/29/2014 | Active | THIRD | 1 | 24.43 | 19.44 | 0.00 | 34.032849 | -118.170134 | MS ID 3470 | 715193 | Caltrans | 71285 |  | Estimated |  | N/A | 1 | 1 | Other Loop (Unspecified) | Off Ramp | Urban | 20 | 20% | .7 | 95%
768446 | 36 ft | 12.0 ft | 5 ft | 2 ft | 8 ft | 8 ft | 70 mph | Principal Arterial W/ C/L Prin Arterial | Unpaved | 46 ft | Flat | Urbanized | Three Beam Barrier | Concrete | No Special Features | 07/29/2014 | Active | CESAR CHAVEZ / FORD | 1 | 24.86 | 19.87 | 0.00 | 34.039036 | -118.169921 | MS ID 3472 | 715194 | Caltrans | 71296 |  | Estimated |  | N/A | 1 | 1 | Other Loop (Unspecified) | Opposite Side Off Ramp | Urban | 20 | 20% | .7 | 95%
774524 | 36 ft | 12.0 ft | 5 ft | 5 ft | 5 ft | 5 ft | 70 mph | Principal Arterial W/ C/L Prin Arterial | Paved - No Roadway Use | 15 ft | Flat | Urbanized | Concrete Barrier | Concrete |  | 07/29/2014 | Active | N/O OCEAN BLVD | 1 2 | R5.9 | 0.94 | 1.39 | 33.776021 | -118.207122 | MS ID 2314 | 774517 | Caltrans | None |  | Estimated |  | N/A | 1 | 1 | 774521 | Opposite Side Mainline | Urban | 2% | 20 | .7 | 20% | 50% | 50 | 59%
772711 | 36 ft | 12.0 ft | 0 ft | 0 ft | 8 ft | 8 ft | 70 mph | Principal Arterial W/ C/L Prin Arterial | Paved - No Roadway Use | 16 ft | Flat | Urbanized | Metal Beam Barrier w/Glare Screen | Concrete | No Special Features | 07/29/2014 | Active | W/B ANAHEIM - S/B710 | 1 2 3 4 | 6.8 | 1.84 | 0.45 | 33.788737 | -118.207896 | MS ID 3072 | 772704 | Caltrans | 70370 |  | Estimated | 108.0 Veh/Min (04/01/2015) | N/A | 1 | 1 | Other Loop (Unspecified) | Mainline | Urban | 2% | 20 | .7 | 20% | 50% | 50 | 59%
772703 | 36 ft | 12.0 ft | 0 ft | 0 ft | 8 ft | 8 ft | 70 mph | Principal Arterial W/ C/L Prin Arterial | Paved - No Roadway Use | 16 ft | Flat | Urbanized | Metal Beam Barrier w/Glare Screen | Concrete | No Special Features | 07/29/2014 | Active | E/B ANAHEIM - S/B710 | 1 | 6.8 | 1.84 | 0.00 | 33.788737 | -118.207896 | MS ID 3085 | 772692 | Caltrans | None |  | Estimated |  | N/A | 1 | 1 | Other Loop (Unspecified) | Off Ramp | Urban | 20 | 20% | .7 | 95%
772712 | 36 ft | 12.0 ft | 0 ft | 0 ft | 8 ft | 8 ft | 70 mph | Principal Arterial W/ C/L Prin Arterial | Paved - No Roadway Use | 16 ft | Flat | Urbanized | Metal Beam Barrier w/Glare Screen | Concrete | No Special Features | 07/29/2014 | Active | W/B ANAHEIM - S/B710 | 1 | 6.8 | 1.84 | 0.00 | 33.788737 | -118.207896 | MS ID 3072 | 772704 | Caltrans | None |  | Estimated |  | N/A | 1 | 1 | Other Loop (Unspecified) | On Ramp | Urban | 20 | 20% | .7 | 95%
772713 | 36 ft | 12.0 ft | 0 ft | 0 ft | 8 ft | 8 ft | 70 mph | Principal Arterial W/ C/L Prin Arterial | Paved - No Roadway Use | 16 ft | Flat | Urbanized | Metal Beam Barrier w/Glare Screen | Concrete | No Special Features | 07/29/2014 | Active | W/B ANAHEIM - S/B710 | 1 | 6.8 | 1.84 | 0.00 | 33.788737 | -118.207896 | MS ID 3072 | 772704 | Caltrans | 71139 |  | Estimated |  | N/A | 1 | 1 | Other Loop (Unspecified) | Off Ramp | Urban | 20 | 20% | .7 | 95%
772701 | 36 ft | 12.0 ft | 0 ft | 0 ft | 8 ft | 8 ft | 70 mph | Principal Arterial W/ C/L Prin Arterial | Paved - No Roadway Use | 16 ft | Flat | Urbanized | Metal Beam Barrier w/Glare Screen | Concrete | No Special Features | 07/29/2014 | Active | E/B ANAHEIM - S/B710 | 1 2 3 4 5 | 6.8 | 1.84 | 0.61 | 33.788737 | -118.207896 | MS ID 3085 | 772692 | Caltrans | None |  | Estimated | 104.2 Veh/Min (04/01/2015) | N/A | 1 | 1 | Other Loop (Unspecified) | Mainline | Urban | 2% | 20 | .7 | 20% | 50% | 50 | 59%
772702 | 36 ft | 12.0 ft | 0 ft | 0 ft | 8 ft | 8 ft | 70 mph | Principal Arterial W/ C/L Prin Arterial | Paved - No Roadway Use | 16 ft | Flat | Urbanized | Metal Beam Barrier w/Glare Screen | Concrete | No Special Features | 07/29/2014 | Active | E/B ANAHEIM - S/B710 | 1 | 6.8 | 1.84 | 0.00 | 33.788737 | -118.207896 | MS ID 3085 | 772692 | Caltrans | 71133 |  | Estimated |  | N/A | 1 | 1 | Other Loop (Unspecified) | On Ramp | Urban | 20 | 20% | .7 | 95%
774389 | 36 ft | 12.0 ft | 0 ft | 0 ft | 8 ft | 8 ft | 70 mph | Principal Arterial W/ C/L Prin Arterial | Paved - No Roadway Use | 16 ft | Flat | Urbanized | Metal Beam Barrier w/Glare Screen | Concrete | No Special Features | 07/29/2014 | Active | WILLOW STREET | 1 2 3 | 8.01 | 3.05 | 1.23 | 33.806185 | -118.207378 | MS ID 3711 | 774380 | Caltrans | None |  | Estimated | 108.0 Veh/Min (04/01/2015) | N/A | 1 | 1 | 774381 | Mainline | Urban | 2% | 20 | .7 | 20% | 50% | 50 | 59%
774391 | 36 ft | 12.0 ft | 0 ft | 0 ft | 8 ft | 8 ft | 70 mph | Principal Arterial W/ C/L Prin Arterial | Paved - No Roadway Use | 16 ft | Flat | Urbanized | Metal Beam Barrier w/Glare Screen | Concrete | No Special Features | 07/29/2014 | Active | WILLOW STREET | 1 | 8.01 | 3.05 | 0.00 | 33.806185 | -118.207378 | MS ID 3711 | 774380 | Caltrans | 71147 |  | Estimated |  | N/A | 1 | 1 | 774388 | Off Ramp | Urban | 20 | 20% | .7 | 95%
774390 | 36 ft | 12.0 ft | 0 ft | 0 ft | 8 ft | 8 ft | 70 mph | Principal Arterial W/ C/L Prin Arterial | Paved - No Roadway Use | 16 ft | Flat | Urbanized | Metal Beam Barrier w/Glare Screen | Concrete | No Special Features | 07/29/2014 | Active | WILLOW STREET | 1 | 8.01 | 3.05 | 0.00 | 33.806185 | -118.207378 | MS ID 3711 | 774380 | Caltrans | 71145 |  | Estimated |  | N/A | 1 | 1 | 774384 | On Ramp | Urban | 20 | 20% | .7 | 95%
774460 | 36 ft | 12.0 ft | 0 ft | 0 ft | 8 ft | 8 ft | 70 mph | Principal Arterial W/ C/L Prin Arterial | Paved - No Roadway Use | 16 ft | Flat | Urbanized | Metal Beam Barrier w/Glare Screen | Concrete | No Special Features | 07/29/2014 | Active | SB 710 TO SB 405 | 1 | 9.25 | 4.29 | 0.00 | 33.824173 | -118.207084 | MS ID 2315 | 774392 | Caltrans | None |  | Estimated |  | N/A | 1 | 1 | 774456 | Opposite Side Freeway to Freeway | Urban | 20 | 20% | .7 | 95%
774461 | 36 ft | 12.0 ft | 0 ft | 0 ft | 8 ft | 8 ft | 70 mph | Principal Arterial W/ C/L Prin Arterial | Paved - No Roadway Use | 16 ft | Flat | Urbanized | Metal Beam Barrier w/Glare Screen | Concrete | No Special Features | 07/29/2014 | Active | NB 405 TO SB 710 | 1 | 9.25 | 4.29 | 0.00 | 33.824173 | -118.207084 | MS ID 2315 | 774392 | Caltrans | None |  | Estimated |  | N/A | 1 | 1 | 774457 | Opposite Side Freeway to Freeway | Urban | 20 | 20% | .7 | 95%
774445 | 36 ft | 12.0 ft | 0 ft | 0 ft | 8 ft | 8 ft | 70 mph | Principal Arterial W/ C/L Prin Arterial | Paved - No Roadway Use | 16 ft | Flat | Urbanized | Metal Beam Barrier w/Glare Screen | Concrete | No Special Features | 07/29/2014 | Active | SO OF 405 | 1 2 3 | 9.25 | 4.29 | 1.47 | 33.824173 | -118.207084 | MS ID 2315 | 774392 | Caltrans | 70380 |  | Estimated | 83.6 Veh/Min (04/01/2015) | N/A | 1 | 1 | 774449 | Opposite Side Mainline | Urban | 2% | 20 | .7 | 20% | 50% | 50 | 59%
717960 | 48 ft | 12.0 ft | 8 ft | 8 ft | 8 ft | 8 ft | 70 mph | Principal Arterial W/ C/L Prin Arterial | Paved - No Roadway Use | 16 ft | Flat | Urbanized | Metal Beam Barrier w/Glare Screen | Concrete |  | 07/29/2014 | Active | DEL AMO 1 | 1 2 3 4 | 10.95 | 5.99 | 1.32 | 33.848404 | -118.20545 | MS ID 3084 | 714851 | Caltrans | None |  | Estimated | 125.8 Veh/Min (04/01/2015) | N/A | 1 | 1 | Other Loop (Unspecified) | Mainline | Urban | 2% | 20 | .7 | 20% | 50% | 50 | 59%
763771 | 48 ft | 12.0 ft | 8 ft | 8 ft | 8 ft | 8 ft | 70 mph | Principal Arterial W/ C/L Prin Arterial | Paved - No Roadway Use | 16 ft | Flat | Urbanized | Metal Beam Barrier w/Glare Screen | Concrete |  | 07/29/2014 | Active | DEL AMO 1 | 1 | 10.95 | 5.99 | 0.00 | 33.848404 | -118.20545 | MS ID 3084 | 714851 | Caltrans | 71175 |  | Estimated |  | N/A | 1 | 1 | Other Loop (Unspecified) | Off Ramp | Urban | 20 | 20% | .7 | 95%
716843 | 48 ft | 12.0 ft | 8 ft | 8 ft | 8 ft | 8 ft | 70 mph | Principal Arterial W/ C/L Prin Arterial | Paved - No Roadway Use | 16 ft | Flat | Urbanized | Metal Beam Barrier w/Glare Screen | Concrete |  | 07/29/2014 | Active | DEL AMO WB | 1 | 10.95 | 5.99 | 0.00 | 33.848404 | -118.20545 | MS ID 3084 | 714851 | Caltrans | 71173 |  | Estimated |  | N/A | 1 | 1 | Other Loop (Unspecified) | On Ramp | Urban | 20 | 20% | .7 | 95%
717963 | 48 ft | 12.0 ft | 8 ft | 8 ft | 8 ft | 8 ft | 70 mph | Principal Arterial W/ C/L Prin Arterial | Paved - No Roadway Use | 16 ft | Flat | Urbanized | Metal Beam Barrier w/Glare Screen | Concrete |  | 07/29/2014 | Active | LONG BEACH | 1 2 3 4 | 11.89 | 6.93 | 0.78 | 33.861086 | -118.200442 | MS ID 3088 | 714855 | Caltrans | 74210 |  | Estimated | 147.0 Veh/Min (04/01/2015) | N/A | 1 | 1 | Other Loop (Unspecified) | Mainline | Urban | 2% | 20 | .7 | 20% | 50% | 50 | 59%
717959 | 48 ft | 12.0 ft | 8 ft | 8 ft | 8 ft | 8 ft | 70 mph | Principal Arterial W/ C/L Prin Arterial | Paved - No Roadway Use | 16 ft | Flat | Urbanized | Metal Beam Barrier w/Glare Screen | Concrete |  | 07/29/2014 | Active | LONG BEACH SB | 1 2 | 11.89 | 6.93 | 0.00 | 33.861086 | -118.200442 | MS ID 3088 | 714855 | Caltrans | 71179 |  | Estimated |  | N/A | 1 | 1 | Other Loop (Unspecified) | Off Ramp | Urban | 20 | 20% | .7 | 95%
716845 | 48 ft | 12.0 ft | 8 ft | 8 ft | 8 ft | 8 ft | 70 mph | Principal Arterial W/ C/L Prin Arterial | Paved - No Roadway Use | 16 ft | Flat | Urbanized | Metal Beam Barrier w/Glare Screen | Concrete |  | 07/29/2014 | Active | LONG BEACH | 1 | 11.89 | 6.93 | 0.00 | 33.861086 | -118.200442 | MS ID 3088 | 714855 | Caltrans | 71178 |  | Estimated |  | N/A | 1 | 1 | Other Loop (Unspecified) | On Ramp | Urban | 20 | 20% | .7 | 95%
774372 | 60 ft | 12.0 ft | 8 ft | 8 ft | 8 ft | 8 ft | 70 mph | Principal Arterial W/ C/L Prin Arterial | Paved - No Roadway Use | 16 ft | Flat | Urbanized | Concrete Barrier w/Glare Screen | Concrete | No Special Features | 07/29/2014 | Active | NORTH OF LONG BEACH | 1 2 3 4 5 | 12.5 | 7.54 | 0.61 | 33.868933 | -118.195568 | MS ID 2702 | 774360 | Caltrans | None |  | Estimated | 164.4 Veh/Min (04/01/2015) | N/A | 1 | 1 | 774361 | Mainline | Urban | 2% | 20 | .7 | 20% | 50% | 50 | 59%
774151 | 60 ft | 12.0 ft | 8 ft | 8 ft | 8 ft | 8 ft | 70 mph | Principal Arterial W/ C/L Prin Arterial | Paved - No Roadway Use | 16 ft | Flat | Urbanized | Concrete Barrier w/Glare Screen | Concrete | No Special Features | 07/29/2014 | Active | ARTESIA | 1 | 12.8 | 7.84 | 0.00 | 33.873014 | -118.193822 | MS ID 3491 | 774144 | Caltrans | None |  | Estimated |  | N/A | 1 | 1 | Other Loop (Unspecified) | Freeway to Freeway | Urban | 20 | 20% | .7 | 95%
774150 | 60 ft | 12.0 ft | 8 ft | 8 ft | 8 ft | 8 ft | 70 mph | Principal Arterial W/ C/L Prin Arterial | Paved - No Roadway Use | 16 ft | Flat | Urbanized | Concrete Barrier w/Glare Screen | Concrete | No Special Features | 07/29/2014 | Active | ARTESIA | 1 | 12.8 | 7.84 | 0.00 | 33.873014 | -118.193822 | MS ID 3491 | 774144 | Caltrans | 71184 |  | Estimated |  | N/A | 1 | 1 | Other Loop (Unspecified) | Passage | Urban | 20 | 20% | .7 | 95%
716847 | 48 ft | 12.0 ft | 8 ft | 8 ft | 8 ft | 8 ft | 70 mph | Principal Arterial W/ C/L Prin Arterial | Paved - No Roadway Use | 16 ft | Flat | Urbanized | Metal Beam Barrier w/Glare Screen | Concrete | No Special Features | 07/29/2014 | Active | N OF 91 | 1 2 3 4 | 13.11 | 8.15 | 0.67 | 33.877433 | -118.192776 | MS ID 2313 | 715745 | Caltrans | None |  | Estimated |  | N/A | 1 | 1 | Other Loop (Unspecified) | Mainline | Urban | 2% | 20 | .7 | 20% | 50% | 50 | 59%
716849 | 60 ft | 12.0 ft | 4 ft | 4 ft | 10 ft | 10 ft | 70 mph | Principal Arterial W/ C/L Prin Arterial | Paved - No Roadway Use | 9 ft | Flat | Urbanized | Concrete Barrier w/Glare Screen | Concrete | No Special Features | 07/29/2014 | Active | ALONDRA | 1 | 13.83 | 8.87 | 0.00 | 33.887504 | -118.18958 | MS ID 3461 | 715184 | Caltrans | 71196 |  | Estimated |  | N/A | 1 | 1 | Other Loop (Unspecified) | On Ramp | Urban | 20 | 20% | .7 | 95%
717970 | 60 ft | 12.0 ft | 4 ft | 4 ft | 10 ft | 10 ft | 70 mph | Principal Arterial W/ C/L Prin Arterial | Paved - No Roadway Use | 9 ft | Flat | Urbanized | Concrete Barrier w/Glare Screen | Concrete | No Special Features | 07/29/2014 | Active | ALONDRA | 1 2 3 4 5 | 13.83 | 8.87 | 0.64 | 33.887504 | -118.18958 | MS ID 3461 | 715184 | Caltrans | None |  | Estimated | 182.4 Veh/Min (04/01/2015) | N/A | 1 | 1 | Other Loop (Unspecified) | Mainline | Urban | 2% | 20 | .7 | 20% | 50% | 50 | 59%
717969 | 60 ft | 12.0 ft | 4 ft | 4 ft | 10 ft | 10 ft | 70 mph | Principal Arterial W/ C/L Prin Arterial | Paved - No Roadway Use | 9 ft | Flat | Urbanized | Concrete Barrier w/Glare Screen | Concrete | No Special Features | 07/29/2014 | Active | ALONDRA | 1 | 13.89 | 8.93 | 0.00 | 33.888326 | -118.189265 | MS ID 3461 | 715184 | Caltrans | 71191 |  | Estimated |  | N/A | 1 | 1 | Other Loop (Unspecified) | Off Ramp | Urban | 20 | 20% | .7 | 95%
761851 | 72 ft | 12.0 ft | 7 ft | 7 ft | 10 ft | 10 ft | 70 mph | Principal Arterial W/ C/L Prin Arterial | Paved - No Roadway Use | 16 ft | Flat | Urbanized | Concrete Barrier w/Glare Screen | Concrete | No Special Features | 07/29/2014 | Active | COMPTON | 1 2 3 4 5 6 | 14.38 | 9.42 | 0.45 | 33.8953 | -118.187843 | MS ID 2209 | 758934 | Caltrans | 70390 |  | Estimated |  | N/A | 1 | 1 | Other Loop (Unspecified) | Mainline | Urban | 2% | 20 | .7 | 20% | 50% | 50 | 59%
717975 | 72 ft | 12.0 ft | 7 ft | 7 ft | 10 ft | 10 ft | 70 mph | Principal Arterial W/ C/L Prin Arterial | Paved - No Roadway Use | 16 ft | Flat | Urbanized | Concrete Barrier w/Glare Screen | Concrete | No Special Features | 07/29/2014 | Active | ROSECRANS 1 | 1 2 3 4 5 6 | 14.73 | 9.77 | 0.32 | 33.900287 | -118.18707 | MS ID 3460 | 715183 | Caltrans | None |  | Estimated |  | N/A | 1 | 1 | Other Loop (Unspecified) | Mainline | Urban | 2% | 20 | .7 | 20% | 50% | 50 | 59%
716851 | 72 ft | 12.0 ft | 7 ft | 7 ft | 10 ft | 10 ft | 70 mph | Principal Arterial W/ C/L Prin Arterial | Paved - No Roadway Use | 16 ft | Flat | Urbanized | Concrete Barrier w/Glare Screen | Concrete | No Special Features | 07/29/2014 | Active | ROSECRANS EB | 1 | 14.9 | 9.94 | 0.00 | 33.9026 | -118.18619 | MS ID 3460 | 715183 | Caltrans | 71201 |  | Estimated |  | N/A | 1 | 1 | Other Loop (Unspecified) | On Ramp | Urban | 20 | 20% | .7 | 95%
761757 | 72 ft | 12.0 ft | 7 ft | 7 ft | 10 ft | 10 ft | 70 mph | Principal Arterial W/ C/L Prin Arterial | Paved - No Roadway Use | 16 ft | Flat | Urbanized | Concrete Barrier w/Glare Screen | Concrete | No Special Features | 07/29/2014 | Active | ROSECRANS EB | 1 | 14.9 | 9.94 | 0.00 | 33.9026 | -118.18619 | MS ID 3460 | 715183 | Caltrans | None |  | Estimated |  | N/A | 1 | 1 | Other Loop (Unspecified) | Off Ramp | Urban | 20 | 20% | .7 | 95%
717972 | 48 ft | 12.0 ft | 8 ft | 8 ft | 8 ft | 8 ft | 70 mph | Principal Arterial W/ C/L Prin Arterial | Paved - No Roadway Use | 16 ft | Flat | Urbanized | Concrete Barrier w/Glare Screen | Concrete | No Special Features | 07/29/2014 | Active | ROSECRANS 2 | 1 2 3 4 5 6 | 15.01 | 10.05 | 0.26 | 33.903982 | -118.185282 | MS ID 3459 | 715182 | Caltrans | None |  | Estimated |  | N/A | 1 | 1 | Other Loop (Unspecified) | Mainline | Urban | 2% | 20 | .7 | 20% | 50% | 50 | 59%
716853 | 72 ft | 12.0 ft | 8 ft | 8 ft | 10 ft | 10 ft | 70 mph | Principal Arterial W/ C/L Prin Arterial | Paved - No Roadway Use | 16 ft | Flat | Urbanized | Concrete Barrier w/Glare Screen | Concrete | No Special Features | 07/29/2014 | Active | ROSECRANS WB | 1 | R15.1 | 10.14 | 0.00 | 33.905048 | -118.184378 | MS ID 3459 | 715182 | Caltrans | None |  | Estimated |  | N/A | 1 | 1 | Other Loop (Unspecified) | On Ramp | Urban | 20 | 20% | .7 | 95%
718152 | 48 ft | 12.0 ft | 10 ft | 10 ft | 10 ft | 10 ft | 70 mph | Principal Arterial W/ C/L Prin Arterial | Paved - No Roadway Use | 30 ft | Flat | Urbanized | Concrete Barrier w/Glare Screen | Concrete | No Special Features | 07/29/2014 | Active | EB/WB 105 TO SB 710 | 1 | R15.25 | 10.29 | 0.00 | 33.906773 | -118.182716 | MS ID 2901 | 715846 | Caltrans | None |  | Estimated |  | N/A | 1 | 1 | Other Loop (Unspecified) | Freeway to Freeway | Urban | 20 | 20% | .7 | 95%
761761 | 48 ft | 12.0 ft | 10 ft | 10 ft | 10 ft | 10 ft | 70 mph | Principal Arterial W/ C/L Prin Arterial | Paved - No Roadway Use | 30 ft | Flat | Urbanized | Concrete Barrier w/Glare Screen | Concrete | No Special Features | 07/29/2014 | Active | FM RTE 105 | 1 2 3 4 | R15.25 | 10.29 | 0.15 | 33.906773 | -118.182716 | MS ID 2901 | 715846 | Caltrans | None |  | Estimated |  | N/A | 1 | 1 | Other Loop (Unspecified) | Mainline | Urban | 2% | 20 | .7 | 20% | 50% | 50 | 59%
761767 | 48 ft | 12.0 ft | 10 ft | 10 ft | 10 ft | 10 ft | 70 mph | Principal Arterial W/ C/L Prin Arterial | Paved - No Roadway Use | 30 ft | Flat | Urbanized | Concrete Barrier w/Glare Screen | Concrete | No Special Features | 07/29/2014 | Active | FM RTE 105 | 1 | R15.25 | 10.29 | 0.00 | 33.906773 | -118.182716 | MS ID 2901 | 715846 | Caltrans | 71205 |  | Estimated |  | N/A | 1 | 1 | Other Loop (Unspecified) | On Ramp | Urban | 20 | 20% | .7 | 95%
718493 | 48 ft | 12.0 ft | 10 ft | 10 ft | 10 ft | 10 ft | 70 mph | Principal Arterial W/ C/L Prin Arterial | Paved - No Roadway Use | 30 ft | Flat | Urbanized | Concrete Barrier w/Glare Screen | Concrete | No Special Features | 07/29/2014 | Active | S OF 105 | 1 2 3 4 | R15.3 | 10.34 | 0.33 | 33.907395 | -118.182244 | MS ID 2647 | 715843 | Caltrans | None |  | Estimated | 120.4 Veh/Min (04/01/2015) | N/A | 1 | 1 | Other Loop (Unspecified) | Mainline | Urban | 2% | 20 | .7 | 20% | 50% | 50 | 59%
717978 | 48 ft | 12.0 ft | 10 ft | 10 ft | 10 ft | 10 ft | 70 mph | Principal Arterial W/ C/L Prin Arterial | Paved - No Roadway Use | 30 ft | Flat | Urbanized | Concrete Barrier w/Glare Screen | Concrete | No Special Features | 07/29/2014 | Active | KING 1 | 1 2 3 4 | R15.9 | 10.94 | 0.60 | 33.915832 | -118.179574 | MS ID 3458 | 715181 | Caltrans | None |  | Estimated | 112.4 Veh/Min (04/01/2015) | N/A | 1 | 1 | Other Loop (Unspecified) | Mainline | Urban | 2% | 20 | .7 | 20% | 50% | 50 | 59%
716855 | 48 ft | 12.0 ft | 10 ft | 10 ft | 10 ft | 10 ft | 70 mph | Principal Arterial W/ C/L Prin Arterial | Paved - No Roadway Use | 30 ft | Flat | Urbanized | Concrete Barrier w/Glare Screen | Concrete | No Special Features | 07/29/2014 | Active | KING 1 | 1 | R15.9 | 10.94 | 0.00 | 33.915832 | -118.179574 | MS ID 3458 | 715181 | Caltrans | 71218 |  | Estimated |  | N/A | 1 | 1 | Other Loop (Unspecified) | On Ramp | Urban | 20 | 20% | .7 | 95%
717976 | 48 ft | 12.0 ft | 10 ft | 10 ft | 10 ft | 10 ft | 70 mph | Principal Arterial W/ C/L Prin Arterial | Paved - No Roadway Use | 30 ft | Flat | Urbanized | Concrete Barrier w/Glare Screen | Concrete | No Special Features | 07/29/2014 | Active | KING 1 | 1 | R15.9 | 10.94 | 0.00 | 33.915832 | -118.179574 | MS ID 3458 | 715181 | Caltrans | 71209 |  | Estimated |  | N/A | 1 | 1 | Other Loop (Unspecified) | Off Ramp | Urban | 20 | 20% | .7 | 95%
716857 | 60 ft | 12.0 ft | 8 ft | 8 ft | 10 ft | 10 ft | 70 mph | Principal Arterial W/ C/L Prin Arterial | Paved - No Roadway Use | 16 ft | Flat | Urbanized | Concrete Barrier w/Glare Screen | Concrete | Auxiliary Lane (Inc in No Lanes Fields) | 07/29/2014 | Active | KING 2 | 1 2 3 4 5 | R16.5 | 11.54 | 0.49 | 33.924409 | -118.177989 | MS ID 2210 | 715724 | Caltrans | None |  | Estimated |  | N/A | 1 | 1 | Other Loop (Unspecified) | Mainline | Urban | 2% | 20 | .7 | 20% | 50% | 50 | 59%
716882 | 60 ft | 12.0 ft | 8 ft | 8 ft | 10 ft | 10 ft | 70 mph | Principal Arterial W/ C/L Prin Arterial | Paved - No Roadway Use | 16 ft | Flat | Urbanized | Concrete Barrier w/Glare Screen | Concrete | Auxiliary Lane (Inc in No Lanes Fields) | 07/29/2014 | Active | KING 2 | 1 | R16.5 | 11.54 | 0.00 | 33.924409 | -118.177989 | MS ID 2210 | 715724 | Caltrans | 71224 |  | Estimated |  | N/A | 1 | 1 | Other Loop (Unspecified) | Off Ramp | Urban | 20 | 20% | .7 | 95%
717980 | 48 ft | 12.0 ft | 7 ft | 7 ft | 10 ft | 10 ft | 70 mph | Principal Arterial W/ C/L Prin Arterial | Paved - No Roadway Use | 16 ft | Flat | Urbanized | Concrete Barrier w/Glare Screen | Concrete | No Special Features | 07/29/2014 | Active | IMPERIAL 1 | 1 2 3 4 | 16.92 | 11.93 | 0.22 | 33.92992 | -118.178962 | MS ID 3483 | 715205 | Caltrans | None |  | Estimated |  | N/A | 1 | 1 | Other Loop (Unspecified) | Mainline | Urban | 2% | 20 | .7 | 20% | 50% | 50 | 59%
761778 | 48 ft | 12.0 ft | 7 ft | 7 ft | 10 ft | 10 ft | 70 mph | Principal Arterial W/ C/L Prin Arterial | Paved - No Roadway Use | 16 ft | Flat | Urbanized | Concrete Barrier w/Glare Screen | Concrete | No Special Features | 07/29/2014 | Active | IMPERIAL EB | 1 | 16.92 | 11.93 | 0.00 | 33.92992 | -118.178962 | MS ID 3482 | 715204 | Caltrans | 71233 |  | Estimated |  | N/A | 1 | 1 | Other Loop (Unspecified) | Off Ramp | Urban | 20 | 20% | .7 | 95%
716859 | 48 ft | 12.0 ft | 7 ft | 7 ft | 10 ft | 10 ft | 70 mph | Principal Arterial W/ C/L Prin Arterial | Paved - No Roadway Use | 16 ft | Flat | Urbanized | Concrete Barrier w/Glare Screen | Concrete | No Special Features | 07/29/2014 | Active | IMPERIAL EB | 1 | 16.92 | 11.93 | 0.00 | 33.92992 | -118.178962 | MS ID 3483 | 715205 | Caltrans | 71231 |  | Estimated |  | N/A | 1 | 1 | Other Loop (Unspecified) | On Ramp | Urban | 20 | 20% | .7 | 95%
717979 | 48 ft | 12.0 ft | 7 ft | 7 ft | 10 ft | 10 ft | 70 mph | Principal Arterial W/ C/L Prin Arterial | Paved - No Roadway Use | 16 ft | Flat | Urbanized | Concrete Barrier w/Glare Screen | Concrete | No Special Features | 07/29/2014 | Active | IMPERIAL EB | 1 | 16.92 | 11.93 | 0.00 | 33.92992 | -118.178962 | MS ID 3483 | 715205 | Caltrans | None |  | Estimated |  | N/A | 1 | 1 | Other Loop (Unspecified) | Collector/Distributor | Urban | 20 | 20% | .7 | 95%
761776 | 48 ft | 12.0 ft | 7 ft | 7 ft | 10 ft | 10 ft | 70 mph | Principal Arterial W/ C/L Prin Arterial | Paved - No Roadway Use | 16 ft | Flat | Urbanized | Concrete Barrier w/Glare Screen | Concrete | No Special Features | 07/29/2014 | Active | IMPERIAL 2 | 1 2 3 4 | 16.98 | 11.99 | 0.39 | 33.93079 | -118.178918 | MS ID 3482 | 715204 | Caltrans | None |  | Estimated |  | N/A | 1 | 1 | Other Loop (Unspecified) | Mainline | Urban | 2% | 20 | .7 | 20% | 50% | 50 | 59%
716860 | 48 ft | 12.0 ft | 7 ft | 7 ft | 10 ft | 10 ft | 70 mph | Principal Arterial W/ C/L Prin Arterial | Paved - No Roadway Use | 16 ft | Flat | Urbanized | Concrete Barrier w/Glare Screen | Concrete | No Special Features | 07/29/2014 | Active | IMPERIAL WB | 1 | 16.98 | 11.99 | 0.00 | 33.93079 | -118.178918 | MS ID 3482 | 715204 | Caltrans | None |  | Estimated |  | N/A | 1 | 1 | Other Loop (Unspecified) | Passage | Urban | 20 | 20% | .7 | 95%
774358 | 48 ft | 12.0 ft | 8 ft | 8 ft | 8 ft | 8 ft | 70 mph | Principal Arterial W/ C/L Prin Arterial | Paved - No Roadway Use | 16 ft | Flat | Urbanized | Metal Beam Barrier w/Glare Screen | Concrete |  | 07/29/2014 | Active | NORTH OF MILLER WAY | 1 2 3 4 | 17.7 | 12.71 | 0.72 | 33.9392 | -118.171985 | MS ID 2212 | 774349 | Caltrans | None |  | Estimated |  | N/A | 1 | 1 | 774350 | Mainline | Urban | 2% | 20 | .7 | 20% | 50% | 50 | 59%
716863 | 48 ft | 12.0 ft | 8 ft | 8 ft | 8 ft | 8 ft | 70 mph | Principal Arterial W/ C/L Prin Arterial | Paved - No Roadway Use | 16 ft | Flat | Urbanized | Metal Beam Barrier w/Glare Screen | Concrete |  | 07/29/2014 | Active | FIRESTONE EB | 1 | 18.42 | 13.43 | 0.00 | 33.949462 | -118.170596 | MS ID 3481 | 715203 | Caltrans | 71238 |  | Estimated |  | N/A | 1 | 1 | Other Loop (Unspecified) | On Ramp | Urban | 20 | 20% | .7 | 95%
717986 | 48 ft | 12.0 ft | 8 ft | 8 ft | 8 ft | 8 ft | 70 mph | Principal Arterial W/ C/L Prin Arterial | Paved - No Roadway Use | 16 ft | Flat | Urbanized | Metal Beam Barrier w/Glare Screen | Concrete |  | 07/29/2014 | Active | FIRESTONE 1 | 1 2 3 4 | 18.42 | 13.43 | 0.41 | 33.949462 | -118.170596 | MS ID 3481 | 715203 | Caltrans | 70400 |  | Estimated |  | N/A | 1 | 1 | Other Loop (Unspecified) | Mainline | Urban | 2% | 20 | .7 | 20% | 50% | 50 | 59%
717985 | 48 ft | 12.0 ft | 8 ft | 8 ft | 8 ft | 8 ft | 70 mph | Principal Arterial W/ C/L Prin Arterial | Paved - No Roadway Use | 16 ft | Flat | Urbanized | Metal Beam Barrier w/Glare Screen | Concrete |  | 07/29/2014 | Active | FIRESTONE EB | 1 | 18.42 | 13.43 | 0.00 | 33.949462 | -118.170596 | MS ID 3481 | 715203 | Caltrans | None |  | Estimated |  | N/A | 1 | 1 | Other Loop (Unspecified) | Off Ramp | Urban | 20 | 20% | .7 | 95%
717988 | 48 ft | 12.0 ft | 8 ft | 8 ft | 8 ft | 8 ft | 70 mph | Principal Arterial W/ C/L Prin Arterial | Paved - No Roadway Use | 16 ft | Flat | Urbanized | Metal Beam Barrier w/Glare Screen | Concrete |  | 07/29/2014 | Active | FIRESTONE WB | 1 | 18.51 | 13.52 | 0.00 | 33.950759 | -118.170667 | MS ID 3480 | 715202 | Caltrans | 71248 |  | Estimated |  | N/A | 1 | 1 | Other Loop (Unspecified) | Off Ramp | Urban | 20 | 20% | .7 | 95%
717989 | 48 ft | 12.0 ft | 8 ft | 8 ft | 8 ft | 8 ft | 70 mph | Principal Arterial W/ C/L Prin Arterial | Paved - No Roadway Use | 16 ft | Flat | Urbanized | Metal Beam Barrier w/Glare Screen | Concrete |  | 07/29/2014 | Active | FIRESTONE 2 | 1 2 3 4 | 18.51 | 13.52 | 0.59 | 33.950759 | -118.170667 | MS ID 3480 | 715202 | Caltrans | None |  | Estimated |  | N/A | 1 | 1 | Other Loop (Unspecified) | Mainline | Urban | 2% | 20 | .7 | 20% | 50% | 50 | 59%
716865 | 48 ft | 12.0 ft | 8 ft | 8 ft | 8 ft | 8 ft | 70 mph | Principal Arterial W/ C/L Prin Arterial | Paved - No Roadway Use | 16 ft | Flat | Urbanized | Metal Beam Barrier w/Glare Screen | Concrete |  | 07/29/2014 | Active | FIRESTONE WB | 1 | 18.51 | 13.52 | 0.00 | 33.950759 | -118.170667 | MS ID 3480 | 715202 | Caltrans | None |  | Estimated |  | N/A | 1 | 1 | Other Loop (Unspecified) | On Ramp | Urban | 20 | 20% | .7 | 95%
717997 | 48 ft | 12.0 ft | 8 ft | 8 ft | 8 ft | 8 ft | 70 mph | Principal Arterial W/ C/L Prin Arterial | Paved - No Roadway Use | 16 ft | Flat | Urbanized | Metal Beam Barrier w/Glare Screen | Concrete |  | 07/29/2014 | Active | FLORENCE EB | 1 2 | 19.3 | 14.31 | 0.00 | 33.962172 | -118.169953 | MS ID 3479 | 715201 | Caltrans | 71249 |  | Estimated |  | N/A | 1 | 1 | Other Loop (Unspecified) | Passage | Urban | 20 | 20% | .7 | 95%
717998 | 48 ft | 12.0 ft | 8 ft | 8 ft | 8 ft | 8 ft | 70 mph | Principal Arterial W/ C/L Prin Arterial | Paved - No Roadway Use | 16 ft | Flat | Urbanized | Metal Beam Barrier w/Glare Screen | Concrete |  | 07/29/2014 | Active | FLORENCE EB | 1 | 19.5 | 14.51 | 0.00 | 33.964963 | -118.169033 | MS ID 3479 | 715201 | Caltrans | None |  | Estimated |  | N/A | 1 | 1 | Other Loop (Unspecified) | Off Ramp | Urban | 20 | 20% | .7 | 95%
718002 | 48 ft | 12.0 ft | 8 ft | 8 ft | 8 ft | 8 ft | 70 mph | Principal Arterial W/ C/L Prin Arterial | Paved - No Roadway Use | 16 ft | Flat | Urbanized | Metal Beam Barrier w/Glare Screen | Concrete |  | 07/29/2014 | Active | FLORENCE 2 | 1 2 3 4 | 19.59 | 14.60 | 1.69 | 33.966186 | -118.168485 | MS ID 3478 | 715200 | Caltrans | None |  | Estimated |  | N/A | 1 | 1 | Other Loop (Unspecified) | Mainline | Urban | 2% | 20 | .7 | 20% | 50% | 50 | 59%
716867 | 48 ft | 12.0 ft | 8 ft | 8 ft | 8 ft | 8 ft | 70 mph | Principal Arterial W/ C/L Prin Arterial | Paved - No Roadway Use | 16 ft | Flat | Urbanized | Metal Beam Barrier w/Glare Screen | Concrete |  | 07/29/2014 | Active | FLORENCE WB | 1 2 | 19.76 | 14.77 | 0.00 | 33.9686 | -118.16791 | MS ID 3478 | 715200 | Caltrans | 71252 |  | Estimated |  | N/A | 1 | 1 | Other Loop (Unspecified) | Passage | Urban | 20 | 20% | .7 | 95%
718001 | 48 ft | 12.0 ft | 8 ft | 8 ft | 8 ft | 8 ft | 70 mph | Principal Arterial W/ C/L Prin Arterial | Paved - No Roadway Use | 16 ft | Flat | Urbanized | Metal Beam Barrier w/Glare Screen | Concrete |  | 07/29/2014 | Active | FLORENCE WB | 1 | 19.76 | 14.77 | 0.00 | 33.9686 | -118.16791 | MS ID 3478 | 715200 | Caltrans | 71258 |  | Estimated |  | N/A | 1 | 1 | Other Loop (Unspecified) | Off Ramp | Urban | 20 | 20% | .7 | 95%
761790 | 48 ft | 12.0 ft | 8 ft | 8 ft | 8 ft | 8 ft | 70 mph | Principal Arterial W/ C/L Prin Arterial | Paved - No Roadway Use | 12 ft | Flat | Urbanized | Metal Beam Barrier w/Glare Screen | Concrete |  | 07/29/2014 | Active | ATLANTIC NB | 1 | 21.68 | 16.69 | 0.00 | 33.994201 | -118.176658 | MS ID 3477 | 715199 | Caltrans | 71263 |  | Estimated |  | N/A | 1 | 1 | Other Loop (Unspecified) | On Ramp | Urban | 20 | 20% | .7 | 95%
718008 | 48 ft | 12.0 ft | 7 ft | 7 ft | 8 ft | 8 ft | 70 mph | Principal Arterial W/ C/L Prin Arterial | Paved - No Roadway Use | 16 ft | Flat | Urbanized | Concrete Barrier | Concrete | No Special Features | 07/29/2014 | Active | ATLANTIC 2 | 1 2 3 4 | 21.88 | 16.89 | 1.47 | 33.997066 | -118.176999 | MS ID 3476 | 715198 | Caltrans | None |  | Estimated |  | N/A | 1 | 1 | Other Loop (Unspecified) | Mainline | Urban | 2% | 20 | .7 | 20% | 50% | 50 | 59%
716868 | 48 ft | 12.0 ft | 7 ft | 7 ft | 8 ft | 8 ft | 70 mph | Principal Arterial W/ C/L Prin Arterial | Paved - No Roadway Use | 12 ft | Flat | Urbanized | Concrete Barrier | Concrete | No Special Features | 07/29/2014 | Active | ATLANTIC SB | 1 | 21.95 | 16.96 | 0.00 | 33.998038 | -118.176649 | MS ID 3476 | 715198 | Caltrans | 71265 |  | Estimated |  | N/A | 1 | 1 | Other Loop (Unspecified) | On Ramp | Urban | 20 | 20% | .7 | 95%
718007 | 48 ft | 12.0 ft | 7 ft | 7 ft | 8 ft | 8 ft | 70 mph | Principal Arterial W/ C/L Prin Arterial | Paved - No Roadway Use | 12 ft | Flat | Urbanized | Concrete Barrier | Concrete | No Special Features | 07/29/2014 | Active | ATLANTIC SB | 1 | 21.95 | 16.96 | 0.00 | 33.998038 | -118.176649 | MS ID 3476 | 715198 | Caltrans | 71266 |  | Estimated |  | N/A | 1 | 1 | Other Loop (Unspecified) | Off Ramp | Urban | 20 | 20% | .7 | 95%
718011 | 57 ft | 11.4 ft | 3 ft | 3 ft | 5 ft | 5 ft | 70 mph | Principal Arterial W/ C/L Prin Arterial | Paved - No Roadway Use | 12 ft | Flat | Urbanized | Concrete Barrier | Concrete | Auxiliary Lane (Inc in No Lanes Fields) | 07/29/2014 | Active | WASHINGTON | 1 | 22.53 | 17.54 | 0.00 | 34.005785 | -118.172807 | MS ID 3475 | 715197 | Caltrans | 71275 |  | Estimated |  | N/A | 1 | 1 | Other Loop (Unspecified) | Off Ramp | Urban | 20 | 20% | .7 | 95%
716870 | 57 ft | 11.4 ft | 3 ft | 3 ft | 5 ft | 5 ft | 70 mph | Principal Arterial W/ C/L Prin Arterial | Paved - No Roadway Use | 12 ft | Flat | Urbanized | Concrete Barrier | Concrete | Auxiliary Lane (Inc in No Lanes Fields) | 07/29/2014 | Active | WASHINGTON | 1 | 22.53 | 17.54 | 0.00 | 34.005785 | -118.172807 | MS ID 3475 | 715197 | Caltrans | 71273 |  | Estimated |  | N/A | 1 | 1 | Other Loop (Unspecified) | On Ramp | Urban | 20 | 20% | .7 | 95%
718012 | 57 ft | 11.4 ft | 3 ft | 3 ft | 5 ft | 5 ft | 70 mph | Principal Arterial W/ C/L Prin Arterial | Paved - No Roadway Use | 12 ft | Flat | Urbanized | Concrete Barrier | Concrete | Auxiliary Lane (Inc in No Lanes Fields) | 07/29/2014 | Active | WASHINGTON | 1 2 3 4 5 | 22.53 | 17.54 | 0.64 | 34.005785 | -118.172807 | MS ID 3475 | 715197 | Caltrans | None |  | Estimated | 147.4 Veh/Min (04/01/2015) | N/A | 1 | 1 | Other Loop (Unspecified) | Mainline | Urban | 2% | 20 | .7 | 20% | 50% | 50 | 59%
716891 | 36 ft | 12.0 ft | 0 ft | 0 ft | 8 ft | 8 ft | 70 mph | Principal Arterial W/ C/L Prin Arterial | Unpaved | 99 ft | Flat | Urbanized | No Barriers | Concrete |  | 07/29/2014 | Active | S OF 5 | 1 2 3 | 23.16 | 18.17 | 0.47 | 34.014955 | -118.172721 | MS ID 2312 | 715046 | Caltrans | 70410 |  | Estimated |  | N/A | 1 | 1 | Other Loop (Unspecified) | Opposite Side Mainline | Urban | 2% | 20 | .7 | 20% | 50% | 50 | 59%
718321 | 48 ft | 12.0 ft | 5 ft | 2 ft | 8 ft | 8 ft | 70 mph | Principal Arterial W/ C/L Prin Arterial | Paved - No Roadway Use | 16 ft | Flat | Urbanized | Metal Beam Barrier | Concrete | No Special Features | 07/29/2014 | Active | OLYMPIC | 1 2 3 4 | 23.47 | 18.48 | 0.17 | 34.019379 | -118.17355 | MS ID 3474 | 715196 | Caltrans | None |  | Estimated |  | N/A | 1 | 1 | Other Loop (Unspecified) | Mainline | Urban | 2% | 20 | .7 | 20% | 50% | 50 | 59%
716873 | 48 ft | 12.0 ft | 5 ft | 2 ft | 8 ft | 8 ft | 70 mph | Principal Arterial W/ C/L Prin Arterial | Paved - No Roadway Use | 16 ft | Flat | Urbanized | Metal Beam Barrier | Concrete | No Special Features | 07/29/2014 | Active | OLYMPIC BLVD | 1 | 23.47 | 18.48 | 0.00 | 34.019379 | -118.17355 | MS ID 3474 | 715196 | Caltrans | 71276 |  | Estimated |  | N/A | 1 | 1 | Other Loop (Unspecified) | On Ramp | Urban | 20 | 20% | .7 | 95%
718285 | 48 ft | 12.0 ft | 5 ft | 2 ft | 8 ft | 8 ft | 70 mph | Principal Arterial W/ C/L Prin Arterial | Paved - No Roadway Use | 16 ft | Flat | Urbanized | Metal Beam Barrier | Concrete | No Special Features | 07/29/2014 | Active | OLYMPIC BLVD | 1 2 3 | 23.5 | 18.51 | 0.12 | 34.019817 | -118.173542 | MS ID 3469 | 715192 | Caltrans | None |  | Estimated |  | N/A | 1 | 1 | Other Loop (Unspecified) | Opposite Side Mainline | Urban | 2% | 20 | .7 | 20% | 50% | 50 | 59%
716875 | 48 ft | 12.0 ft | 5 ft | 2 ft | 8 ft | 8 ft | 70 mph | Principal Arterial W/ C/L Prin Arterial | Paved - No Roadway Use | 16 ft | Flat | Urbanized | Concrete Barrier | Concrete | No Special Features | 07/29/2014 | Active | EASTERN | 1 2 3 4 | 23.707 | 18.71 | 0.52 | 34.022791 | -118.172955 | MS ID 2255 | 715731 | Caltrans | 74350 |  | Estimated |  | N/A | 1 | 1 | Other Loop (Unspecified) | Mainline | Urban | 2% | 20 | .7 | 20% | 50% | 50 | 59%
716876 | 36 ft | 12.0 ft | 5 ft | 2 ft | 8 ft | 8 ft | 70 mph | Principal Arterial W/ C/L Prin Arterial | Unpaved | 46 ft | Flat | Urbanized | Three Beam Barrier | Concrete | No Special Features | 07/29/2014 | Active | EB/WB 60 TO SB 710 | 1 2 3 | 24.3 | 19.31 | 0.00 | 34.031085 | -118.171069 | MS ID 2539 | 715785 | Caltrans | None |  | Estimated |  | N/A | 1 | 1 | Other Loop (Unspecified) | Freeway to Freeway | Urban | 20 | 20% | .7 | 95%
718017 | 36 ft | 12.0 ft | 5 ft | 2 ft | 8 ft | 8 ft | 70 mph | Principal Arterial W/ C/L Prin Arterial | Unpaved | 46 ft | Flat | Urbanized | Three Beam Barrier | Concrete | No Special Features | 07/29/2014 | Active | THIRD | 1 2 3 | 24.54 | 19.55 | 0.59 | 34.0344 | -118.170119 | MS ID 3473 | 715195 | Caltrans | None |  | Estimated |  | N/A | 1 | 1 | Other Loop (Unspecified) | Mainline | Urban | 2% | 20 | .7 | 20% | 50% | 50 | 59%
716878 | 36 ft | 12.0 ft | 5 ft | 2 ft | 8 ft | 8 ft | 70 mph | Principal Arterial W/ C/L Prin Arterial | Unpaved | 46 ft | Flat | Urbanized | Three Beam Barrier | Concrete | No Special Features | 07/29/2014 | Active | THIRD | 1 | 24.54 | 19.55 | 0.00 | 34.0344 | -118.170119 | MS ID 3473 | 715195 | Caltrans | 71286 |  | Estimated |  | N/A | 1 | 1 | Other Loop (Unspecified) | Passage | Urban | 20 | 20% | .7 | 95%
718018 | 36 ft | 12.0 ft | 5 ft | 2 ft | 8 ft | 8 ft | 70 mph | Principal Arterial W/ C/L Prin Arterial | Unpaved | 46 ft | Flat | Urbanized | Three Beam Barrier | Concrete | No Special Features | 07/29/2014 | Active | CESAR CHAVEZ AV | 1 2 3 | 24.89 | 19.90 | 2.68 | 34.039459 | -118.170157 | MS ID 3472 | 715194 | Caltrans | 70420 |  | Estimated |  | N/A | 1 | 1 | Other Loop (Unspecified) | Mainline | Urban | 2% | 20 | .7 | 20% | 50% | 50 | 59%
716879 | 36 ft | 12.0 ft | 5 ft | 2 ft | 8 ft | 8 ft | 70 mph | Principal Arterial W/ C/L Prin Arterial | Unpaved | 46 ft | Flat | Urbanized | Three Beam Barrier | Concrete | No Special Features | 07/29/2014 | Active | CESAR CHAVEZ AV | 1 | 24.89 | 19.90 | 0.00 | 34.039459 | -118.170157 | MS ID 3472 | 715194 | Caltrans | 71297 |  | Estimated |  | N/A | 1 | 1 | Other Loop (Unspecified) | Passage | Urban | 20 | 20% | .7 | 95%